## bus
| name | vn_kv | type | zone | in_service
0 | bus_LV_3311-4_0_2_node_0 | 0.4 | n |  | TRUE
1 | bus_LV_3311-4_0_2_node_1 | 0.4 | n |  | TRUE
2 | bus_LV_3311-4_0_2_node_2 | 0.4 | n |  | TRUE
3 | bus_LV_3311-4_0_2_node_3 | 0.4 | n |  | TRUE
4 | bus_LV_3311-4_0_2_node_4 | 0.4 | n |  | TRUE
5 | bus_LV_3311-4_0_2_node_5 | 0.4 | n |  | TRUE
6 | bus_LV_3311-4_0_2_node_6 | 0.4 | n |  | TRUE
7 | bus_LV_3311-4_0_2_node_7 | 0.4 | n |  | TRUE
8 | bus_LV_3311-4_0_2_node_8 | 0.4 | n |  | TRUE
9 | bus_LV_3311-4_0_2_node_11 | 0.4 | n |  | TRUE
10 | bus_LV_3311-4_0_2_node_10 | 0.4 | n |  | TRUE
11 | bus_LV_3311-4_0_2_node_12 | 0.4 | n |  | TRUE
12 | bus_LV_3311-4_0_2_node_13 | 0.4 | n |  | TRUE
13 | bus_LV_3311-4_0_2_node_14 | 0.4 | n |  | TRUE
14 | bus_LV_3311-4_0_2_node_20 | 0.4 | n |  | TRUE
15 | bus_LV_3311-4_0_2_node_47 | 0.4 | n |  | TRUE
16 | bus_LV_3311-4_0_2_node_15 | 0.4 | n |  | TRUE
17 | bus_LV_3311-4_0_2_node_16 | 0.4 | n |  | TRUE
18 | bus_LV_3311-4_0_2_node_17 | 0.4 | n |  | TRUE
19 | bus_LV_3311-4_0_2_node_18 | 0.4 | n |  | TRUE
20 | bus_LV_3311-4_0_2_node_19 | 0.4 | n |  | TRUE
21 | bus_LV_3311-4_0_2_node_33 | 0.4 | n |  | TRUE
22 | bus_LV_3311-4_0_2_node_39 | 0.4 | n |  | TRUE
23 | bus_LV_3311-4_0_2_node_21 | 0.4 | n |  | TRUE
24 | bus_LV_3311-4_0_2_node_22 | 0.4 | n |  | TRUE
25 | bus_LV_3311-4_0_2_node_23 | 0.4 | n |  | TRUE
26 | bus_LV_3311-4_0_2_node_24 | 0.4 | n |  | TRUE
27 | bus_LV_3311-4_0_2_node_25 | 0.4 | n |  | TRUE
28 | bus_LV_3311-4_0_2_node_26 | 0.4 | n |  | TRUE
29 | bus_LV_3311-4_0_2_node_27 | 0.4 | n |  | TRUE
30 | bus_LV_3311-4_0_2_node_29 | 0.4 | n |  | TRUE
31 | bus_LV_3311-4_0_2_node_37 | 0.4 | n |  | TRUE
32 | bus_LV_3311-4_0_2_node_35 | 0.4 | n |  | TRUE
33 | bus_LV_3311-4_0_2_node_42 | 0.4 | n |  | TRUE
34 | bus_LV_3311-4_0_2_node_55 | 0.4 | n |  | TRUE
35 | bus_LV_3311-4_0_2_node_28 | 0.4 | n |  | TRUE
36 | bus_LV_3311-4_0_2_node_40 | 0.4 | n |  | TRUE
37 | bus_LV_3311-4_0_2_node_38 | 0.4 | n |  | TRUE
38 | bus_LV_3311-4_0_2_node_41 | 0.4 | n |  | TRUE
39 | bus_LV_3311-4_0_2_node_30 | 0.4 | n |  | TRUE
40 | bus_LV_3311-4_0_2_node_31 | 0.4 | n |  | TRUE
41 | bus_LV_3311-4_0_2_node_32 | 0.4 | n |  | TRUE
42 | bus_LV_3311-4_0_2_node_34 | 0.4 | n |  | TRUE
43 | bus_LV_3311-4_0_2_node_36 | 0.4 | n |  | TRUE
44 | bus_LV_3311-4_0_2_node_46 | 0.4 | n |  | TRUE
45 | bus_LV_3311-4_0_2_node_45 | 0.4 | n |  | TRUE
46 | bus_LV_3311-4_0_2_node_115 | 0.4 | n |  | TRUE
47 | bus_LV_3311-4_0_2_node_44 | 0.4 | n |  | TRUE
48 | bus_LV_3311-4_0_2_node_53 | 0.4 | n |  | TRUE
49 | bus_LV_3311-4_0_2_node_49 | 0.4 | n |  | TRUE
50 | bus_LV_3311-4_0_2_node_48 | 0.4 | n |  | TRUE
51 | bus_LV_3311-4_0_2_node_50 | 0.4 | n |  | TRUE
52 | bus_LV_3311-4_0_2_node_51 | 0.4 | n |  | TRUE
53 | bus_LV_3311-4_0_2_node_52 | 0.4 | n |  | TRUE
54 | bus_LV_3311-4_0_2_node_54 | 0.4 | n |  | TRUE
55 | bus_MV_54_0_node_147 | 20 | n |  | TRUE

## load
| name | bus | p_mw | q_mvar | const_z_percent | const_i_percent | sn_mva | scaling | in_service | type
0 | LV_3311-4_0_2_load_0 | 0 | 0.00025872 | 6.4841e-05 | 0 | 0 |  | 1 | TRUE | wye
1 | LV_3311-4_0_2_load_1 | 1 | 0.00037482 | 9.3938e-05 | 0 | 0 |  | 1 | TRUE | wye
2 | LV_3311-4_0_2_load_2 | 2 | 0.0010762 | 0.00026972 | 0 | 0 |  | 1 | TRUE | wye
3 | LV_3311-4_0_2_load_3 | 3 | 0.00023089 | 5.7866e-05 | 0 | 0 |  | 1 | TRUE | wye
4 | LV_3311-4_0_2_load_4 | 4 | 0.0003017 | 7.5614e-05 | 0 | 0 |  | 1 | TRUE | wye
5 | LV_3311-4_0_2_load_5 | 5 | 0.0002864 | 7.1779e-05 | 0 | 0 |  | 1 | TRUE | wye
6 | LV_3311-4_0_2_load_6 | 6 | 0.00028432 | 7.1258e-05 | 0 | 0 |  | 1 | TRUE | wye
7 | LV_3311-4_0_2_load_7 | 7 | 0.00029504 | 7.3943e-05 | 0 | 0 |  | 1 | TRUE | wye
8 | LV_3311-4_0_2_load_8 | 8 | 0.00034166 | 8.5628e-05 | 0 | 0 |  | 1 | TRUE | wye
9 | LV_3311-4_0_2_load_11 | 9 | 0.00037342 | 9.3589e-05 | 0 | 0 |  | 1 | TRUE | wye
10 | LV_3311-4_0_2_load_10 | 10 | 0.00035419 | 8.8769e-05 | 0 | 0 |  | 1 | TRUE | wye
11 | LV_3311-4_0_2_load_12 | 11 | 0.00044649 | 0.0001119 | 0 | 0 |  | 1 | TRUE | wye
12 | LV_3311-4_0_2_load_13 | 12 | 0.003191 | 0.00079975 | 0 | 0 |  | 1 | TRUE | wye
13 | LV_3311-4_0_2_load_47 | 15 | 0.00056356 | 0.00014124 | 0 | 0 |  | 1 | TRUE | wye
14 | LV_3311-4_0_2_load_15 | 16 | 0.00059549 | 0.00014924 | 0 | 0 |  | 1 | TRUE | wye
15 | LV_3311-4_0_2_load_18 | 19 | 0.002586 | 0.00064811 | 0 | 0 |  | 1 | TRUE | wye
16 | LV_3311-4_0_2_load_19 | 20 | 0.0045787 | 0.0011475 | 0 | 0 |  | 1 | TRUE | wye
17 | LV_3311-4_0_2_load_33 | 21 | 0.0025703 | 0.00064418 | 0 | 0 |  | 1 | TRUE | wye
18 | LV_3311-4_0_2_load_21 | 23 | 0.00068553 | 0.00017181 | 0 | 0 |  | 1 | TRUE | wye
19 | LV_3311-4_0_2_load_22 | 24 | 0.013032 | 0.0032661 | 0 | 0 |  | 1 | TRUE | wye
20 | LV_3311-4_0_2_load_29 | 30 | 0.0017343 | 0.00043465 | 0 | 0 |  | 1 | TRUE | wye
21 | LV_3311-4_0_2_load_37 | 31 | 0.0077131 | 0.0019331 | 0 | 0 |  | 1 | TRUE | wye
22 | LV_3311-4_0_2_load_35 | 32 | 0.0043078 | 0.0010796 | 0 | 0 |  | 1 | TRUE | wye
23 | LV_3311-4_0_2_load_42 | 33 | 0.010229 | 0.0025636 | 0 | 0 |  | 1 | TRUE | wye
24 | LV_3311-4_0_2_load_55 | 34 | 0.0050375 | 0.0012625 | 0 | 0 |  | 1 | TRUE | wye
25 | LV_3311-4_0_2_load_38 | 37 | 0.011727 | 0.0029392 | 0 | 0 |  | 1 | TRUE | wye
26 | LV_3311-4_0_2_load_41 | 38 | 0.0015129 | 0.00037917 | 0 | 0 |  | 1 | TRUE | wye
27 | LV_3311-4_0_2_load_30 | 39 | 0.003222 | 0.00080751 | 0 | 0 |  | 1 | TRUE | wye
28 | LV_3311-4_0_2_load_31 | 40 | 0.0026448 | 0.00066286 | 0 | 0 |  | 1 | TRUE | wye
29 | LV_3311-4_0_2_load_32 | 41 | 0.0043271 | 0.0010845 | 0 | 0 |  | 1 | TRUE | wye
30 | LV_3311-4_0_2_load_36 | 43 | 0.0083998 | 0.0021052 | 0 | 0 |  | 1 | TRUE | wye
31 | LV_3311-4_0_2_load_46 | 44 | 0.012085 | 0.0030288 | 0 | 0 |  | 1 | TRUE | wye
32 | LV_3311-4_0_2_load_115 | 46 | 0.034307 | 0.0085982 | 0 | 0 |  | 1 | TRUE | wye
33 | LV_3311-4_0_2_load_53 | 48 | 0.0043982 | 0.0011023 | 0 | 0 |  | 1 | TRUE | wye
34 | LV_3311-4_0_2_load_49 | 49 | 0.018978 | 0.0047563 | 0 | 0 |  | 1 | TRUE | wye
35 | LV_3311-4_0_2_load_48 | 50 | 0.0010098 | 0.00025309 | 0 | 0 |  | 1 | TRUE | wye
36 | LV_3311-4_0_2_load_50 | 51 | 0.0028501 | 0.0007143 | 0 | 0 |  | 1 | TRUE | wye
37 | LV_3311-4_0_2_load_52 | 53 | 0.0034744 | 0.00087077 | 0 | 0 |  | 1 | TRUE | wye
38 | LV_3311-4_0_2_load_54 | 54 | 0.0093968 | 0.0023551 | 0 | 0 |  | 1 | TRUE | wye

## ext_grid
| name | bus | vm_pu | va_degree | slack_weight | in_service
0 |  | 44 | 1 | 0 | 1 | TRUE

## line
| name | std_type | from_bus | to_bus | length_km | r_ohm_per_km | x_ohm_per_km | c_nf_per_km | g_us_per_km | max_i_ka | df | parallel | type | in_service
0 | LV_3311-4_0_2_line_0 | NAYY 4x150 SE | 0 | 1 | 0.038475 | 0.208 | 0.08 | 261 | 0 | 0.27 | 1 | 1 | cs | TRUE
1 | LV_3311-4_0_2_line_1 | NAYY 4x150 SE | 0 | 2 | 0.062966 | 0.208 | 0.08 | 261 | 0 | 0.27 | 1 | 1 | cs | TRUE
2 | LV_3311-4_0_2_line_2 | NAYY 4x150 SE | 1 | 3 | 0.01688 | 0.208 | 0.08 | 261 | 0 | 0.27 | 1 | 1 | cs | TRUE
3 | LV_3311-4_0_2_line_3 | NAYY 4x150 SE | 2 | 4 | 0.074451 | 0.208 | 0.08 | 261 | 0 | 0.27 | 1 | 1 | cs | TRUE
4 | LV_3311-4_0_2_line_4 | NAYY 4x150 SE | 3 | 5 | 0.041498 | 0.208 | 0.08 | 261 | 0 | 0.27 | 1 | 1 | cs | TRUE
5 | LV_3311-4_0_2_line_5 | NAYY 4x150 SE | 5 | 6 | 0.0049737 | 0.208 | 0.08 | 261 | 0 | 0.27 | 1 | 1 | cs | TRUE
6 | LV_3311-4_0_2_line_6 | NAYY 4x150 SE | 6 | 7 | 0.038675 | 0.208 | 0.08 | 261 | 0 | 0.27 | 1 | 1 | cs | TRUE
7 | LV_3311-4_0_2_line_7 | NAYY 4x150 SE | 7 | 8 | 0.030563 | 0.208 | 0.08 | 261 | 0 | 0.27 | 1 | 1 | cs | TRUE
8 | LV_3311-4_0_2_line_8 | NAYY 4x150 SE | 8 | 9 | 0.028762 | 0.208 | 0.08 | 261 | 0 | 0.27 | 1 | 1 | cs | TRUE
9 | LV_3311-4_0_2_line_9 | NAYY 4x150 SE | 9 | 10 | 0.024881 | 0.208 | 0.08 | 261 | 0 | 0.27 | 1 | 1 | cs | TRUE
10 | LV_3311-4_0_2_line_10 | NAYY 4x150 SE | 10 | 11 | 0.050141 | 0.208 | 0.08 | 261 | 0 | 0.27 | 1 | 1 | cs | TRUE
11 | LV_3311-4_0_2_line_11 | NAYY 4x150 SE | 11 | 12 | 0.016322 | 0.208 | 0.08 | 261 | 0 | 0.27 | 1 | 1 | cs | TRUE
12 | LV_3311-4_0_2_line_12 | NAYY 4x150 SE | 12 | 13 | 0.068645 | 0.208 | 0.08 | 261 | 0 | 0.27 | 1 | 1 | cs | TRUE
13 | LV_3311-4_0_2_line_13 | NAYY 4x150 SE | 13 | 14 | 0.009093 | 0.208 | 0.08 | 261 | 0 | 0.27 | 1 | 1 | cs | TRUE
14 | LV_3311-4_0_2_line_14 | NAYY 4x150 SE | 13 | 15 | 0.047158 | 0.208 | 0.08 | 261 | 0 | 0.27 | 1 | 1 | cs | TRUE
15 | LV_3311-4_0_2_line_15 | NAYY 4x150 SE | 14 | 23 | 0.030383 | 0.208 | 0.08 | 261 | 0 | 0.27 | 1 | 1 | cs | TRUE
16 | LV_3311-4_0_2_line_16 | NAYY 4x150 SE | 14 | 18 | 0.025897 | 0.208 | 0.08 | 261 | 0 | 0.27 | 1 | 1 | cs | TRUE
17 | LV_3311-4_0_2_line_17 | NAYY 4x150 SE | 15 | 50 | 0.011305 | 0.208 | 0.08 | 261 | 0 | 0.27 | 1 | 1 | cs | TRUE
18 | LV_3311-4_0_2_line_18 | NAYY 4x150 SE | 16 | 17 | 0.046524 | 0.208 | 0.08 | 261 | 0 | 0.27 | 1 | 1 | cs | TRUE
19 | LV_3311-4_0_2_line_19 | NAYY 4x150 SE | 16 | 18 | 0.0050256 | 0.208 | 0.08 | 261 | 0 | 0.27 | 1 | 1 | cs | TRUE
20 | LV_3311-4_0_2_line_20 | NAYY 4x150 SE | 17 | 19 | 0.059961 | 0.208 | 0.08 | 261 | 0 | 0.27 | 1 | 2 | cs | TRUE
21 | LV_3311-4_0_2_line_21 | NAYY 4x150 SE | 17 | 20 | 0.013128 | 0.208 | 0.08 | 261 | 0 | 0.27 | 1 | 2 | cs | TRUE
22 | LV_3311-4_0_2_line_22 | NAYY 4x150 SE | 19 | 21 | 0.022032 | 0.208 | 0.08 | 261 | 0 | 0.27 | 1 | 2 | cs | TRUE
23 | LV_3311-4_0_2_line_23 | NAYY 4x150 SE | 20 | 22 | 0.010312 | 0.208 | 0.08 | 261 | 0 | 0.27 | 1 | 2 | cs | TRUE
24 | LV_3311-4_0_2_line_24 | NAYY 4x150 SE | 21 | 40 | 0.028975 | 0.208 | 0.08 | 261 | 0 | 0.27 | 1 | 2 | cs | TRUE
25 | LV_3311-4_0_2_line_25 | NAYY 4x150 SE | 22 | 45 | 0.043411 | 0.208 | 0.08 | 261 | 0 | 0.27 | 1 | 1 | cs | TRUE
26 | LV_3311-4_0_2_line_26 | NAYY 4x150 SE | 22 | 35 | 0.081297 | 0.208 | 0.08 | 261 | 0 | 0.27 | 1 | 2 | cs | TRUE
27 | LV_3311-4_0_2_line_27 | NAYY 4x150 SE | 24 | 25 | 0.030131 | 0.208 | 0.08 | 261 | 0 | 0.27 | 1 | 1 | cs | TRUE
28 | LV_3311-4_0_2_line_28 | NAYY 4x150 SE | 24 | 26 | 0.018784 | 0.208 | 0.08 | 261 | 0 | 0.27 | 1 | 1 | cs | TRUE
29 | LV_3311-4_0_2_line_29 | NAYY 4x150 SE | 25 | 27 | 0.004248 | 0.208 | 0.08 | 261 | 0 | 0.27 | 1 | 1 | cs | TRUE
30 | LV_3311-4_0_2_line_30 | NAYY 4x150 SE | 25 | 28 | 0.027988 | 0.208 | 0.08 | 261 | 0 | 0.27 | 1 | 1 | cs | TRUE
31 | LV_3311-4_0_2_line_31 | NAYY 4x150 SE | 25 | 29 | 0.036208 | 0.208 | 0.08 | 261 | 0 | 0.27 | 1 | 1 | cs | TRUE
32 | LV_3311-4_0_2_line_32 | NAYY 4x150 SE | 26 | 30 | 0.064479 | 0.208 | 0.08 | 261 | 0 | 0.27 | 1 | 1 | cs | TRUE
33 | LV_3311-4_0_2_line_33 | NAYY 4x150 SE | 27 | 31 | 0.020273 | 0.208 | 0.08 | 261 | 0 | 0.27 | 1 | 2 | cs | TRUE
34 | LV_3311-4_0_2_line_34 | NAYY 4x150 SE | 27 | 32 | 0.047145 | 0.208 | 0.08 | 261 | 0 | 0.27 | 1 | 2 | cs | TRUE
35 | LV_3311-4_0_2_line_35 | NAYY 4x150 SE | 28 | 33 | 0.055422 | 0.208 | 0.08 | 261 | 0 | 0.27 | 1 | 1 | cs | TRUE
36 | LV_3311-4_0_2_line_36 | NAYY 4x150 SE | 29 | 34 | 0.025928 | 0.208 | 0.08 | 261 | 0 | 0.27 | 1 | 1 | cs | TRUE
37 | LV_3311-4_0_2_line_37 | NAYY 4x150 SE | 30 | 38 | 0.024907 | 0.208 | 0.08 | 261 | 0 | 0.27 | 1 | 1 | cs | TRUE
38 | LV_3311-4_0_2_line_38 | NAYY 4x150 SE | 31 | 44 | 0.026178 | 0.208 | 0.08 | 261 | 0 | 0.27 | 1 | 2 | cs | TRUE
39 | LV_3311-4_0_2_line_39 | NAYY 4x150 SE | 32 | 42 | 0.058312 | 0.208 | 0.08 | 261 | 0 | 0.27 | 1 | 2 | cs | TRUE
40 | LV_3311-4_0_2_line_40 | NAYY 4x150 SE | 34 | 47 | 0.020261 | 0.208 | 0.08 | 261 | 0 | 0.27 | 1 | 1 | cs | TRUE
41 | LV_3311-4_0_2_line_41 | NAYY 4x150 SE | 35 | 36 | 0.044891 | 0.208 | 0.08 | 261 | 0 | 0.27 | 1 | 2 | cs | TRUE
42 | LV_3311-4_0_2_line_42 | NAYY 4x150 SE | 35 | 37 | 0.050688 | 0.208 | 0.08 | 261 | 0 | 0.27 | 1 | 1 | cs | TRUE
43 | LV_3311-4_0_2_line_43 | NAYY 4x150 SE | 36 | 46 | 0.012495 | 0.208 | 0.08 | 261 | 0 | 0.27 | 1 | 1 | cs | TRUE
44 | LV_3311-4_0_2_line_44 | NAYY 4x150 SE | 39 | 40 | 0.026566 | 0.208 | 0.08 | 261 | 0 | 0.27 | 1 | 2 | cs | TRUE
45 | LV_3311-4_0_2_line_45 | NAYY 4x150 SE | 39 | 41 | 0.008156 | 0.208 | 0.08 | 261 | 0 | 0.27 | 1 | 2 | cs | TRUE
46 | LV_3311-4_0_2_line_46 | NAYY 4x150 SE | 41 | 42 | 0.0084348 | 0.208 | 0.08 | 261 | 0 | 0.27 | 1 | 2 | cs | TRUE
47 | LV_3311-4_0_2_line_47 | NAYY 4x150 SE | 42 | 43 | 0.027486 | 0.208 | 0.08 | 261 | 0 | 0.27 | 1 | 1 | cs | TRUE
48 | LV_3311-4_0_2_line_48 | NAYY 4x150 SE | 45 | 49 | 0.027834 | 0.208 | 0.08 | 261 | 0 | 0.27 | 1 | 1 | cs | TRUE
49 | LV_3311-4_0_2_line_49 | NAYY 4x150 SE | 47 | 48 | 0.019373 | 0.208 | 0.08 | 261 | 0 | 0.27 | 1 | 1 | cs | TRUE
50 | LV_3311-4_0_2_line_50 | NAYY 4x150 SE | 48 | 54 | 0.0085045 | 0.208 | 0.08 | 261 | 0 | 0.27 | 1 | 1 | cs | TRUE
51 | LV_3311-4_0_2_line_51 | NAYY 4x150 SE | 51 | 52 | 0.036537 | 0.208 | 0.08 | 261 | 0 | 0.27 | 1 | 1 | cs | TRUE
52 | LV_3311-4_0_2_line_52 | NAYY 4x150 SE | 52 | 53 | 0.041128 | 0.208 | 0.08 | 261 | 0 | 0.27 | 1 | 1 | cs | TRUE
53 | LV_3311-4_0_2_line_53 | NAYY 4x150 SE | 53 | 54 | 0.029312 | 0.208 | 0.08 | 261 | 0 | 0.27 | 1 | 1 | cs | TRUE

## trafo
| name | std_type | hv_bus | lv_bus | sn_mva | vn_hv_kv | vn_lv_kv | vk_percent | vkr_percent | pfe_kw | i0_percent | shift_degree | tap_side | tap_neutral | tap_min | tap_max | tap_step_percent | tap_step_degree | tap_pos | tap_phase_shifter | parallel | df | in_service
0 | LV_3311-4_0_2_trafo_46 | 0.25 MVA 20/0.4 kV | 55 | 44 | 0.25 | 20 | 0.4 | 6 | 1.44 | 0.8 | 0.32 | 150 | hv | 0 | -2 | 2 | 2.5 | 0 | 0 | FALSE | 1 | 1 | TRUE

## line_geodata
| x0 | y0 | x1 | y1 | x2 | y2 | x3 | y3 | x4 | y4 | x5 | y5 | x6 | y6 | x7 | y7
0 | 2729090.2422 | 1223001.8336 | 2729087.6373 | 1223002.3755 | 2729065.9544 | 1223010.7567 | 2729055.6565 | 1223017.9612
1 | 2729090.2422 | 1223001.8336 | 2729109.7084 | 1222997.7837 | 2729113.7053 | 1222994.0006 | 2729115.3501 | 1222988.1315 | 2729110.9674 | 1222979.9743 | 2729100.1076 | 1222973.4669 | 2729096.3405 | 1222964.6757
2 | 2729055.6565 | 1223017.9612 | 2729041.8258 | 1223027.6374
3 | 2729096.3405 | 1222964.6757 | 2729094.634 | 1222960.6934 | 2729086.3578 | 1222952.2515 | 2729077.4601 | 1222949.0227 | 2729052.2899 | 1222947.1311 | 2729040.9252 | 1222940.813 | 2729036.9885 | 1222930.9848
4 | 2729041.8258 | 1223027.6374 | 2729040.0236 | 1223028.8983 | 2729034.9027 | 1223036.2377 | 2729039.4056 | 1223041.6508 | 2729053.4063 | 1223043.9561 | 2729061.0271 | 1223048.9638
5 | 2729065.1837 | 1223051.6952 | 2729061.0271 | 1223048.9638
6 | 2729096.5917 | 1223073.787 | 2729090.8732 | 1223071.424 | 2729079.4297 | 1223061.0563 | 2729065.1837 | 1223051.6952
7 | 2729096.5917 | 1223073.787 | 2729106.8066 | 1223078.0081 | 2729109.1132 | 1223084.6413 | 2729105.6903 | 1223090.2939 | 2729099.8795 | 1223091.1869
8 | 2729075.4957 | 1223105.342 | 2729083.6947 | 1223098.4125 | 2729094.1503 | 1223092.0673 | 2729099.8795 | 1223091.1869
9 | 2729056.9419 | 1223121.0899 | 2729060.926 | 1223119.7918 | 2729064.5095 | 1223117.2229 | 2729069.9304 | 1223110.0457 | 2729075.4957 | 1223105.342
10 | 2729077.9317 | 1223146.8824 | 2729077.9317 | 1223146.8824 | 2729054.032 | 1223137.8681 | 2729050.1224 | 1223134.8365 | 2729047.8025 | 1223130.9164 | 2729048.6384 | 1223125.9527 | 2729050.718 | 1223123.1177 | 2729056.9419 | 1223121.0899
11 | 2729077.9317 | 1223146.8824 | 2729085.8663 | 1223151.8251 | 2729092.6729 | 1223153.3413
12 | 2729118.9356 | 1223200.1037 | 2729119.7012 | 1223195.2385 | 2729120.4245 | 1223177.2952 | 2729122.8096 | 1223168.0728 | 2729121.2531 | 1223162.5345 | 2729116.5537 | 1223158.8407 | 2729100.8005 | 1223155.1517 | 2729092.6729 | 1223153.3413
13 | 2729115.3854 | 1223208.4779 | 2729118.9356 | 1223200.1037
14 | 2729118.9356 | 1223200.1037 | 2729134.7624 | 1223198.301 | 2729150.626 | 1223198.6454 | 2729164.8016 | 1223204.5647
15 | 2729115.3854 | 1223208.4779 | 2729127.5946 | 1223211.5118 | 2729135.8704 | 1223216.8067 | 2729142.0583 | 1223221.8421
16 | 2729108.125 | 1223233.2962 | 2729112.318 | 1223221.522 | 2729115.3854 | 1223208.4779
17 | 2729175.2338 | 1223208.9209 | 2729164.8016 | 1223204.5647
18 | 2729082.7956 | 1223277.6052 | 2729084.4061 | 1223270.1674 | 2729086.3276 | 1223265.8722 | 2729101.435 | 1223244.7716 | 2729105.5939 | 1223237.6378
19 | 2729108.125 | 1223233.2962 | 2729105.5939 | 1223237.6378
20 | 2729082.7956 | 1223277.6052 | 2729075.3476 | 1223283.1149 | 2729068.9264 | 1223293.3951 | 2729061.826 | 1223313.3018 | 2729058.9494 | 1223330.5036
21 | 2729082.7956 | 1223277.6052 | 2729085.4085 | 1223283.7557 | 2729089.6889 | 1223288.5747
22 | 2729054.9299 | 1223352.1622 | 2729057.1884 | 1223341.0349 | 2729058.9494 | 1223330.5036
23 | 2729098.8492 | 1223293.3105 | 2729089.6889 | 1223288.5747
24 | 2729054.9299 | 1223352.1622 | 2729049.1665 | 1223380.5579
25 | 2729098.8492 | 1223293.3105 | 2729099.3534 | 1223287.9059 | 2729101.4445 | 1223282.7915 | 2729104.6451 | 1223279.3359 | 2729109.263 | 1223276.645 | 2729115.2771 | 1223276.3863 | 2729129.9267 | 1223283.7211
26 | 2729098.8492 | 1223293.3105 | 2729109.1016 | 1223300.1606 | 2729123.1285 | 1223316.9562 | 2729140.4006 | 1223339.4269 | 2729156.22 | 1223349.4782
27 | 2729149.5574 | 1223415.2538 | 2729161.2464 | 1223408.3351 | 2729177.6751 | 1223410.319
28 | 2729195.6971 | 1223408.6273 | 2729189.091 | 1223411.6975 | 2729177.6751 | 1223410.319
29 | 2729145.3803 | 1223414.4181 | 2729149.5574 | 1223415.2538
30 | 2729177.352 | 1223419.1711 | 2729149.5574 | 1223415.2538
31 | 2729130.2932 | 1223445.4271 | 2729144.5901 | 1223427.7562 | 2729146.3248 | 1223424.38 | 2729149.5574 | 1223415.2538
32 | 2729195.6971 | 1223408.6273 | 2729203.7699 | 1223407.5349 | 2729208.0916 | 1223399.967 | 2729214.6082 | 1223373.0754 | 2729222.0108 | 1223368.9661 | 2729229.5573 | 1223369.7527 | 2729232.8788 | 1223371.7854
33 | 2729145.3803 | 1223414.4181 | 2729146.8583 | 1223403.9972 | 2729146.6761 | 1223394.2506
34 | 2729145.3803 | 1223414.4181 | 2729137.9965 | 1223413.4794 | 2729129.0984 | 1223413.0972 | 2729122.7897 | 1223413.305 | 2729102.4907 | 1223414.6103 | 2729098.3846 | 1223415.1569
35 | 2729177.352 | 1223419.1711 | 2729232.1166 | 1223427.682
36 | 2729130.2932 | 1223445.4271 | 2729135.6007 | 1223449.0563 | 2729154.7772 | 1223452.5866
37 | 2729232.8788 | 1223371.7854 | 2729253.2007 | 1223384.2222 | 2729254.0939 | 1223384.8322
38 | 2729136.3915 | 1223375.5804 | 2729145.0118 | 1223376.8796 | 2729146.6232 | 1223391.4152 | 2729146.6761 | 1223394.2506
39 | 2729040.5822 | 1223422.8526 | 2729098.3846 | 1223415.1569
40 | 2729174.7033 | 1223456.2549 | 2729154.7772 | 1223452.5866
41 | 2729115.8527 | 1223348.4351 | 2729140.4006 | 1223339.4269 | 2729156.22 | 1223349.4782
42 | 2729156.22 | 1223349.4782 | 2729180.6802 | 1223336.4761 | 2729202.7776 | 1223330.1448
43 | 2729115.8527 | 1223348.4351 | 2729103.3312 | 1223347.9187
44 | 2729043.8822 | 1223406.5933 | 2729049.1665 | 1223380.5579
45 | 2729043.8822 | 1223406.5933 | 2729042.2599 | 1223414.5864
46 | 2729040.5822 | 1223422.8526 | 2729042.2599 | 1223414.5864
47 | 2729040.5822 | 1223422.8526 | 2729014.3455 | 1223431.0462
48 | 2729129.9267 | 1223283.7211 | 2729154.8126 | 1223296.1872
49 | 2729174.7033 | 1223456.2549 | 2729193.5038 | 1223451.5799
50 | 2729193.5038 | 1223451.5799 | 2729201.7569 | 1223449.5277
51 | 2729270.1978 | 1223458.0624 | 2729266.4681 | 1223458.6375 | 2729264.0015 | 1223459.3845 | 2729260.465 | 1223461.187 | 2729256.7279 | 1223464.1972 | 2729241.8931 | 1223479.646
52 | 2729270.1978 | 1223458.0624 | 2729268.2358 | 1223455.8402 | 2729265.7118 | 1223454.3398 | 2729262.6266 | 1223453.1829 | 2729232.918 | 1223448.6788 | 2729231.0344 | 1223448.7169
53 | 2729231.0344 | 1223448.7169 | 2729202.7113 | 1223449.2903 | 2729201.7569 | 1223449.5277

## bus_geodata
| x | y | coords
0 | 2729090.2422 | 1223001.8336
1 | 2729055.6565 | 1223017.9612
2 | 2729096.3405 | 1222964.6757
3 | 2729041.8258 | 1223027.6374
4 | 2729036.9885 | 1222930.9848
5 | 2729061.0271 | 1223048.9638
6 | 2729065.1837 | 1223051.6952
7 | 2729096.5917 | 1223073.787
8 | 2729099.8795 | 1223091.1869
9 | 2729075.4957 | 1223105.342
10 | 2729056.9419 | 1223121.0899
11 | 2729077.9317 | 1223146.8824
12 | 2729092.6729 | 1223153.3413
13 | 2729118.9356 | 1223200.1037
14 | 2729115.3854 | 1223208.4779
15 | 2729164.8016 | 1223204.5647
16 | 2729105.5939 | 1223237.6378
17 | 2729082.7956 | 1223277.6052
18 | 2729108.125 | 1223233.2962
19 | 2729058.9494 | 1223330.5036
20 | 2729089.6889 | 1223288.5747
21 | 2729054.9299 | 1223352.1622
22 | 2729098.8492 | 1223293.3105
23 | 2729142.0583 | 1223221.8422
24 | 2729177.6751 | 1223410.319
25 | 2729149.5574 | 1223415.2538
26 | 2729195.6971 | 1223408.6273
27 | 2729145.3803 | 1223414.4181
28 | 2729177.352 | 1223419.1711
29 | 2729130.2932 | 1223445.4271
30 | 2729232.8788 | 1223371.7854
31 | 2729146.6761 | 1223394.2506
32 | 2729098.3846 | 1223415.1569
33 | 2729232.1166 | 1223427.682
34 | 2729154.7772 | 1223452.5866
35 | 2729156.22 | 1223349.4782
36 | 2729115.8527 | 1223348.4351
37 | 2729202.7776 | 1223330.1448
38 | 2729254.0939 | 1223384.8322
39 | 2729043.8822 | 1223406.5933
40 | 2729049.1665 | 1223380.5579
41 | 2729042.2599 | 1223414.5864
42 | 2729040.5822 | 1223422.8526
43 | 2729014.3455 | 1223431.0462
44 | 2729136.3915 | 1223375.5804
45 | 2729129.9267 | 1223283.7211
46 | 2729103.3312 | 1223347.9187
47 | 2729174.7033 | 1223456.2549
48 | 2729193.5038 | 1223451.5799
49 | 2729154.8126 | 1223296.1872
50 | 2729175.2338 | 1223208.9209
51 | 2729241.8931 | 1223479.646
52 | 2729270.1978 | 1223458.0624
53 | 2729231.0344 | 1223448.7169
54 | 2729201.7569 | 1223449.5277
55 | 2729145.3803 | 1223414.4181

## line_std_types
| c_nf_per_km | r_ohm_per_km | x_ohm_per_km | max_i_ka | type | q_mm2 | alpha | voltage_rating
NAYY 4x50 SE | 210 | 0.642 | 0.083 | 0.142 | cs | 50 | 0.00403 | LV
NAYY 4x120 SE | 264 | 0.225 | 0.08 | 0.242 | cs | 120 | 0.00403 | LV
NAYY 4x150 SE | 261 | 0.208 | 0.08 | 0.27 | cs | 150 | 0.00403 | LV
NA2XS2Y 1x95 RM/25 12/20 kV | 216 | 0.313 | 0.132 | 0.252 | cs | 95 | 0.00403 | MV
NA2XS2Y 1x185 RM/25 12/20 kV | 273 | 0.161 | 0.117 | 0.362 | cs | 185 | 0.00403 | MV
NA2XS2Y 1x240 RM/25 12/20 kV | 304 | 0.122 | 0.112 | 0.421 | cs | 240 | 0.00403 | MV
NA2XS2Y 1x95 RM/25 6/10 kV | 315 | 0.313 | 0.123 | 0.249 | cs | 95 | 0.00403 | MV
NA2XS2Y 1x185 RM/25 6/10 kV | 406 | 0.161 | 0.11 | 0.358 | cs | 185 | 0.00403 | MV
NA2XS2Y 1x240 RM/25 6/10 kV | 456 | 0.122 | 0.105 | 0.416 | cs | 240 | 0.00403 | MV
NA2XS2Y 1x150 RM/25 12/20 kV | 250 | 0.206 | 0.116 | 0.319 | cs | 150 | 0.00403 | MV
NA2XS2Y 1x120 RM/25 12/20 kV | 230 | 0.253 | 0.119 | 0.283 | cs | 120 | 0.00403 | MV
NA2XS2Y 1x70 RM/25 12/20 kV | 190 | 0.443 | 0.132 | 0.22 | cs | 70 | 0.00403 | MV
NA2XS2Y 1x150 RM/25 6/10 kV | 360 | 0.206 | 0.11 | 0.315 | cs | 150 | 0.00403 | MV
NA2XS2Y 1x120 RM/25 6/10 kV | 340 | 0.253 | 0.113 | 0.28 | cs | 120 | 0.00403 | MV
NA2XS2Y 1x70 RM/25 6/10 kV | 280 | 0.443 | 0.123 | 0.217 | cs | 70 | 0.00403 | MV
N2XS(FL)2Y 1x120 RM/35 64/110 kV | 112 | 0.153 | 0.166 | 0.366 | cs | 120 | 0.00393 | HV
N2XS(FL)2Y 1x185 RM/35 64/110 kV | 125 | 0.099 | 0.156 | 0.457 | cs | 185 | 0.00393 | HV
N2XS(FL)2Y 1x240 RM/35 64/110 kV | 135 | 0.075 | 0.149 | 0.526 | cs | 240 | 0.00393 | HV
N2XS(FL)2Y 1x300 RM/35 64/110 kV | 144 | 0.06 | 0.144 | 0.588 | cs | 300 | 0.00393 | HV
15-AL1/3-ST1A 0.4 | 11 | 1.8769 | 0.35 | 0.105 | ol | 16 | 0.00403 | LV
24-AL1/4-ST1A 0.4 | 11.25 | 1.2012 | 0.335 | 0.14 | ol | 24 | 0.00403 | LV
48-AL1/8-ST1A 0.4 | 12.2 | 0.5939 | 0.3 | 0.21 | ol | 48 | 0.00403 | LV
94-AL1/15-ST1A 0.4 | 13.2 | 0.306 | 0.29 | 0.35 | ol | 94 | 0.00403 | LV
34-AL1/6-ST1A 10.0 | 9.7 | 0.8342 | 0.36 | 0.17 | ol | 34 | 0.00403 | MV
48-AL1/8-ST1A 10.0 | 10.1 | 0.5939 | 0.35 | 0.21 | ol | 48 | 0.00403 | MV
70-AL1/11-ST1A 10.0 | 10.4 | 0.4132 | 0.339 | 0.29 | ol | 70 | 0.00403 | MV
94-AL1/15-ST1A 10.0 | 10.75 | 0.306 | 0.33 | 0.35 | ol | 94 | 0.00403 | MV
122-AL1/20-ST1A 10.0 | 11.1 | 0.2376 | 0.323 | 0.41 | ol | 122 | 0.00403 | MV
149-AL1/24-ST1A 10.0 | 11.25 | 0.194 | 0.315 | 0.47 | ol | 149 | 0.00403 | MV
34-AL1/6-ST1A 20.0 | 9.15 | 0.8342 | 0.382 | 0.17 | ol | 34 | 0.00403 | MV
48-AL1/8-ST1A 20.0 | 9.5 | 0.5939 | 0.372 | 0.21 | ol | 48 | 0.00403 | MV
70-AL1/11-ST1A 20.0 | 9.7 | 0.4132 | 0.36 | 0.29 | ol | 70 | 0.00403 | MV
94-AL1/15-ST1A 20.0 | 10 | 0.306 | 0.35 | 0.35 | ol | 94 | 0.00403 | MV
122-AL1/20-ST1A 20.0 | 10.3 | 0.2376 | 0.344 | 0.41 | ol | 122 | 0.00403 | MV
149-AL1/24-ST1A 20.0 | 10.5 | 0.194 | 0.337 | 0.47 | ol | 149 | 0.00403 | MV
184-AL1/30-ST1A 20.0 | 10.75 | 0.1571 | 0.33 | 0.535 | ol | 184 | 0.00403 | MV
243-AL1/39-ST1A 20.0 | 11 | 0.1188 | 0.32 | 0.645 | ol | 243 | 0.00403 | MV
48-AL1/8-ST1A 110.0 | 8 | 0.5939 | 0.46 | 0.21 | ol | 48 | 0.00403 | HV
70-AL1/11-ST1A 110.0 | 8.4 | 0.4132 | 0.45 | 0.29 | ol | 70 | 0.00403 | HV
94-AL1/15-ST1A 110.0 | 8.65 | 0.306 | 0.44 | 0.35 | ol | 94 | 0.00403 | HV
122-AL1/20-ST1A 110.0 | 8.5 | 0.2376 | 0.43 | 0.41 | ol | 122 | 0.00403 | HV
149-AL1/24-ST1A 110.0 | 8.75 | 0.194 | 0.41 | 0.47 | ol | 149 | 0.00403 | HV
184-AL1/30-ST1A 110.0 | 8.8 | 0.1571 | 0.4 | 0.535 | ol | 184 | 0.00403 | HV
243-AL1/39-ST1A 110.0 | 9 | 0.1188 | 0.39 | 0.645 | ol | 243 | 0.00403 | HV
305-AL1/39-ST1A 110.0 | 9.2 | 0.0949 | 0.38 | 0.74 | ol | 305 | 0.00403 | HV
490-AL1/64-ST1A 110.0 | 9.75 | 0.059 | 0.37 | 0.96 | ol | 490 | 0.00403 | HV
679-AL1/86-ST1A 110.0 | 9.95 | 0.042 | 0.36 | 1.15 | ol | 679 | 0.00403 | HV
490-AL1/64-ST1A 220.0 | 10 | 0.059 | 0.285 | 0.96 | ol | 490 | 0.00403 | HV
679-AL1/86-ST1A 220.0 | 11.7 | 0.042 | 0.275 | 1.15 | ol | 679 | 0.00403 | HV
490-AL1/64-ST1A 380.0 | 11 | 0.059 | 0.253 | 0.96 | ol | 490 | 0.00403 | HV
679-AL1/86-ST1A 380.0 | 14.6 | 0.042 | 0.25 | 1.15 | ol | 679 | 0.00403 | HV

## trafo_std_types
| i0_percent | pfe_kw | vkr_percent | sn_mva | vn_lv_kv | vn_hv_kv | vk_percent | shift_degree | vector_group | tap_side | tap_neutral | tap_min | tap_max | tap_step_degree | tap_step_percent | tap_phase_shifter
160 MVA 380/110 kV | 0.06 | 60 | 0.25 | 160 | 110 | 380 | 12.2 | 0 | Yy0 | hv | 0 | -9 | 9 | 0 | 1.5 | FALSE
100 MVA 220/110 kV | 0.06 | 55 | 0.26 | 100 | 110 | 220 | 12 | 0 | Yy0 | hv | 0 | -9 | 9 | 0 | 1.5 | FALSE
63 MVA 110/20 kV | 0.04 | 22 | 0.32 | 63 | 20 | 110 | 18 | 150 | YNd5 | hv | 0 | -9 | 9 | 0 | 1.5 | FALSE
40 MVA 110/20 kV | 0.05 | 18 | 0.34 | 40 | 20 | 110 | 16.2 | 150 | YNd5 | hv | 0 | -9 | 9 | 0 | 1.5 | FALSE
25 MVA 110/20 kV | 0.07 | 14 | 0.41 | 25 | 20 | 110 | 12 | 150 | YNd5 | hv | 0 | -9 | 9 | 0 | 1.5 | FALSE
63 MVA 110/10 kV | 0.04 | 22 | 0.32 | 63 | 10 | 110 | 18 | 150 | YNd5 | hv | 0 | -9 | 9 | 0 | 1.5 | FALSE
40 MVA 110/10 kV | 0.05 | 18 | 0.34 | 40 | 10 | 110 | 16.2 | 150 | YNd5 | hv | 0 | -9 | 9 | 0 | 1.5 | FALSE
25 MVA 110/10 kV | 0.07 | 14 | 0.41 | 25 | 10 | 110 | 12 | 150 | YNd5 | hv | 0 | -9 | 9 | 0 | 1.5 | FALSE
0.25 MVA 20/0.4 kV | 0.32 | 0.8 | 1.44 | 0.25 | 0.4 | 20 | 6 | 150 | Yzn5 | hv | 0 | -2 | 2 | 0 | 2.5 | FALSE
0.4 MVA 20/0.4 kV | 0.3375 | 1.35 | 1.425 | 0.4 | 0.4 | 20 | 6 | 150 | Dyn5 | hv | 0 | -2 | 2 | 0 | 2.5 | FALSE
0.63 MVA 20/0.4 kV | 0.2619 | 1.65 | 1.206 | 0.63 | 0.4 | 20 | 6 | 150 | Dyn5 | hv | 0 | -2 | 2 | 0 | 2.5 | FALSE
0.25 MVA 10/0.4 kV | 0.24 | 0.6 | 1.2 | 0.25 | 0.4 | 10 | 4 | 150 | Dyn5 | hv | 0 | -2 | 2 | 0 | 2.5 | FALSE
0.4 MVA 10/0.4 kV | 0.2375 | 0.95 | 1.325 | 0.4 | 0.4 | 10 | 4 | 150 | Dyn5 | hv | 0 | -2 | 2 | 0 | 2.5 | FALSE
0.63 MVA 10/0.4 kV | 0.1873 | 1.18 | 1.0794 | 0.63 | 0.4 | 10 | 4 | 150 | Dyn5 | hv | 0 | -2 | 2 | 0 | 2.5 | FALSE

## trafo3w_std_types
| sn_hv_mva | sn_mv_mva | sn_lv_mva | vn_hv_kv | vn_mv_kv | vn_lv_kv | vk_hv_percent | vk_mv_percent | vk_lv_percent | vkr_hv_percent | vkr_mv_percent | vkr_lv_percent | pfe_kw | i0_percent | shift_mv_degree | shift_lv_degree | vector_group | tap_side | tap_neutral | tap_min | tap_max | tap_step_percent
63/25/38 MVA 110/20/10 kV | 63 | 25 | 38 | 110 | 20 | 10 | 10.4 | 10.4 | 10.4 | 0.28 | 0.32 | 0.35 | 35 | 0.89 | 0 | 0 | YN0yn0yn0 | hv | 0 | -10 | 10 | 1.2
63/25/38 MVA 110/10/10 kV | 63 | 25 | 38 | 110 | 10 | 10 | 10.4 | 10.4 | 10.4 | 0.28 | 0.32 | 0.35 | 35 | 0.89 | 0 | 0 | YN0yn0yn0 | hv | 0 | -10 | 10 | 1.2

## fuse_std_types
| fuse_type | i_rated_a | t_avg | t_min | t_total | x_avg | x_min | x_total
HV 100A | HV 100A | 100 | 0 | [10.0, 3.64, 0.854, 0.281, 0.1, 0.0531, 0.022, 0.01] | [10.0, 4.267, 1.21, 0.403, 0.1, 0.058, 0.022, 0.01] | 0 | [300.0, 350.0, 450.0, 550.0, 700.0, 850.0, 1200.0, 1752.0] | [600.0, 700.0, 900.0, 1150.0, 1665.0, 2000.0, 3000.0, 4313.0]
HV 10A | HV 10A | 10 | 0 | [10.0, 1675.0, 0.344, 0.156, 0.1, 0.0417, 0.0171, 0.01] | [10.0, 1.3, 0.3, 0.155, 0.1, 0.0555, 0.023, 0.01] | 0 | [30.0, 32.0, 35.0, 37.0, 39.0, 50.0, 70.0, 88.0] | [60.0, 70.0, 80.0, 87.0, 94.0, 110.0, 150.0, 216.0]
HV 125A | HV 125A | 125 | 0 | [10.0, 1.82, 0.344, 0.1, 0.0467, 0.0269, 0.01] | [10.0, 2.478, 0.426, 0.1, 0.0427, 0.0211, 0.01] | 0 | [375.0, 500.0, 700.0, 925.0, 1200.0, 1500.0, 2341.0] | [750.0, 1000.0, 1500.0, 2200.0, 3000.0, 4000.0, 5765.0]
HV 160A | HV 160A | 160 | 0 | [10.0, 4.15, 1.03, 0.198, 0.1, 0.051, 0.0172, 0.01] | [10.0, 2.3, 0.734, 0.274, 0.1, 0.046, 0.0177, 0.01] | 0 | [480.0, 550.0, 700.0, 1000.0, 1260.0, 1600.0, 2500.0, 3227.0] | [960.0, 1300.0, 1700.0, 2200.0, 2996.0, 4000.0, 6000.0, 7946.0]
HV 16A | HV 16A | 16 | 0 | [10.0, 0.352, 0.164, 0.1, 0.0649, 0.0342, 0.01] | [10.0, 2.34, 0.722, 0.181, 0.1, 0.055, 0.0296, 0.01] | 0 | [48.0, 60.0, 65.0, 71.0, 80.0, 100.0, 162.0] | [96.0, 110.0, 125.0, 150.0, 168.0, 200.0, 250.0, 398.0]
HV 200A | HV 200A | 200 | 0 | [10.0, 4.267, 1.21, 0.403, 0.1, 0.058, 0.022, 0.01] | [10.0, 3.73, 1.654, 0.328, 0.1, 0.0531, 0.019, 0.01] | 0 | [600.0, 700.0, 900.0, 1150.0, 1665.0, 2000.0, 3000.0, 4313.0] | [1200.0, 1500.0, 1800.0, 2700.0, 3960.0, 5000.0, 7500.0, 10620.0]
HV 20A | HV 20A | 20 | 0 | [10.0, 1.3, 0.3, 0.155, 0.1, 0.0555, 0.023, 0.01] | [10.0, 1.3, 0.161, 0.1, 0.0611, 0.0399, 0.0141, 0.01] | 0 | [60.0, 70.0, 80.0, 87.0, 94.0, 110.0, 150.0, 216.0] | [120.0, 150.0, 200.0, 223.0, 260.0, 300.0, 450.0, 532.0]
HV 25A | HV 25A | 25 | 0 | [10.0, 2.512, 0.833, 0.299, 0.1, 0.0372, 0.0223, 0.01] | [10.0, 3.125, 0.597, 0.198, 0.1, 0.0378, 0.022, 0.01] | 0 | [75.0, 82.0, 90.0, 100.0, 124.0, 170.0, 200.0, 289.0] | [150.0, 170.0, 210.0, 250.0, 294.0, 400.0, 500.0, 711.0]
HV 31.5A | HV 31.5A | 31.5 | 0 | [10.0, 2.34, 0.722, 0.181, 0.1, 0.055, 0.0296, 0.01] | [10.0, 2.84, 0.368, 0.164, 0.1, 0.0621, 0.0378, 0.0195, 0.01] | 0 | [95.0, 110.0, 125.0, 150.0, 165.0, 200.0, 250.0, 390.0] | [189.0, 220.0, 300.0, 350.0, 393.0, 450.0, 530.0, 700.0, 960.0]
HV 40A | HV 40A | 40 | 0 | [10.0, 1.3, 0.161, 0.1, 0.0611, 0.0399, 0.0141, 0.01] | [10.0, 2.05, 0.369, 0.198, 0.1, 0.051, 0.0298, 0.01] | 0 | [120.0, 150.0, 200.0, 223.0, 260.0, 300.0, 450.0, 532.0] | [240.0, 300.0, 400.0, 450.0, 530.0, 650.0, 800.0, 1311.0]
HV 50A | HV 50A | 50 | 0 | [10.0, 3.215, 0.597, 0.198, 0.1, 0.0378, 0.022, 0.01] | [10.0, 3.64, 0.854, 0.281, 0.1, 0.0531, 0.022, 0.01] | 0 | [150.0, 170.0, 210.0, 250.0, 294.0, 400.0, 500.0, 711.0] | [300.0, 350.0, 450.0, 550.0, 700.0, 850.0, 1200.0, 1752.0]
HV 6.3A | HV 6.3A | 6.3 | 0 | [10.0, 1.39, 0.344, 0.168, 0.1, 0.056, 0.0263, 0.01] | [10.0, 1.711, 0.516, 0.198, 0.1, 0.0634, 0.0303, 0.01] | 0 | [19.0, 19.5, 20.4, 20.8, 22.0, 25.0, 32.0, 48.0] | [38.0, 40.0, 43.0, 48.0, 53.0, 60.0, 75.0, 118.0]
HV 63A | HV 63A | 63 | 0 | [10.0, 2.84, 0.368, 0.164, 0.1, 0.0621, 0.0378, 0.0195, 0.01] | [10.0, 1.82, 0.344, 0.1, 0.0467, 0.0269, 0.01] | 0 | [189.0, 220.0, 300.0, 350.0, 393.0, 450.0, 530.0, 700.0, 961.0] | [378.0, 500.0, 700.0, 934.0, 1200.0, 1500.0, 2366.0]
HV 80A | HV 80A | 80 | 0 | [10.0, 2.05, 0.369, 0.198, 0.1, 0.051, 0.0298, 0.01] | [10.0, 4.15, 1.03, 0.198, 0.1, 0.051, 0.0172, 0.01] | 0 | [240.0, 300.0, 400.0, 450.0, 530.0, 650.0, 800.0, 1311.0] | [480.0, 550.0, 700.0, 1000.0, 1260.0, 1600.0, 2500.0, 3227.0]
Siemens NH-1-100 | Siemens NH-1-100 | 100 | [5400.0, 2000.0, 400.0, 20.0, 1.0, 0.2, 0.012, 0.004] | 0 | 0 | [150.0, 190.0, 250.0, 430.0, 900.0, 1250.0, 2700.0, 3600.0] | 0 | 0
Siemens NH-1-125 | Siemens NH-1-125 | 125 | [4800.0, 120.0, 7.0, 0.1, 0.004] | 0 | 0 | [180.0, 400.0, 740.0, 2000.0, 4250.0] | 0 | 0
Siemens NH-1-16 | Siemens NH-1-16 | 16 | [4000.0, 400.0, 2.0, 0.1, 0.04, 0.01] | 0 | 0 | [26.0, 35.0, 75.0, 150.0, 200.0, 300.0] | 0 | 0
Siemens NH-1-160 | Siemens NH-1-160 | 160 | [4800.0, 120.0, 7.0, 0.1, 0.004] | 0 | 0 | [210.0, 500.0, 900.0, 2300.0, 5000.0] | 0 | 0
Siemens NH-1-25 | Siemens NH-1-25 | 25 | [4000.0, 1000.0, 10.0, 0.2, 0.02, 0.01] | 0 | 0 | [40.0, 50.0, 100.0, 210.0, 400.0, 500.0] | 0 | 0
Siemens NH-1-50 | Siemens NH-1-50 | 50 | [4000.0, 40.0, 4.0, 1.0, 0.02, 0.01] | 0 | 0 | [86.0, 200.0, 300.0, 400.0, 1000.0, 1280.0] | 0 | 0
Siemens NH-1-63 | Siemens NH-1-63 | 63 | [4000.0, 100.0, 10.0, 2.0, 0.04, 0.01] | 0 | 0 | [100.0, 200.0, 300.0, 400.0, 1000.0, 1500.0] | 0 | 0
Siemens NH-1-80 | Siemens NH-1-80 | 80 | [4800.0, 120.0, 7.0, 0.1, 0.01] | 0 | 0 | [150.58, 250.0, 450.0, 1150.0, 2470.0] | 0 | 0
Siemens NH-2-1000 | Siemens NH-2-1000 | 1000 | [4800.0, 120.0, 7.0, 0.1, 0.004] | 0 | 0 | [1900.0, 3500.0, 8400.0, 24000.0, 52000.0] | 0 | 0
Siemens NH-2-200 | Siemens NH-2-200 | 200 | [4800.0, 120.0, 7.0, 0.1, 0.004] | 0 | 0 | [280.0, 650.0, 1200.0, 3000.0, 7000.0] | 0 | 0
Siemens NH-2-224 | Siemens NH-2-224 | 224 | [4800.0, 120.0, 7.0, 0.2, 0.04, 0.004] | 0 | 0 | [400.0, 750.0, 1453.0, 3025.0, 4315.0, 7600.0] | 0 | 0
Siemens NH-2-250 | Siemens NH-2-250 | 250 | [4800.0, 120.0, 7.0, 0.1, 0.004] | 0 | 0 | [450.0, 800.0, 1650.0, 4000.0, 8500.0] | 0 | 0
Siemens NH-2-315 | Siemens NH-2-315 | 315 | [4800.0, 120.0, 7.0, 0.1, 0.004] | 0 | 0 | [550.0, 920.0, 1900.0, 5000.0, 11000.0] | 0 | 0
Siemens NH-2-355 | Siemens NH-2-355 | 355 | [4800.0, 120.0, 6.0, 0.1, 0.004] | 0 | 0 | [650.0, 1116.27, 2350.0, 5840.0, 12790.0] | 0 | 0
Siemens NH-2-400 | Siemens NH-2-400 | 400 | [4800.0, 120.0, 7.0, 0.1, 0.004] | 0 | 0 | [720.0, 1350.0, 2800.0, 6500.0, 15000.0] | 0 | 0
Siemens NH-2-425 | Siemens NH-2-425 | 425 | [4800.0, 120.0, 7.0, 0.1, 0.004] | 0 | 0 | [850.0, 1500.0, 3050.0, 7500.0, 16500.0] | 0 | 0
Siemens NH-2-630 | Siemens NH-2-630 | 630 | [4800.0, 120.0, 7.0, 0.1, 0.004] | 0 | 0 | [1200.0, 2000.0, 4800.0, 12000.0, 26000.0] | 0 | 0

## dtypes
| element | column | dtype
0 | bus | name | object
1 | bus | vn_kv | float64
2 | bus | type | object
3 | bus | zone | object
4 | bus | in_service | bool
5 | load | name | object
6 | load | bus | uint32
7 | load | p_mw | float64
8 | load | q_mvar | float64
9 | load | const_z_percent | float64
10 | load | const_i_percent | float64
11 | load | sn_mva | float64
12 | load | scaling | float64
13 | load | in_service | bool
14 | load | type | object
15 | ext_grid | name | object
16 | ext_grid | bus | uint32
17 | ext_grid | vm_pu | float64
18 | ext_grid | va_degree | float64
19 | ext_grid | slack_weight | float64
20 | ext_grid | in_service | bool
21 | line | name | object
22 | line | std_type | object
23 | line | from_bus | uint32
24 | line | to_bus | uint32
25 | line | length_km | float64
26 | line | r_ohm_per_km | float64
27 | line | x_ohm_per_km | float64
28 | line | c_nf_per_km | float64
29 | line | g_us_per_km | float64
30 | line | max_i_ka | float64
31 | line | df | float64
32 | line | parallel | uint32
33 | line | type | object
34 | line | in_service | bool
35 | trafo | name | object
36 | trafo | std_type | object
37 | trafo | hv_bus | uint32
38 | trafo | lv_bus | uint32
39 | trafo | sn_mva | float64
40 | trafo | vn_hv_kv | float64
41 | trafo | vn_lv_kv | float64
42 | trafo | vk_percent | float64
43 | trafo | vkr_percent | float64
44 | trafo | pfe_kw | float64
45 | trafo | i0_percent | float64
46 | trafo | shift_degree | float64
47 | trafo | tap_side | object
48 | trafo | tap_neutral | int32
49 | trafo | tap_min | int32
50 | trafo | tap_max | int32
51 | trafo | tap_step_percent | float64
52 | trafo | tap_step_degree | float64
53 | trafo | tap_pos | int32
54 | trafo | tap_phase_shifter | bool
55 | trafo | parallel | uint32
56 | trafo | df | float64
57 | trafo | in_service | bool
58 | line_geodata | coords | object
59 | bus_geodata | x | float64
60 | bus_geodata | y | float64
61 | bus_geodata | coords | object

## parameters
| version | format_version | converged | OPF_converged | name | f_hz | sn_mva
0 | 2.14.6 | 2.14.0 | FALSE | FALSE |  | 50 | 1