## bus
| name | vn_kv | type | zone | in_service
0 | bus_LV_3311-4_1_1_node_61 | 0.4 | n |  | TRUE
1 | bus_LV_3311-4_1_1_node_92 | 0.4 | n |  | TRUE
2 | bus_LV_3311-4_1_1_node_66 | 0.4 | n |  | TRUE
3 | bus_LV_3311-4_1_1_node_67 | 0.4 | n |  | TRUE
4 | bus_LV_3311-4_1_1_node_69 | 0.4 | n |  | TRUE
5 | bus_LV_3311-4_1_1_node_59 | 0.4 | n |  | TRUE
6 | bus_LV_3311-4_1_1_node_56 | 0.4 | n |  | TRUE
7 | bus_LV_3311-4_1_1_node_57 | 0.4 | n |  | TRUE
8 | bus_LV_3311-4_1_1_node_58 | 0.4 | n |  | TRUE
9 | bus_LV_3311-4_1_1_node_76 | 0.4 | n |  | TRUE
10 | bus_LV_3311-4_1_1_node_78 | 0.4 | n |  | TRUE
11 | bus_LV_3311-4_1_1_node_83 | 0.4 | n |  | TRUE
12 | bus_LV_3311-4_1_1_node_75 | 0.4 | n |  | TRUE
13 | bus_LV_3311-4_1_1_node_64 | 0.4 | n |  | TRUE
14 | bus_LV_3311-4_1_1_node_65 | 0.4 | n |  | TRUE
15 | bus_LV_3311-4_1_1_node_62 | 0.4 | n |  | TRUE
16 | bus_LV_3311-4_1_1_node_79 | 0.4 | n |  | TRUE
17 | bus_LV_3311-4_1_1_node_80 | 0.4 | n |  | TRUE
18 | bus_LV_3311-4_1_1_node_63 | 0.4 | n |  | TRUE
19 | bus_LV_3311-4_1_1_node_81 | 0.4 | n |  | TRUE
20 | bus_LV_3311-4_1_1_node_70 | 0.4 | n |  | TRUE
21 | bus_LV_3311-4_1_1_node_71 | 0.4 | n |  | TRUE
22 | bus_LV_3311-4_1_1_node_73 | 0.4 | n |  | TRUE
23 | bus_LV_3311-4_1_1_node_74 | 0.4 | n |  | TRUE
24 | bus_LV_3311-4_1_1_node_105 | 0.4 | n |  | TRUE
25 | bus_LV_3311-4_1_1_node_114 | 0.4 | n |  | TRUE
26 | bus_LV_3311-4_1_1_node_97 | 0.4 | n |  | TRUE
27 | bus_LV_3311-4_1_1_node_112 | 0.4 | n |  | TRUE
28 | bus_LV_3311-4_1_1_node_72 | 0.4 | n |  | TRUE
29 | bus_LV_3311-4_1_1_node_99 | 0.4 | n |  | TRUE
30 | bus_LV_3311-4_1_1_node_98 | 0.4 | n |  | TRUE
31 | bus_LV_3311-4_1_1_node_108 | 0.4 | n |  | TRUE
32 | bus_LV_3311-4_1_1_node_106 | 0.4 | n |  | TRUE
33 | bus_LV_3311-4_1_1_node_103 | 0.4 | n |  | TRUE
34 | bus_LV_3311-4_1_1_node_111 | 0.4 | n |  | TRUE
35 | bus_LV_3311-4_1_1_node_110 | 0.4 | n |  | TRUE
36 | bus_LV_3311-4_1_1_node_95 | 0.4 | n |  | TRUE
37 | bus_LV_3311-4_1_1_node_77 | 0.4 | n |  | TRUE
38 | bus_LV_3311-4_1_1_node_88 | 0.4 | n |  | TRUE
39 | bus_LV_3311-4_1_1_node_82 | 0.4 | n |  | TRUE
40 | bus_LV_3311-4_1_1_node_87 | 0.4 | n |  | TRUE
41 | bus_LV_3311-4_1_1_node_84 | 0.4 | n |  | TRUE
42 | bus_LV_3311-4_1_1_node_85 | 0.4 | n |  | TRUE
43 | bus_LV_3311-4_1_1_node_93 | 0.4 | n |  | TRUE
44 | bus_LV_3311-4_1_1_node_94 | 0.4 | n |  | TRUE
45 | bus_LV_3311-4_1_1_node_96 | 0.4 | n |  | TRUE
46 | bus_LV_3311-4_1_1_node_113 | 0.4 | n |  | TRUE
47 | bus_LV_3311-4_1_1_node_89 | 0.4 | n |  | TRUE
48 | bus_LV_3311-4_1_1_node_90 | 0.4 | n |  | TRUE
49 | bus_LV_3311-4_1_1_node_91 | 0.4 | n |  | TRUE
50 | bus_LV_3311-4_1_1_node_100 | 0.4 | n |  | TRUE
51 | bus_LV_3311-4_1_1_node_101 | 0.4 | n |  | TRUE
52 | bus_LV_3311-4_1_1_node_102 | 0.4 | n |  | TRUE
53 | bus_LV_3311-4_1_1_node_104 | 0.4 | n |  | TRUE
54 | bus_LV_3311-4_1_1_node_107 | 0.4 | n |  | TRUE
55 | bus_LV_3311-4_1_1_node_109 | 0.4 | n |  | TRUE
56 | bus_MV_0_node_70 | 20 | n |  | TRUE

## load
| name | bus | p_mw | q_mvar | const_z_percent | const_i_percent | sn_mva | scaling | in_service | type
0 | LV_3311-4_1_1_load_61 | 0 | 0.00024375 | 6.1089e-05 | 0 | 0 |  | 1 | TRUE | wye
1 | LV_3311-4_1_1_load_92 | 1 | 0.00042248 | 0.00010588 | 0 | 0 |  | 1 | TRUE | wye
2 | LV_3311-4_1_1_load_66 | 2 | 0.00015482 | 3.8801e-05 | 0 | 0 |  | 1 | TRUE | wye
3 | LV_3311-4_1_1_load_67 | 3 | 0.00018472 | 4.6295e-05 | 0 | 0 |  | 1 | TRUE | wye
4 | LV_3311-4_1_1_load_69 | 4 | 0.00015033 | 3.7677e-05 | 0 | 0 |  | 1 | TRUE | wye
5 | LV_3311-4_1_1_load_59 | 5 | 0.00036435 | 9.1315e-05 | 0 | 0 |  | 1 | TRUE | wye
6 | LV_3311-4_1_1_load_56 | 6 | 0.00015676 | 3.9288e-05 | 0 | 0 |  | 1 | TRUE | wye
7 | LV_3311-4_1_1_load_78 | 10 | 0.0011121 | 0.00027871 | 0 | 0 |  | 1 | TRUE | wye
8 | LV_3311-4_1_1_load_83 | 11 | 0.00073685 | 0.00018467 | 0 | 0 |  | 1 | TRUE | wye
9 | LV_3311-4_1_1_load_75 | 12 | 0.0012158 | 0.00030471 | 0 | 0 |  | 1 | TRUE | wye
10 | LV_3311-4_1_1_load_64 | 13 | 0.00022144 | 5.5499e-05 | 0 | 0 |  | 1 | TRUE | wye
11 | LV_3311-4_1_1_load_65 | 14 | 0.00018052 | 4.5241e-05 | 0 | 0 |  | 1 | TRUE | wye
12 | LV_3311-4_1_1_load_62 | 15 | 0.00015466 | 3.8761e-05 | 0 | 0 |  | 1 | TRUE | wye
13 | LV_3311-4_1_1_load_79 | 16 | 0.00018089 | 4.5336e-05 | 0 | 0 |  | 1 | TRUE | wye
14 | LV_3311-4_1_1_load_80 | 17 | 0.00024808 | 6.2176e-05 | 0 | 0 |  | 1 | TRUE | wye
15 | LV_3311-4_1_1_load_63 | 18 | 0.00027145 | 6.8033e-05 | 0 | 0 |  | 1 | TRUE | wye
16 | LV_3311-4_1_1_load_70 | 20 | 0.00090704 | 0.00022733 | 0 | 0 |  | 1 | TRUE | wye
17 | LV_3311-4_1_1_load_73 | 22 | 0.0022045 | 0.00055251 | 0 | 0 |  | 1 | TRUE | wye
18 | LV_3311-4_1_1_load_114 | 25 | 0.0012716 | 0.00031869 | 0 | 0 |  | 1 | TRUE | wye
19 | LV_3311-4_1_1_load_112 | 27 | 0.0013092 | 0.00032812 | 0 | 0 |  | 1 | TRUE | wye
20 | LV_3311-4_1_1_load_72 | 28 | 0.0010818 | 0.00027113 | 0 | 0 |  | 1 | TRUE | wye
21 | LV_3311-4_1_1_load_99 | 29 | 0.00096969 | 0.00024303 | 0 | 0 |  | 1 | TRUE | wye
22 | LV_3311-4_1_1_load_98 | 30 | 0.001134 | 0.0002842 | 0 | 0 |  | 1 | TRUE | wye
23 | LV_3311-4_1_1_load_108 | 31 | 0.010498 | 0.0026311 | 0 | 0 |  | 1 | TRUE | wye
24 | LV_3311-4_1_1_load_106 | 32 | 0.0012937 | 0.00032423 | 0 | 0 |  | 1 | TRUE | wye
25 | LV_3311-4_1_1_load_103 | 33 | 0.0030191 | 0.00075666 | 0 | 0 |  | 1 | TRUE | wye
26 | LV_3311-4_1_1_load_111 | 34 | 0.0026022 | 0.00065217 | 0 | 0 |  | 1 | TRUE | wye
27 | LV_3311-4_1_1_load_110 | 35 | 0.0023006 | 0.00057658 | 0 | 0 |  | 1 | TRUE | wye
28 | LV_3311-4_1_1_load_77 | 37 | 0.00092988 | 0.00023305 | 0 | 0 |  | 1 | TRUE | wye
29 | LV_3311-4_1_1_load_88 | 38 | 0.0013511 | 0.00033862 | 0 | 0 |  | 1 | TRUE | wye
30 | LV_3311-4_1_1_load_82 | 39 | 0.00046519 | 0.00011659 | 0 | 0 |  | 1 | TRUE | wye
31 | LV_3311-4_1_1_load_87 | 40 | 0.00061559 | 0.00015428 | 0 | 0 |  | 1 | TRUE | wye
32 | LV_3311-4_1_1_load_84 | 41 | 0.00087177 | 0.00021849 | 0 | 0 |  | 1 | TRUE | wye
33 | LV_3311-4_1_1_load_85 | 42 | 0.00076204 | 0.00019099 | 0 | 0 |  | 1 | TRUE | wye
34 | LV_3311-4_1_1_load_93 | 43 | 0.0011987 | 0.00030043 | 0 | 0 |  | 1 | TRUE | wye
35 | LV_3311-4_1_1_load_94 | 44 | 0.00093101 | 0.00023333 | 0 | 0 |  | 1 | TRUE | wye
36 | LV_3311-4_1_1_load_96 | 45 | 0.00075746 | 0.00018984 | 0 | 0 |  | 1 | TRUE | wye
37 | LV_3311-4_1_1_load_113 | 46 | 0.0012042 | 0.00030181 | 0 | 0 |  | 1 | TRUE | wye
38 | LV_3311-4_1_1_load_90 | 48 | 0.0011767 | 0.00029491 | 0 | 0 |  | 1 | TRUE | wye
39 | LV_3311-4_1_1_load_91 | 49 | 0.0013165 | 0.00032994 | 0 | 0 |  | 1 | TRUE | wye
40 | LV_3311-4_1_1_load_100 | 50 | 0.0011227 | 0.00028138 | 0 | 0 |  | 1 | TRUE | wye
41 | LV_3311-4_1_1_load_101 | 51 | 0.0010001 | 0.00025064 | 0 | 0 |  | 1 | TRUE | wye
42 | LV_3311-4_1_1_load_102 | 52 | 0.001289 | 0.00032306 | 0 | 0 |  | 1 | TRUE | wye
43 | LV_3311-4_1_1_load_104 | 53 | 0.0014202 | 0.00035595 | 0 | 0 |  | 1 | TRUE | wye
44 | LV_3311-4_1_1_load_107 | 54 | 0.00084152 | 0.0002109 | 0 | 0 |  | 1 | TRUE | wye
45 | LV_3311-4_1_1_load_109 | 55 | 0.0018039 | 0.00045209 | 0 | 0 |  | 1 | TRUE | wye

## ext_grid
| name | bus | vm_pu | va_degree | slack_weight | in_service
0 |  | 20 | 1 | 0 | 1 | TRUE

## line
| name | std_type | from_bus | to_bus | length_km | r_ohm_per_km | x_ohm_per_km | c_nf_per_km | g_us_per_km | max_i_ka | df | parallel | type | in_service
0 | LV_3311-4_1_1_line_0 | NAYY 4x150 SE | 0 | 1 | 0.018056 | 0.208 | 0.08 | 261 | 0 | 0.27 | 1 | 1 | cs | TRUE
1 | LV_3311-4_1_1_line_1 | NAYY 4x150 SE | 1 | 5 | 0.11882 | 0.208 | 0.08 | 261 | 0 | 0.27 | 1 | 1 | cs | TRUE
2 | LV_3311-4_1_1_line_2 | NAYY 4x150 SE | 1 | 4 | 0.079397 | 0.208 | 0.08 | 261 | 0 | 0.27 | 1 | 1 | cs | TRUE
3 | LV_3311-4_1_1_line_3 | NAYY 4x150 SE | 2 | 3 | 0.0092815 | 0.208 | 0.08 | 261 | 0 | 0.27 | 1 | 1 | cs | TRUE
4 | LV_3311-4_1_1_line_4 | NAYY 4x150 SE | 3 | 4 | 0.014573 | 0.208 | 0.08 | 261 | 0 | 0.27 | 1 | 1 | cs | TRUE
5 | LV_3311-4_1_1_line_5 | NAYY 4x150 SE | 5 | 7 | 0.011948 | 0.208 | 0.08 | 261 | 0 | 0.27 | 1 | 1 | cs | TRUE
6 | LV_3311-4_1_1_line_6 | NAYY 4x150 SE | 6 | 7 | 0.026733 | 0.208 | 0.08 | 261 | 0 | 0.27 | 1 | 1 | cs | TRUE
7 | LV_3311-4_1_1_line_7 | NAYY 4x150 SE | 7 | 8 | 0.030137 | 0.208 | 0.08 | 261 | 0 | 0.27 | 1 | 1 | cs | TRUE
8 | LV_3311-4_1_1_line_8 | NAYY 4x150 SE | 8 | 13 | 0.058863 | 0.208 | 0.08 | 261 | 0 | 0.27 | 1 | 1 | cs | TRUE
9 | LV_3311-4_1_1_line_9 | NAYY 4x150 SE | 8 | 14 | 0.031288 | 0.208 | 0.08 | 261 | 0 | 0.27 | 1 | 1 | cs | TRUE
10 | LV_3311-4_1_1_line_10 | NAYY 4x150 SE | 8 | 15 | 0.025077 | 0.208 | 0.08 | 261 | 0 | 0.27 | 1 | 1 | cs | TRUE
11 | LV_3311-4_1_1_line_11 | NAYY 4x150 SE | 9 | 10 | 0.043804 | 0.208 | 0.08 | 261 | 0 | 0.27 | 1 | 1 | cs | TRUE
12 | LV_3311-4_1_1_line_12 | NAYY 4x150 SE | 9 | 11 | 0.13193 | 0.208 | 0.08 | 261 | 0 | 0.27 | 1 | 1 | cs | TRUE
13 | LV_3311-4_1_1_line_13 | NAYY 4x150 SE | 9 | 12 | 0.01716 | 0.208 | 0.08 | 261 | 0 | 0.27 | 1 | 1 | cs | TRUE
14 | LV_3311-4_1_1_line_14 | NAYY 4x150 SE | 10 | 38 | 0.011102 | 0.208 | 0.08 | 261 | 0 | 0.27 | 1 | 1 | cs | TRUE
15 | LV_3311-4_1_1_line_15 | NAYY 4x150 SE | 11 | 19 | 0.033588 | 0.208 | 0.08 | 261 | 0 | 0.27 | 1 | 1 | cs | TRUE
16 | LV_3311-4_1_1_line_16 | NAYY 4x150 SE | 12 | 37 | 0.0089843 | 0.208 | 0.08 | 261 | 0 | 0.27 | 1 | 1 | cs | TRUE
17 | LV_3311-4_1_1_line_17 | NAYY 4x150 SE | 13 | 16 | 0.025184 | 0.208 | 0.08 | 261 | 0 | 0.27 | 1 | 1 | cs | TRUE
18 | LV_3311-4_1_1_line_18 | NAYY 4x150 SE | 14 | 17 | 0.020407 | 0.208 | 0.08 | 261 | 0 | 0.27 | 1 | 1 | cs | TRUE
19 | LV_3311-4_1_1_line_19 | NAYY 4x150 SE | 15 | 18 | 0.0016969 | 0.208 | 0.08 | 261 | 0 | 0.27 | 1 | 1 | cs | TRUE
20 | LV_3311-4_1_1_line_20 | NAYY 4x150 SE | 17 | 19 | 0.026185 | 0.208 | 0.08 | 261 | 0 | 0.27 | 1 | 1 | cs | TRUE
21 | LV_3311-4_1_1_line_21 | NAYY 4x150 SE | 19 | 39 | 0.008934 | 0.208 | 0.08 | 261 | 0 | 0.27 | 1 | 1 | cs | TRUE
22 | LV_3311-4_1_1_line_22 | NAYY 4x150 SE | 20 | 21 | 0.051403 | 0.208 | 0.08 | 261 | 0 | 0.27 | 1 | 1 | cs | TRUE
23 | LV_3311-4_1_1_line_23 | NAYY 4x150 SE | 21 | 22 | 0.023 | 0.208 | 0.08 | 261 | 0 | 0.27 | 1 | 1 | cs | TRUE
24 | LV_3311-4_1_1_line_24 | NAYY 4x150 SE | 21 | 23 | 0.003803 | 0.208 | 0.08 | 261 | 0 | 0.27 | 1 | 1 | cs | TRUE
25 | LV_3311-4_1_1_line_25 | NAYY 4x150 SE | 22 | 24 | 0.01409 | 0.208 | 0.08 | 261 | 0 | 0.27 | 1 | 1 | cs | TRUE
26 | LV_3311-4_1_1_line_26 | NAYY 4x150 SE | 23 | 25 | 0.032244 | 0.208 | 0.08 | 261 | 0 | 0.27 | 1 | 1 | cs | TRUE
27 | LV_3311-4_1_1_line_27 | NAYY 4x150 SE | 23 | 26 | 0.006142 | 0.208 | 0.08 | 261 | 0 | 0.27 | 1 | 1 | cs | TRUE
28 | LV_3311-4_1_1_line_28 | NAYY 4x150 SE | 23 | 27 | 0.15144 | 0.208 | 0.08 | 261 | 0 | 0.27 | 1 | 1 | cs | TRUE
29 | LV_3311-4_1_1_line_29 | NAYY 4x150 SE | 24 | 32 | 0.044186 | 0.208 | 0.08 | 261 | 0 | 0.27 | 1 | 1 | cs | TRUE
30 | LV_3311-4_1_1_line_30 | NAYY 4x150 SE | 24 | 33 | 0.03077 | 0.208 | 0.08 | 261 | 0 | 0.27 | 1 | 1 | cs | TRUE
31 | LV_3311-4_1_1_line_31 | NAYY 4x150 SE | 26 | 36 | 0.088274 | 0.208 | 0.08 | 261 | 0 | 0.27 | 1 | 1 | cs | TRUE
32 | LV_3311-4_1_1_line_32 | NAYY 4x150 SE | 27 | 34 | 0.067509 | 0.208 | 0.08 | 261 | 0 | 0.27 | 1 | 1 | cs | TRUE
33 | LV_3311-4_1_1_line_33 | NAYY 4x150 SE | 28 | 29 | 0.099767 | 0.208 | 0.08 | 261 | 0 | 0.27 | 1 | 1 | cs | TRUE
34 | LV_3311-4_1_1_line_34 | NAYY 4x150 SE | 28 | 30 | 0.091927 | 0.208 | 0.08 | 261 | 0 | 0.27 | 1 | 1 | cs | TRUE
35 | LV_3311-4_1_1_line_35 | NAYY 4x150 SE | 29 | 31 | 0.12916 | 0.208 | 0.08 | 261 | 0 | 0.27 | 1 | 1 | cs | TRUE
36 | LV_3311-4_1_1_line_36 | NAYY 4x150 SE | 31 | 32 | 0.00022047 | 0.208 | 0.08 | 261 | 0 | 0.27 | 1 | 1 | cs | TRUE
37 | LV_3311-4_1_1_line_37 | NAYY 4x150 SE | 33 | 51 | 0.00020311 | 0.208 | 0.08 | 261 | 0 | 0.27 | 1 | 1 | cs | TRUE
38 | LV_3311-4_1_1_line_38 | NAYY 4x150 SE | 34 | 35 | 0.017123 | 0.208 | 0.08 | 261 | 0 | 0.27 | 1 | 1 | cs | TRUE
39 | LV_3311-4_1_1_line_39 | NAYY 4x150 SE | 35 | 55 | 0.0009928 | 0.208 | 0.08 | 261 | 0 | 0.27 | 1 | 1 | cs | TRUE
40 | LV_3311-4_1_1_line_40 | NAYY 4x150 SE | 36 | 43 | 0.034628 | 0.208 | 0.08 | 261 | 0 | 0.27 | 1 | 1 | cs | TRUE
41 | LV_3311-4_1_1_line_41 | NAYY 4x150 SE | 36 | 49 | 0.057155 | 0.208 | 0.08 | 261 | 0 | 0.27 | 1 | 1 | cs | TRUE
42 | LV_3311-4_1_1_line_42 | NAYY 4x150 SE | 38 | 40 | 0.059231 | 0.208 | 0.08 | 261 | 0 | 0.27 | 1 | 1 | cs | TRUE
43 | LV_3311-4_1_1_line_43 | NAYY 4x150 SE | 40 | 47 | 0.042725 | 0.208 | 0.08 | 261 | 0 | 0.27 | 1 | 1 | cs | TRUE
44 | LV_3311-4_1_1_line_44 | NAYY 4x150 SE | 41 | 42 | 0.039271 | 0.208 | 0.08 | 261 | 0 | 0.27 | 1 | 1 | cs | TRUE
45 | LV_3311-4_1_1_line_45 | NAYY 4x150 SE | 42 | 43 | 0.06316 | 0.208 | 0.08 | 261 | 0 | 0.27 | 1 | 1 | cs | TRUE
46 | LV_3311-4_1_1_line_46 | NAYY 4x150 SE | 43 | 44 | 0.058232 | 0.208 | 0.08 | 261 | 0 | 0.27 | 1 | 1 | cs | TRUE
47 | LV_3311-4_1_1_line_47 | NAYY 4x150 SE | 44 | 45 | 0.023827 | 0.208 | 0.08 | 261 | 0 | 0.27 | 1 | 1 | cs | TRUE
48 | LV_3311-4_1_1_line_48 | NAYY 4x150 SE | 45 | 46 | 0.10437 | 0.208 | 0.08 | 261 | 0 | 0.27 | 1 | 1 | cs | TRUE
49 | LV_3311-4_1_1_line_49 | NAYY 4x150 SE | 47 | 48 | 0.020356 | 0.208 | 0.08 | 261 | 0 | 0.27 | 1 | 1 | cs | TRUE
50 | LV_3311-4_1_1_line_50 | NAYY 4x150 SE | 47 | 49 | 0.013487 | 0.208 | 0.08 | 261 | 0 | 0.27 | 1 | 1 | cs | TRUE
51 | LV_3311-4_1_1_line_51 | NAYY 4x150 SE | 50 | 51 | 0.018525 | 0.208 | 0.08 | 261 | 0 | 0.27 | 1 | 1 | cs | TRUE
52 | LV_3311-4_1_1_line_52 | NAYY 4x150 SE | 50 | 52 | 0.020805 | 0.208 | 0.08 | 261 | 0 | 0.27 | 1 | 1 | cs | TRUE
53 | LV_3311-4_1_1_line_53 | NAYY 4x150 SE | 52 | 53 | 0.021937 | 0.208 | 0.08 | 261 | 0 | 0.27 | 1 | 1 | cs | TRUE
54 | LV_3311-4_1_1_line_54 | NAYY 4x150 SE | 53 | 54 | 0.022096 | 0.208 | 0.08 | 261 | 0 | 0.27 | 1 | 1 | cs | TRUE

## trafo
| name | std_type | hv_bus | lv_bus | sn_mva | vn_hv_kv | vn_lv_kv | vk_percent | vkr_percent | pfe_kw | i0_percent | shift_degree | tap_side | tap_neutral | tap_min | tap_max | tap_step_percent | tap_step_degree | tap_pos | tap_phase_shifter | parallel | df | in_service
0 | LV_3311-4_1_1_trafo_70 | 0.25 MVA 20/0.4 kV | 56 | 20 | 0.25 | 20 | 0.4 | 6 | 1.44 | 0.8 | 0.32 | 150 | hv | 0 | -2 | 2 | 2.5 | 0 | 0 | FALSE | 1 | 1 | TRUE

## line_geodata
| x0 | y0 | x1 | y1 | x2 | y2 | x3 | y3 | x4 | y4 | x5 | y5 | x6 | y6 | x7 | y7
0 | 2729159.3831 | 1222732.7125 | 2729147.1117 | 1222745.9577
1 | 2729275.9528 | 1222709.6813 | 2729159.3831 | 1222732.7125
2 | 2729118.4066 | 1222664.7062 | 2729159.3831 | 1222732.7125
3 | 2729094.6494 | 1222666.81 | 2729103.8824 | 1222665.8621
4 | 2729118.4066 | 1222664.7062 | 2729109.7549 | 1222665.2592 | 2729103.8824 | 1222665.8621
5 | 2729282.1979 | 1222699.4953 | 2729275.9528 | 1222709.6813
6 | 2729282.1979 | 1222699.4953 | 2729279.1086 | 1222697.4599 | 2729277.6305 | 1222694.6033 | 2729277.4109 | 1222689.6945 | 2729278.5244 | 1222680.7003 | 2729278.0937 | 1222676.7767 | 2729277.1348 | 1222675.1444
7 | 2729304.2937 | 1222681.2603 | 2729300.3851 | 1222687.247 | 2729293.1753 | 1222695.0189 | 2729288.1279 | 1222698.9458 | 2729285.3422 | 1222699.6971 | 2729282.1979 | 1222699.4953
8 | 2729304.2937 | 1222681.2603 | 2729304.2019 | 1222653.369 | 2729302.5344 | 1222648.7513 | 2729295.8846 | 1222644.7147 | 2729287.297 | 1222640.4692 | 2729278.6363 | 1222639.6104
9 | 2729304.2937 | 1222681.2603 | 2729308.446 | 1222680.8168 | 2729310.6071 | 1222682.6207 | 2729321.7798 | 1222704.1964
10 | 2729304.2937 | 1222681.2603 | 2729310.8869 | 1222666.258 | 2729311.8047 | 1222657.6164
11 | 2729459.0832 | 1222864.9285 | 2729466.4138 | 1222868.3463 | 2729481.4869 | 1222872.2883 | 2729493.4813 | 1222876.1523 | 2729500.5607 | 1222878.7307
12 | 2729459.0832 | 1222864.9285 | 2729374.8056 | 1222763.4299
13 | 2729459.0832 | 1222864.9285 | 2729456.8502 | 1222873.4091 | 2729454.7603 | 1222877.0555 | 2729452.1398 | 1222880.3215
14 | 2729500.5607 | 1222878.7307 | 2729502.4765 | 1222879.4284 | 2729510.5188 | 1222883.6067
15 | 2729350.7854 | 1222740.0289 | 2729357.2438 | 1222745.1845 | 2729374.8056 | 1222763.4299
16 | 2729446.5173 | 1222887.3291 | 2729452.1398 | 1222880.3215
17 | 2729278.6363 | 1222639.6104 | 2729278.1058 | 1222639.5578 | 2729269.2173 | 1222640.7769 | 2729260.3133 | 1222643.0633 | 2729253.8271 | 1222643.0976
18 | 2729331.9774 | 1222721.8649 | 2729324.078 | 1222708.6344 | 2729321.7798 | 1222704.1964
19 | 2729311.9839 | 1222655.929 | 2729311.8047 | 1222657.6164
20 | 2729350.7854 | 1222740.0289 | 2729347.8844 | 1222737.7085 | 2729332.2845 | 1222722.3794 | 2729331.9774 | 1222721.8649
21 | 2729350.7854 | 1222740.0289 | 2729346.6283 | 1222742.4406 | 2729342.9047 | 1222740.6138
22 | 2729675.6269 | 1223051.0477 | 2729643.0534 | 1223050.1599 | 2729638.0344 | 1223049.6502 | 2729633.6453 | 1223047.3972 | 2729624.947 | 1223045.8288 | 2729624.947 | 1223045.8288
23 | 2729675.6269 | 1223051.0477 | 2729674.2829 | 1223065.3746 | 2729672.7343 | 1223073.8441
24 | 2729675.6269 | 1223051.0477 | 2729676.1188 | 1223047.2776
25 | 2729668.4663 | 1223087.1879 | 2729671.6988 | 1223079.5076 | 2729672.7343 | 1223073.8441
26 | 2729646.7326 | 1223033.8156 | 2729676.1188 | 1223047.2776
27 | 2729676.48 | 1223041.1471 | 2729676.1188 | 1223047.2776
28 | 2729676.1188 | 1223047.2776 | 2729827.0808 | 1223059.3136
29 | 2729668.4663 | 1223087.1879 | 2729654.3817 | 1223082.4773 | 2729633.9433 | 1223086.2909 | 2729629.3131 | 1223088.8366 | 2729627.0814 | 1223091.2124
30 | 2729668.4663 | 1223087.1879 | 2729660.8178 | 1223105.3361 | 2729659.64 | 1223116.3494
31 | 2729642.2158 | 1222963.2598 | 2729650.9871 | 1222971.9245 | 2729657.5248 | 1222979.6843 | 2729665.0824 | 1222990.0796 | 2729669.3789 | 1222999.3696 | 2729673.3319 | 1223010.4981 | 2729675.9207 | 1223021.9082 | 2729676.48 | 1223041.1471
32 | 2729827.0808 | 1223059.3136 | 2729821.4756 | 1223066.3496 | 2729819.2044 | 1223077.2534 | 2729831.0419 | 1223111.2281 | 2729825.982 | 1223121.4415
33 | 2729429.379 | 1223171.8546 | 2729498.0208 | 1223099.4549
34 | 2729429.379 | 1223171.8546 | 2729390.4117 | 1223088.5954
35 | 2729626.9305 | 1223091.3731 | 2729498.0208 | 1223099.4549
36 | 2729626.9305 | 1223091.3731 | 2729627.0814 | 1223091.2124
37 | 2729659.6184 | 1223116.5513 | 2729659.64 | 1223116.3494
38 | 2729825.982 | 1223121.4415 | 2729821.7167 | 1223130.0512 | 2729816.9518 | 1223135.8623
39 | 2729816.3223 | 1223136.63 | 2729816.9518 | 1223135.8623
40 | 2729642.2158 | 1222963.2598 | 2729644.5727 | 1222928.7119
41 | 2729642.2158 | 1222963.2598 | 2729636.3579 | 1222959.1178 | 2729628.9416 | 1222956.165 | 2729607.7542 | 1222954.2911 | 2729588.0926 | 1222953.0733 | 2729587.0718 | 1222952.9423
42 | 2729535.3245 | 1222935.6998 | 2729533.2828 | 1222930.162 | 2729525.127 | 1222900.883 | 2729519.1603 | 1222891.2787 | 2729515.3084 | 1222886.9914 | 2729510.5188 | 1222883.6067 | 2729510.5188 | 1222883.6067
43 | 2729573.695 | 1222951.2251 | 2729554.4073 | 1222947.1243 | 2729544.3533 | 1222944.0475 | 2729538.4462 | 1222940.0713 | 2729535.3245 | 1222935.6998
44 | 2729728.3048 | 1222901.1205 | 2729724.5221 | 1222902.5586 | 2729720.8673 | 1222906.6379 | 2729715.6406 | 1222915.9983 | 2729707.5713 | 1222933.2286
45 | 2729644.5727 | 1222928.7119 | 2729707.5713 | 1222933.2286
46 | 2729644.5727 | 1222928.7119 | 2729644.6572 | 1222927.4727 | 2729646.4496 | 1222870.5107
47 | 2729647.1989 | 1222846.6957 | 2729646.4496 | 1222870.5107
48 | 2729647.1989 | 1222846.6957 | 2729718.2303 | 1222770.2211
49 | 2729573.695 | 1222951.2251 | 2729559.5695 | 1222936.528
50 | 2729573.695 | 1222951.2251 | 2729587.0718 | 1222952.9423
51 | 2729657.4865 | 1223134.9515 | 2729658.3404 | 1223128.501 | 2729659.6184 | 1223116.5513
52 | 2729657.4865 | 1223134.9515 | 2729654.756 | 1223155.5769
53 | 2729654.756 | 1223155.5769 | 2729651.877 | 1223177.3243
54 | 2729648.9771 | 1223199.2288 | 2729651.877 | 1223177.3243

## bus_geodata
| x | y | coords
0 | 2729147.1117 | 1222745.9577
1 | 2729159.3831 | 1222732.7125
2 | 2729094.6494 | 1222666.81
3 | 2729103.8824 | 1222665.8621
4 | 2729118.4066 | 1222664.7062
5 | 2729275.9528 | 1222709.6813
6 | 2729277.1348 | 1222675.1444
7 | 2729282.1979 | 1222699.4953
8 | 2729304.2937 | 1222681.2603
9 | 2729459.0832 | 1222864.9285
10 | 2729500.5607 | 1222878.7307
11 | 2729374.8056 | 1222763.4299
12 | 2729452.1398 | 1222880.3215
13 | 2729278.6363 | 1222639.6104
14 | 2729321.7798 | 1222704.1964
15 | 2729311.8047 | 1222657.6164
16 | 2729253.8271 | 1222643.0976
17 | 2729331.9774 | 1222721.8649
18 | 2729311.9839 | 1222655.929
19 | 2729350.7854 | 1222740.0289
20 | 2729624.947 | 1223045.8288
21 | 2729675.6269 | 1223051.0477
22 | 2729672.7343 | 1223073.8441
23 | 2729676.1188 | 1223047.2776
24 | 2729668.4663 | 1223087.1879
25 | 2729646.7326 | 1223033.8156
26 | 2729676.48 | 1223041.1471
27 | 2729827.0808 | 1223059.3136
28 | 2729429.379 | 1223171.8546
29 | 2729498.0208 | 1223099.4549
30 | 2729390.4117 | 1223088.5954
31 | 2729626.9305 | 1223091.3731
32 | 2729627.0814 | 1223091.2124
33 | 2729659.64 | 1223116.3494
34 | 2729825.982 | 1223121.4415
35 | 2729816.9518 | 1223135.8623
36 | 2729642.2158 | 1222963.2598
37 | 2729446.5173 | 1222887.3291
38 | 2729510.5188 | 1222883.6067
39 | 2729342.9047 | 1222740.6138
40 | 2729535.3245 | 1222935.6998
41 | 2729728.3048 | 1222901.1205
42 | 2729707.5713 | 1222933.2286
43 | 2729644.5727 | 1222928.7119
44 | 2729646.4496 | 1222870.5107
45 | 2729647.1989 | 1222846.6957
46 | 2729718.2303 | 1222770.2211
47 | 2729573.695 | 1222951.2251
48 | 2729559.5695 | 1222936.528
49 | 2729587.0718 | 1222952.9423
50 | 2729657.4865 | 1223134.9515
51 | 2729659.6184 | 1223116.5513
52 | 2729654.756 | 1223155.5769
53 | 2729651.877 | 1223177.3243
54 | 2729648.9771 | 1223199.2288
55 | 2729816.3223 | 1223136.63
56 | 2729624.947 | 1223045.8288

## line_std_types
| c_nf_per_km | r_ohm_per_km | x_ohm_per_km | max_i_ka | type | q_mm2 | alpha | voltage_rating
NAYY 4x50 SE | 210 | 0.642 | 0.083 | 0.142 | cs | 50 | 0.00403 | LV
NAYY 4x120 SE | 264 | 0.225 | 0.08 | 0.242 | cs | 120 | 0.00403 | LV
NAYY 4x150 SE | 261 | 0.208 | 0.08 | 0.27 | cs | 150 | 0.00403 | LV
NA2XS2Y 1x95 RM/25 12/20 kV | 216 | 0.313 | 0.132 | 0.252 | cs | 95 | 0.00403 | MV
NA2XS2Y 1x185 RM/25 12/20 kV | 273 | 0.161 | 0.117 | 0.362 | cs | 185 | 0.00403 | MV
NA2XS2Y 1x240 RM/25 12/20 kV | 304 | 0.122 | 0.112 | 0.421 | cs | 240 | 0.00403 | MV
NA2XS2Y 1x95 RM/25 6/10 kV | 315 | 0.313 | 0.123 | 0.249 | cs | 95 | 0.00403 | MV
NA2XS2Y 1x185 RM/25 6/10 kV | 406 | 0.161 | 0.11 | 0.358 | cs | 185 | 0.00403 | MV
NA2XS2Y 1x240 RM/25 6/10 kV | 456 | 0.122 | 0.105 | 0.416 | cs | 240 | 0.00403 | MV
NA2XS2Y 1x150 RM/25 12/20 kV | 250 | 0.206 | 0.116 | 0.319 | cs | 150 | 0.00403 | MV
NA2XS2Y 1x120 RM/25 12/20 kV | 230 | 0.253 | 0.119 | 0.283 | cs | 120 | 0.00403 | MV
NA2XS2Y 1x70 RM/25 12/20 kV | 190 | 0.443 | 0.132 | 0.22 | cs | 70 | 0.00403 | MV
NA2XS2Y 1x150 RM/25 6/10 kV | 360 | 0.206 | 0.11 | 0.315 | cs | 150 | 0.00403 | MV
NA2XS2Y 1x120 RM/25 6/10 kV | 340 | 0.253 | 0.113 | 0.28 | cs | 120 | 0.00403 | MV
NA2XS2Y 1x70 RM/25 6/10 kV | 280 | 0.443 | 0.123 | 0.217 | cs | 70 | 0.00403 | MV
N2XS(FL)2Y 1x120 RM/35 64/110 kV | 112 | 0.153 | 0.166 | 0.366 | cs | 120 | 0.00393 | HV
N2XS(FL)2Y 1x185 RM/35 64/110 kV | 125 | 0.099 | 0.156 | 0.457 | cs | 185 | 0.00393 | HV
N2XS(FL)2Y 1x240 RM/35 64/110 kV | 135 | 0.075 | 0.149 | 0.526 | cs | 240 | 0.00393 | HV
N2XS(FL)2Y 1x300 RM/35 64/110 kV | 144 | 0.06 | 0.144 | 0.588 | cs | 300 | 0.00393 | HV
15-AL1/3-ST1A 0.4 | 11 | 1.8769 | 0.35 | 0.105 | ol | 16 | 0.00403 | LV
24-AL1/4-ST1A 0.4 | 11.25 | 1.2012 | 0.335 | 0.14 | ol | 24 | 0.00403 | LV
48-AL1/8-ST1A 0.4 | 12.2 | 0.5939 | 0.3 | 0.21 | ol | 48 | 0.00403 | LV
94-AL1/15-ST1A 0.4 | 13.2 | 0.306 | 0.29 | 0.35 | ol | 94 | 0.00403 | LV
34-AL1/6-ST1A 10.0 | 9.7 | 0.8342 | 0.36 | 0.17 | ol | 34 | 0.00403 | MV
48-AL1/8-ST1A 10.0 | 10.1 | 0.5939 | 0.35 | 0.21 | ol | 48 | 0.00403 | MV
70-AL1/11-ST1A 10.0 | 10.4 | 0.4132 | 0.339 | 0.29 | ol | 70 | 0.00403 | MV
94-AL1/15-ST1A 10.0 | 10.75 | 0.306 | 0.33 | 0.35 | ol | 94 | 0.00403 | MV
122-AL1/20-ST1A 10.0 | 11.1 | 0.2376 | 0.323 | 0.41 | ol | 122 | 0.00403 | MV
149-AL1/24-ST1A 10.0 | 11.25 | 0.194 | 0.315 | 0.47 | ol | 149 | 0.00403 | MV
34-AL1/6-ST1A 20.0 | 9.15 | 0.8342 | 0.382 | 0.17 | ol | 34 | 0.00403 | MV
48-AL1/8-ST1A 20.0 | 9.5 | 0.5939 | 0.372 | 0.21 | ol | 48 | 0.00403 | MV
70-AL1/11-ST1A 20.0 | 9.7 | 0.4132 | 0.36 | 0.29 | ol | 70 | 0.00403 | MV
94-AL1/15-ST1A 20.0 | 10 | 0.306 | 0.35 | 0.35 | ol | 94 | 0.00403 | MV
122-AL1/20-ST1A 20.0 | 10.3 | 0.2376 | 0.344 | 0.41 | ol | 122 | 0.00403 | MV
149-AL1/24-ST1A 20.0 | 10.5 | 0.194 | 0.337 | 0.47 | ol | 149 | 0.00403 | MV
184-AL1/30-ST1A 20.0 | 10.75 | 0.1571 | 0.33 | 0.535 | ol | 184 | 0.00403 | MV
243-AL1/39-ST1A 20.0 | 11 | 0.1188 | 0.32 | 0.645 | ol | 243 | 0.00403 | MV
48-AL1/8-ST1A 110.0 | 8 | 0.5939 | 0.46 | 0.21 | ol | 48 | 0.00403 | HV
70-AL1/11-ST1A 110.0 | 8.4 | 0.4132 | 0.45 | 0.29 | ol | 70 | 0.00403 | HV
94-AL1/15-ST1A 110.0 | 8.65 | 0.306 | 0.44 | 0.35 | ol | 94 | 0.00403 | HV
122-AL1/20-ST1A 110.0 | 8.5 | 0.2376 | 0.43 | 0.41 | ol | 122 | 0.00403 | HV
149-AL1/24-ST1A 110.0 | 8.75 | 0.194 | 0.41 | 0.47 | ol | 149 | 0.00403 | HV
184-AL1/30-ST1A 110.0 | 8.8 | 0.1571 | 0.4 | 0.535 | ol | 184 | 0.00403 | HV
243-AL1/39-ST1A 110.0 | 9 | 0.1188 | 0.39 | 0.645 | ol | 243 | 0.00403 | HV
305-AL1/39-ST1A 110.0 | 9.2 | 0.0949 | 0.38 | 0.74 | ol | 305 | 0.00403 | HV
490-AL1/64-ST1A 110.0 | 9.75 | 0.059 | 0.37 | 0.96 | ol | 490 | 0.00403 | HV
679-AL1/86-ST1A 110.0 | 9.95 | 0.042 | 0.36 | 1.15 | ol | 679 | 0.00403 | HV
490-AL1/64-ST1A 220.0 | 10 | 0.059 | 0.285 | 0.96 | ol | 490 | 0.00403 | HV
679-AL1/86-ST1A 220.0 | 11.7 | 0.042 | 0.275 | 1.15 | ol | 679 | 0.00403 | HV
490-AL1/64-ST1A 380.0 | 11 | 0.059 | 0.253 | 0.96 | ol | 490 | 0.00403 | HV
679-AL1/86-ST1A 380.0 | 14.6 | 0.042 | 0.25 | 1.15 | ol | 679 | 0.00403 | HV

## trafo_std_types
| i0_percent | pfe_kw | vkr_percent | sn_mva | vn_lv_kv | vn_hv_kv | vk_percent | shift_degree | vector_group | tap_side | tap_neutral | tap_min | tap_max | tap_step_degree | tap_step_percent | tap_phase_shifter
160 MVA 380/110 kV | 0.06 | 60 | 0.25 | 160 | 110 | 380 | 12.2 | 0 | Yy0 | hv | 0 | -9 | 9 | 0 | 1.5 | FALSE
100 MVA 220/110 kV | 0.06 | 55 | 0.26 | 100 | 110 | 220 | 12 | 0 | Yy0 | hv | 0 | -9 | 9 | 0 | 1.5 | FALSE
63 MVA 110/20 kV | 0.04 | 22 | 0.32 | 63 | 20 | 110 | 18 | 150 | YNd5 | hv | 0 | -9 | 9 | 0 | 1.5 | FALSE
40 MVA 110/20 kV | 0.05 | 18 | 0.34 | 40 | 20 | 110 | 16.2 | 150 | YNd5 | hv | 0 | -9 | 9 | 0 | 1.5 | FALSE
25 MVA 110/20 kV | 0.07 | 14 | 0.41 | 25 | 20 | 110 | 12 | 150 | YNd5 | hv | 0 | -9 | 9 | 0 | 1.5 | FALSE
63 MVA 110/10 kV | 0.04 | 22 | 0.32 | 63 | 10 | 110 | 18 | 150 | YNd5 | hv | 0 | -9 | 9 | 0 | 1.5 | FALSE
40 MVA 110/10 kV | 0.05 | 18 | 0.34 | 40 | 10 | 110 | 16.2 | 150 | YNd5 | hv | 0 | -9 | 9 | 0 | 1.5 | FALSE
25 MVA 110/10 kV | 0.07 | 14 | 0.41 | 25 | 10 | 110 | 12 | 150 | YNd5 | hv | 0 | -9 | 9 | 0 | 1.5 | FALSE
0.25 MVA 20/0.4 kV | 0.32 | 0.8 | 1.44 | 0.25 | 0.4 | 20 | 6 | 150 | Yzn5 | hv | 0 | -2 | 2 | 0 | 2.5 | FALSE
0.4 MVA 20/0.4 kV | 0.3375 | 1.35 | 1.425 | 0.4 | 0.4 | 20 | 6 | 150 | Dyn5 | hv | 0 | -2 | 2 | 0 | 2.5 | FALSE
0.63 MVA 20/0.4 kV | 0.2619 | 1.65 | 1.206 | 0.63 | 0.4 | 20 | 6 | 150 | Dyn5 | hv | 0 | -2 | 2 | 0 | 2.5 | FALSE
0.25 MVA 10/0.4 kV | 0.24 | 0.6 | 1.2 | 0.25 | 0.4 | 10 | 4 | 150 | Dyn5 | hv | 0 | -2 | 2 | 0 | 2.5 | FALSE
0.4 MVA 10/0.4 kV | 0.2375 | 0.95 | 1.325 | 0.4 | 0.4 | 10 | 4 | 150 | Dyn5 | hv | 0 | -2 | 2 | 0 | 2.5 | FALSE
0.63 MVA 10/0.4 kV | 0.1873 | 1.18 | 1.0794 | 0.63 | 0.4 | 10 | 4 | 150 | Dyn5 | hv | 0 | -2 | 2 | 0 | 2.5 | FALSE

## trafo3w_std_types
| sn_hv_mva | sn_mv_mva | sn_lv_mva | vn_hv_kv | vn_mv_kv | vn_lv_kv | vk_hv_percent | vk_mv_percent | vk_lv_percent | vkr_hv_percent | vkr_mv_percent | vkr_lv_percent | pfe_kw | i0_percent | shift_mv_degree | shift_lv_degree | vector_group | tap_side | tap_neutral | tap_min | tap_max | tap_step_percent
63/25/38 MVA 110/20/10 kV | 63 | 25 | 38 | 110 | 20 | 10 | 10.4 | 10.4 | 10.4 | 0.28 | 0.32 | 0.35 | 35 | 0.89 | 0 | 0 | YN0yn0yn0 | hv | 0 | -10 | 10 | 1.2
63/25/38 MVA 110/10/10 kV | 63 | 25 | 38 | 110 | 10 | 10 | 10.4 | 10.4 | 10.4 | 0.28 | 0.32 | 0.35 | 35 | 0.89 | 0 | 0 | YN0yn0yn0 | hv | 0 | -10 | 10 | 1.2

## fuse_std_types
| fuse_type | i_rated_a | t_avg | t_min | t_total | x_avg | x_min | x_total
HV 100A | HV 100A | 100 | 0 | [10.0, 3.64, 0.854, 0.281, 0.1, 0.0531, 0.022, 0.01] | [10.0, 4.267, 1.21, 0.403, 0.1, 0.058, 0.022, 0.01] | 0 | [300.0, 350.0, 450.0, 550.0, 700.0, 850.0, 1200.0, 1752.0] | [600.0, 700.0, 900.0, 1150.0, 1665.0, 2000.0, 3000.0, 4313.0]
HV 10A | HV 10A | 10 | 0 | [10.0, 1675.0, 0.344, 0.156, 0.1, 0.0417, 0.0171, 0.01] | [10.0, 1.3, 0.3, 0.155, 0.1, 0.0555, 0.023, 0.01] | 0 | [30.0, 32.0, 35.0, 37.0, 39.0, 50.0, 70.0, 88.0] | [60.0, 70.0, 80.0, 87.0, 94.0, 110.0, 150.0, 216.0]
HV 125A | HV 125A | 125 | 0 | [10.0, 1.82, 0.344, 0.1, 0.0467, 0.0269, 0.01] | [10.0, 2.478, 0.426, 0.1, 0.0427, 0.0211, 0.01] | 0 | [375.0, 500.0, 700.0, 925.0, 1200.0, 1500.0, 2341.0] | [750.0, 1000.0, 1500.0, 2200.0, 3000.0, 4000.0, 5765.0]
HV 160A | HV 160A | 160 | 0 | [10.0, 4.15, 1.03, 0.198, 0.1, 0.051, 0.0172, 0.01] | [10.0, 2.3, 0.734, 0.274, 0.1, 0.046, 0.0177, 0.01] | 0 | [480.0, 550.0, 700.0, 1000.0, 1260.0, 1600.0, 2500.0, 3227.0] | [960.0, 1300.0, 1700.0, 2200.0, 2996.0, 4000.0, 6000.0, 7946.0]
HV 16A | HV 16A | 16 | 0 | [10.0, 0.352, 0.164, 0.1, 0.0649, 0.0342, 0.01] | [10.0, 2.34, 0.722, 0.181, 0.1, 0.055, 0.0296, 0.01] | 0 | [48.0, 60.0, 65.0, 71.0, 80.0, 100.0, 162.0] | [96.0, 110.0, 125.0, 150.0, 168.0, 200.0, 250.0, 398.0]
HV 200A | HV 200A | 200 | 0 | [10.0, 4.267, 1.21, 0.403, 0.1, 0.058, 0.022, 0.01] | [10.0, 3.73, 1.654, 0.328, 0.1, 0.0531, 0.019, 0.01] | 0 | [600.0, 700.0, 900.0, 1150.0, 1665.0, 2000.0, 3000.0, 4313.0] | [1200.0, 1500.0, 1800.0, 2700.0, 3960.0, 5000.0, 7500.0, 10620.0]
HV 20A | HV 20A | 20 | 0 | [10.0, 1.3, 0.3, 0.155, 0.1, 0.0555, 0.023, 0.01] | [10.0, 1.3, 0.161, 0.1, 0.0611, 0.0399, 0.0141, 0.01] | 0 | [60.0, 70.0, 80.0, 87.0, 94.0, 110.0, 150.0, 216.0] | [120.0, 150.0, 200.0, 223.0, 260.0, 300.0, 450.0, 532.0]
HV 25A | HV 25A | 25 | 0 | [10.0, 2.512, 0.833, 0.299, 0.1, 0.0372, 0.0223, 0.01] | [10.0, 3.125, 0.597, 0.198, 0.1, 0.0378, 0.022, 0.01] | 0 | [75.0, 82.0, 90.0, 100.0, 124.0, 170.0, 200.0, 289.0] | [150.0, 170.0, 210.0, 250.0, 294.0, 400.0, 500.0, 711.0]
HV 31.5A | HV 31.5A | 31.5 | 0 | [10.0, 2.34, 0.722, 0.181, 0.1, 0.055, 0.0296, 0.01] | [10.0, 2.84, 0.368, 0.164, 0.1, 0.0621, 0.0378, 0.0195, 0.01] | 0 | [95.0, 110.0, 125.0, 150.0, 165.0, 200.0, 250.0, 390.0] | [189.0, 220.0, 300.0, 350.0, 393.0, 450.0, 530.0, 700.0, 960.0]
HV 40A | HV 40A | 40 | 0 | [10.0, 1.3, 0.161, 0.1, 0.0611, 0.0399, 0.0141, 0.01] | [10.0, 2.05, 0.369, 0.198, 0.1, 0.051, 0.0298, 0.01] | 0 | [120.0, 150.0, 200.0, 223.0, 260.0, 300.0, 450.0, 532.0] | [240.0, 300.0, 400.0, 450.0, 530.0, 650.0, 800.0, 1311.0]
HV 50A | HV 50A | 50 | 0 | [10.0, 3.215, 0.597, 0.198, 0.1, 0.0378, 0.022, 0.01] | [10.0, 3.64, 0.854, 0.281, 0.1, 0.0531, 0.022, 0.01] | 0 | [150.0, 170.0, 210.0, 250.0, 294.0, 400.0, 500.0, 711.0] | [300.0, 350.0, 450.0, 550.0, 700.0, 850.0, 1200.0, 1752.0]
HV 6.3A | HV 6.3A | 6.3 | 0 | [10.0, 1.39, 0.344, 0.168, 0.1, 0.056, 0.0263, 0.01] | [10.0, 1.711, 0.516, 0.198, 0.1, 0.0634, 0.0303, 0.01] | 0 | [19.0, 19.5, 20.4, 20.8, 22.0, 25.0, 32.0, 48.0] | [38.0, 40.0, 43.0, 48.0, 53.0, 60.0, 75.0, 118.0]
HV 63A | HV 63A | 63 | 0 | [10.0, 2.84, 0.368, 0.164, 0.1, 0.0621, 0.0378, 0.0195, 0.01] | [10.0, 1.82, 0.344, 0.1, 0.0467, 0.0269, 0.01] | 0 | [189.0, 220.0, 300.0, 350.0, 393.0, 450.0, 530.0, 700.0, 961.0] | [378.0, 500.0, 700.0, 934.0, 1200.0, 1500.0, 2366.0]
HV 80A | HV 80A | 80 | 0 | [10.0, 2.05, 0.369, 0.198, 0.1, 0.051, 0.0298, 0.01] | [10.0, 4.15, 1.03, 0.198, 0.1, 0.051, 0.0172, 0.01] | 0 | [240.0, 300.0, 400.0, 450.0, 530.0, 650.0, 800.0, 1311.0] | [480.0, 550.0, 700.0, 1000.0, 1260.0, 1600.0, 2500.0, 3227.0]
Siemens NH-1-100 | Siemens NH-1-100 | 100 | [5400.0, 2000.0, 400.0, 20.0, 1.0, 0.2, 0.012, 0.004] | 0 | 0 | [150.0, 190.0, 250.0, 430.0, 900.0, 1250.0, 2700.0, 3600.0] | 0 | 0
Siemens NH-1-125 | Siemens NH-1-125 | 125 | [4800.0, 120.0, 7.0, 0.1, 0.004] | 0 | 0 | [180.0, 400.0, 740.0, 2000.0, 4250.0] | 0 | 0
Siemens NH-1-16 | Siemens NH-1-16 | 16 | [4000.0, 400.0, 2.0, 0.1, 0.04, 0.01] | 0 | 0 | [26.0, 35.0, 75.0, 150.0, 200.0, 300.0] | 0 | 0
Siemens NH-1-160 | Siemens NH-1-160 | 160 | [4800.0, 120.0, 7.0, 0.1, 0.004] | 0 | 0 | [210.0, 500.0, 900.0, 2300.0, 5000.0] | 0 | 0
Siemens NH-1-25 | Siemens NH-1-25 | 25 | [4000.0, 1000.0, 10.0, 0.2, 0.02, 0.01] | 0 | 0 | [40.0, 50.0, 100.0, 210.0, 400.0, 500.0] | 0 | 0
Siemens NH-1-50 | Siemens NH-1-50 | 50 | [4000.0, 40.0, 4.0, 1.0, 0.02, 0.01] | 0 | 0 | [86.0, 200.0, 300.0, 400.0, 1000.0, 1280.0] | 0 | 0
Siemens NH-1-63 | Siemens NH-1-63 | 63 | [4000.0, 100.0, 10.0, 2.0, 0.04, 0.01] | 0 | 0 | [100.0, 200.0, 300.0, 400.0, 1000.0, 1500.0] | 0 | 0
Siemens NH-1-80 | Siemens NH-1-80 | 80 | [4800.0, 120.0, 7.0, 0.1, 0.01] | 0 | 0 | [150.58, 250.0, 450.0, 1150.0, 2470.0] | 0 | 0
Siemens NH-2-1000 | Siemens NH-2-1000 | 1000 | [4800.0, 120.0, 7.0, 0.1, 0.004] | 0 | 0 | [1900.0, 3500.0, 8400.0, 24000.0, 52000.0] | 0 | 0
Siemens NH-2-200 | Siemens NH-2-200 | 200 | [4800.0, 120.0, 7.0, 0.1, 0.004] | 0 | 0 | [280.0, 650.0, 1200.0, 3000.0, 7000.0] | 0 | 0
Siemens NH-2-224 | Siemens NH-2-224 | 224 | [4800.0, 120.0, 7.0, 0.2, 0.04, 0.004] | 0 | 0 | [400.0, 750.0, 1453.0, 3025.0, 4315.0, 7600.0] | 0 | 0
Siemens NH-2-250 | Siemens NH-2-250 | 250 | [4800.0, 120.0, 7.0, 0.1, 0.004] | 0 | 0 | [450.0, 800.0, 1650.0, 4000.0, 8500.0] | 0 | 0
Siemens NH-2-315 | Siemens NH-2-315 | 315 | [4800.0, 120.0, 7.0, 0.1, 0.004] | 0 | 0 | [550.0, 920.0, 1900.0, 5000.0, 11000.0] | 0 | 0
Siemens NH-2-355 | Siemens NH-2-355 | 355 | [4800.0, 120.0, 6.0, 0.1, 0.004] | 0 | 0 | [650.0, 1116.27, 2350.0, 5840.0, 12790.0] | 0 | 0
Siemens NH-2-400 | Siemens NH-2-400 | 400 | [4800.0, 120.0, 7.0, 0.1, 0.004] | 0 | 0 | [720.0, 1350.0, 2800.0, 6500.0, 15000.0] | 0 | 0
Siemens NH-2-425 | Siemens NH-2-425 | 425 | [4800.0, 120.0, 7.0, 0.1, 0.004] | 0 | 0 | [850.0, 1500.0, 3050.0, 7500.0, 16500.0] | 0 | 0
Siemens NH-2-630 | Siemens NH-2-630 | 630 | [4800.0, 120.0, 7.0, 0.1, 0.004] | 0 | 0 | [1200.0, 2000.0, 4800.0, 12000.0, 26000.0] | 0 | 0

## dtypes
| element | column | dtype
0 | bus | name | object
1 | bus | vn_kv | float64
2 | bus | type | object
3 | bus | zone | object
4 | bus | in_service | bool
5 | load | name | object
6 | load | bus | uint32
7 | load | p_mw | float64
8 | load | q_mvar | float64
9 | load | const_z_percent | float64
10 | load | const_i_percent | float64
11 | load | sn_mva | float64
12 | load | scaling | float64
13 | load | in_service | bool
14 | load | type | object
15 | ext_grid | name | object
16 | ext_grid | bus | uint32
17 | ext_grid | vm_pu | float64
18 | ext_grid | va_degree | float64
19 | ext_grid | slack_weight | float64
20 | ext_grid | in_service | bool
21 | line | name | object
22 | line | std_type | object
23 | line | from_bus | uint32
24 | line | to_bus | uint32
25 | line | length_km | float64
26 | line | r_ohm_per_km | float64
27 | line | x_ohm_per_km | float64
28 | line | c_nf_per_km | float64
29 | line | g_us_per_km | float64
30 | line | max_i_ka | float64
31 | line | df | float64
32 | line | parallel | uint32
33 | line | type | object
34 | line | in_service | bool
35 | trafo | name | object
36 | trafo | std_type | object
37 | trafo | hv_bus | uint32
38 | trafo | lv_bus | uint32
39 | trafo | sn_mva | float64
40 | trafo | vn_hv_kv | float64
41 | trafo | vn_lv_kv | float64
42 | trafo | vk_percent | float64
43 | trafo | vkr_percent | float64
44 | trafo | pfe_kw | float64
45 | trafo | i0_percent | float64
46 | trafo | shift_degree | float64
47 | trafo | tap_side | object
48 | trafo | tap_neutral | int32
49 | trafo | tap_min | int32
50 | trafo | tap_max | int32
51 | trafo | tap_step_percent | float64
52 | trafo | tap_step_degree | float64
53 | trafo | tap_pos | int32
54 | trafo | tap_phase_shifter | bool
55 | trafo | parallel | uint32
56 | trafo | df | float64
57 | trafo | in_service | bool
58 | line_geodata | coords | object
59 | bus_geodata | x | float64
60 | bus_geodata | y | float64
61 | bus_geodata | coords | object

## parameters
| version | format_version | converged | OPF_converged | name | f_hz | sn_mva
0 | 2.14.6 | 2.14.0 | FALSE | FALSE |  | 50 | 1