## bus
| name | vn_kv | type | zone | in_service
0 | bus_LV_3311-6_0_3_node_0 | 0.4 | n |  | TRUE
1 | bus_LV_3311-6_0_3_node_1 | 0.4 | n |  | TRUE
2 | bus_LV_3311-6_0_3_node_2 | 0.4 | n |  | TRUE
3 | bus_LV_3311-6_0_3_node_3 | 0.4 | n |  | TRUE
4 | bus_LV_3311-6_0_3_node_4 | 0.4 | n |  | TRUE
5 | bus_LV_3311-6_0_3_node_23 | 0.4 | n |  | TRUE
6 | bus_LV_3311-6_0_3_node_27 | 0.4 | n |  | TRUE
7 | bus_LV_3311-6_0_3_node_5 | 0.4 | n |  | TRUE
8 | bus_LV_3311-6_0_3_node_6 | 0.4 | n |  | TRUE
9 | bus_LV_3311-6_0_3_node_189 | 0.4 | n |  | TRUE
10 | bus_LV_3311-6_0_3_node_208 | 0.4 | n |  | TRUE
11 | bus_LV_3311-6_0_3_node_7 | 0.4 | n |  | TRUE
12 | bus_LV_3311-6_0_3_node_8 | 0.4 | n |  | TRUE
13 | bus_LV_3311-6_0_3_node_9 | 0.4 | n |  | TRUE
14 | bus_LV_3311-6_0_3_node_10 | 0.4 | n |  | TRUE
15 | bus_LV_3311-6_0_3_node_11 | 0.4 | n |  | TRUE
16 | bus_LV_3311-6_0_3_node_60 | 0.4 | n |  | TRUE
17 | bus_LV_3311-6_0_3_node_12 | 0.4 | n |  | TRUE
18 | bus_LV_3311-6_0_3_node_13 | 0.4 | n |  | TRUE
19 | bus_LV_3311-6_0_3_node_14 | 0.4 | n |  | TRUE
20 | bus_LV_3311-6_0_3_node_15 | 0.4 | n |  | TRUE
21 | bus_LV_3311-6_0_3_node_16 | 0.4 | n |  | TRUE
22 | bus_LV_3311-6_0_3_node_21 | 0.4 | n |  | TRUE
23 | bus_LV_3311-6_0_3_node_36 | 0.4 | n |  | TRUE
24 | bus_LV_3311-6_0_3_node_28 | 0.4 | n |  | TRUE
25 | bus_LV_3311-6_0_3_node_17 | 0.4 | n |  | TRUE
26 | bus_LV_3311-6_0_3_node_18 | 0.4 | n |  | TRUE
27 | bus_LV_3311-6_0_3_node_19 | 0.4 | n |  | TRUE
28 | bus_LV_3311-6_0_3_node_20 | 0.4 | n |  | TRUE
29 | bus_LV_3311-6_0_3_node_32 | 0.4 | n |  | TRUE
30 | bus_LV_3311-6_0_3_node_33 | 0.4 | n |  | TRUE
31 | bus_LV_3311-6_0_3_node_22 | 0.4 | n |  | TRUE
32 | bus_LV_3311-6_0_3_node_24 | 0.4 | n |  | TRUE
33 | bus_LV_3311-6_0_3_node_25 | 0.4 | n |  | TRUE
34 | bus_LV_3311-6_0_3_node_26 | 0.4 | n |  | TRUE
35 | bus_LV_3311-6_0_3_node_77 | 0.4 | n |  | TRUE
36 | bus_LV_3311-6_0_3_node_29 | 0.4 | n |  | TRUE
37 | bus_LV_3311-6_0_3_node_30 | 0.4 | n |  | TRUE
38 | bus_LV_3311-6_0_3_node_31 | 0.4 | n |  | TRUE
39 | bus_LV_3311-6_0_3_node_40 | 0.4 | n |  | TRUE
40 | bus_LV_3311-6_0_3_node_41 | 0.4 | n |  | TRUE
41 | bus_LV_3311-6_0_3_node_34 | 0.4 | n |  | TRUE
42 | bus_LV_3311-6_0_3_node_35 | 0.4 | n |  | TRUE
43 | bus_LV_3311-6_0_3_node_37 | 0.4 | n |  | TRUE
44 | bus_LV_3311-6_0_3_node_38 | 0.4 | n |  | TRUE
45 | bus_LV_3311-6_0_3_node_39 | 0.4 | n |  | TRUE
46 | bus_LV_3311-6_0_3_node_194 | 0.4 | n |  | TRUE
47 | bus_LV_3311-6_0_3_node_192 | 0.4 | n |  | TRUE
48 | bus_LV_3311-6_0_3_node_190 | 0.4 | n |  | TRUE
49 | bus_LV_3311-6_0_3_node_205 | 0.4 | n |  | TRUE
50 | bus_LV_3311-6_0_3_node_42 | 0.4 | n |  | TRUE
51 | bus_LV_3311-6_0_3_node_196 | 0.4 | n |  | TRUE
52 | bus_LV_3311-6_0_3_node_43 | 0.4 | n |  | TRUE
53 | bus_LV_3311-6_0_3_node_204 | 0.4 | n |  | TRUE
54 | bus_LV_3311-6_0_3_node_71 | 0.4 | n |  | TRUE
55 | bus_LV_3311-6_0_3_node_210 | 0.4 | n |  | TRUE
56 | bus_LV_3311-6_0_3_node_49 | 0.4 | n |  | TRUE
57 | bus_LV_3311-6_0_3_node_50 | 0.4 | n |  | TRUE
58 | bus_LV_3311-6_0_3_node_51 | 0.4 | n |  | TRUE
59 | bus_LV_3311-6_0_3_node_53 | 0.4 | n |  | TRUE
60 | bus_LV_3311-6_0_3_node_57 | 0.4 | n |  | TRUE
61 | bus_LV_3311-6_0_3_node_58 | 0.4 | n |  | TRUE
62 | bus_LV_3311-6_0_3_node_59 | 0.4 | n |  | TRUE
63 | bus_LV_3311-6_0_3_node_76 | 0.4 | n |  | TRUE
64 | bus_LV_3311-6_0_3_node_78 | 0.4 | n |  | TRUE
65 | bus_LV_3311-6_0_3_node_79 | 0.4 | n |  | TRUE
66 | bus_LV_3311-6_0_3_node_81 | 0.4 | n |  | TRUE
67 | bus_LV_3311-6_0_3_node_80 | 0.4 | n |  | TRUE
68 | bus_LV_3311-6_0_3_node_191 | 0.4 | n |  | TRUE
69 | bus_LV_3311-6_0_3_node_193 | 0.4 | n |  | TRUE
70 | bus_LV_3311-6_0_3_node_195 | 0.4 | n |  | TRUE
71 | bus_LV_3311-6_0_3_node_197 | 0.4 | n |  | TRUE
72 | bus_LV_3311-6_0_3_node_198 | 0.4 | n |  | TRUE
73 | bus_LV_3311-6_0_3_node_199 | 0.4 | n |  | TRUE
74 | bus_LV_3311-6_0_3_node_200 | 0.4 | n |  | TRUE
75 | bus_LV_3311-6_0_3_node_201 | 0.4 | n |  | TRUE
76 | bus_LV_3311-6_0_3_node_202 | 0.4 | n |  | TRUE
77 | bus_LV_3311-6_0_3_node_203 | 0.4 | n |  | TRUE
78 | bus_LV_3311-6_0_3_node_206 | 0.4 | n |  | TRUE
79 | bus_LV_3311-6_0_3_node_209 | 0.4 | n |  | TRUE
80 | bus_MV_54_0_node_23 | 20 | n |  | TRUE

## load
| name | bus | p_mw | q_mvar | const_z_percent | const_i_percent | sn_mva | scaling | in_service | type
0 | LV_3311-6_0_3_load_0 | 0 | 0.012964 | 0.0032491 | 0 | 0 |  | 1 | TRUE | wye
1 | LV_3311-6_0_3_load_1 | 1 | 0.032156 | 0.0080591 | 0 | 0 |  | 1 | TRUE | wye
2 | LV_3311-6_0_3_load_3 | 3 | 0.0056723 | 0.0014216 | 0 | 0 |  | 1 | TRUE | wye
3 | LV_3311-6_0_3_load_23 | 5 | 0.0056589 | 0.0014183 | 0 | 0 |  | 1 | TRUE | wye
4 | LV_3311-6_0_3_load_27 | 6 | 0.0074668 | 0.0018714 | 0 | 0 |  | 1 | TRUE | wye
5 | LV_3311-6_0_3_load_189 | 9 | 0.0019422 | 0.00048677 | 0 | 0 |  | 1 | TRUE | wye
6 | LV_3311-6_0_3_load_208 | 10 | 0.0081661 | 0.0020466 | 0 | 0 |  | 1 | TRUE | wye
7 | LV_3311-6_0_3_load_7 | 11 | 0.0012301 | 0.00030829 | 0 | 0 |  | 1 | TRUE | wye
8 | LV_3311-6_0_3_load_10 | 14 | 0.00058537 | 0.00014671 | 0 | 0 |  | 1 | TRUE | wye
9 | LV_3311-6_0_3_load_11 | 15 | 0.00069975 | 0.00017537 | 0 | 0 |  | 1 | TRUE | wye
10 | LV_3311-6_0_3_load_60 | 16 | 0.00037006 | 9.2745e-05 | 0 | 0 |  | 1 | TRUE | wye
11 | LV_3311-6_0_3_load_12 | 17 | 0.0048655 | 0.0012194 | 0 | 0 |  | 1 | TRUE | wye
12 | LV_3311-6_0_3_load_13 | 18 | 0.011236 | 0.0028161 | 0 | 0 |  | 1 | TRUE | wye
13 | LV_3311-6_0_3_load_14 | 19 | 0.0058008 | 0.0014538 | 0 | 0 |  | 1 | TRUE | wye
14 | LV_3311-6_0_3_load_15 | 20 | 0.0049077 | 0.00123 | 0 | 0 |  | 1 | TRUE | wye
15 | LV_3311-6_0_3_load_21 | 22 | 0.011194 | 0.0028054 | 0 | 0 |  | 1 | TRUE | wye
16 | LV_3311-6_0_3_load_36 | 23 | 0.0041426 | 0.0010382 | 0 | 0 |  | 1 | TRUE | wye
17 | LV_3311-6_0_3_load_17 | 25 | 0.012603 | 0.0031586 | 0 | 0 |  | 1 | TRUE | wye
18 | LV_3311-6_0_3_load_18 | 26 | 0.0046214 | 0.0011582 | 0 | 0 |  | 1 | TRUE | wye
19 | LV_3311-6_0_3_load_19 | 27 | 0.0051991 | 0.001303 | 0 | 0 |  | 1 | TRUE | wye
20 | LV_3311-6_0_3_load_32 | 29 | 0.00081893 | 0.00020524 | 0 | 0 |  | 1 | TRUE | wye
21 | LV_3311-6_0_3_load_33 | 30 | 0.0010164 | 0.00025472 | 0 | 0 |  | 1 | TRUE | wye
22 | LV_3311-6_0_3_load_22 | 31 | 0.0028069 | 0.00070348 | 0 | 0 |  | 1 | TRUE | wye
23 | LV_3311-6_0_3_load_77 | 35 | 0.0010499 | 0.00026312 | 0 | 0 |  | 1 | TRUE | wye
24 | LV_3311-6_0_3_load_29 | 36 | 0.017307 | 0.0043374 | 0 | 0 |  | 1 | TRUE | wye
25 | LV_3311-6_0_3_load_30 | 37 | 0.0021931 | 0.00054965 | 0 | 0 |  | 1 | TRUE | wye
26 | LV_3311-6_0_3_load_40 | 39 | 0.0018093 | 0.00045346 | 0 | 0 |  | 1 | TRUE | wye
27 | LV_3311-6_0_3_load_41 | 40 | 0.0061471 | 0.0015406 | 0 | 0 |  | 1 | TRUE | wye
28 | LV_3311-6_0_3_load_34 | 41 | 0.001833 | 0.00045939 | 0 | 0 |  | 1 | TRUE | wye
29 | LV_3311-6_0_3_load_35 | 42 | 0.00081284 | 0.00020372 | 0 | 0 |  | 1 | TRUE | wye
30 | LV_3311-6_0_3_load_38 | 44 | 0.0014719 | 0.0003689 | 0 | 0 |  | 1 | TRUE | wye
31 | LV_3311-6_0_3_load_39 | 45 | 0.00082336 | 0.00020635 | 0 | 0 |  | 1 | TRUE | wye
32 | LV_3311-6_0_3_load_192 | 47 | 0.0009595 | 0.00024047 | 0 | 0 |  | 1 | TRUE | wye
33 | LV_3311-6_0_3_load_190 | 48 | 0.0017492 | 0.00043838 | 0 | 0 |  | 1 | TRUE | wye
34 | LV_3311-6_0_3_load_196 | 51 | 0.00035704 | 8.9481e-05 | 0 | 0 |  | 1 | TRUE | wye
35 | LV_3311-6_0_3_load_204 | 53 | 0.0003973 | 9.9573e-05 | 0 | 0 |  | 1 | TRUE | wye
36 | LV_3311-6_0_3_load_210 | 55 | 0.00032987 | 8.2673e-05 | 0 | 0 |  | 1 | TRUE | wye
37 | LV_3311-6_0_3_load_49 | 56 | 0.00026039 | 6.5259e-05 | 0 | 0 |  | 1 | TRUE | wye
38 | LV_3311-6_0_3_load_50 | 57 | 0.00034628 | 8.6787e-05 | 0 | 0 |  | 1 | TRUE | wye
39 | LV_3311-6_0_3_load_57 | 60 | 0.0002864 | 7.1779e-05 | 0 | 0 |  | 1 | TRUE | wye
40 | LV_3311-6_0_3_load_58 | 61 | 0.00026496 | 6.6405e-05 | 0 | 0 |  | 1 | TRUE | wye
41 | LV_3311-6_0_3_load_59 | 62 | 0.00026368 | 6.6084e-05 | 0 | 0 |  | 1 | TRUE | wye
42 | LV_3311-6_0_3_load_76 | 63 | 0.00089739 | 0.00022491 | 0 | 0 |  | 1 | TRUE | wye
43 | LV_3311-6_0_3_load_81 | 66 | 0.0012329 | 0.00030898 | 0 | 0 |  | 1 | TRUE | wye
44 | LV_3311-6_0_3_load_80 | 67 | 0.00080263 | 0.00020116 | 0 | 0 |  | 1 | TRUE | wye
45 | LV_3311-6_0_3_load_191 | 68 | 0.0065177 | 0.0016335 | 0 | 0 |  | 1 | TRUE | wye
46 | LV_3311-6_0_3_load_193 | 69 | 0.00078177 | 0.00019593 | 0 | 0 |  | 1 | TRUE | wye
47 | LV_3311-6_0_3_load_195 | 70 | 0.0016482 | 0.00041309 | 0 | 0 |  | 1 | TRUE | wye
48 | LV_3311-6_0_3_load_197 | 71 | 0.002718 | 0.00068119 | 0 | 0 |  | 1 | TRUE | wye
49 | LV_3311-6_0_3_load_198 | 72 | 0.0010297 | 0.00025807 | 0 | 0 |  | 1 | TRUE | wye
50 | LV_3311-6_0_3_load_199 | 73 | 0.0012012 | 0.00030105 | 0 | 0 |  | 1 | TRUE | wye
51 | LV_3311-6_0_3_load_200 | 74 | 0.0012001 | 0.00030078 | 0 | 0 |  | 1 | TRUE | wye
52 | LV_3311-6_0_3_load_201 | 75 | 0.00034131 | 8.554e-05 | 0 | 0 |  | 1 | TRUE | wye
53 | LV_3311-6_0_3_load_202 | 76 | 0.00035478 | 8.8917e-05 | 0 | 0 |  | 1 | TRUE | wye
54 | LV_3311-6_0_3_load_203 | 77 | 0.00083936 | 0.00021036 | 0 | 0 |  | 1 | TRUE | wye
55 | LV_3311-6_0_3_load_209 | 79 | 0.00074503 | 0.00018672 | 0 | 0 |  | 1 | TRUE | wye

## ext_grid
| name | bus | vm_pu | va_degree | slack_weight | in_service
0 |  | 20 | 1 | 0 | 1 | TRUE

## line
| name | std_type | from_bus | to_bus | length_km | r_ohm_per_km | x_ohm_per_km | c_nf_per_km | g_us_per_km | max_i_ka | df | parallel | type | in_service
0 | LV_3311-6_0_3_line_0 | NAYY 4x150 SE | 0 | 1 | 0.026853 | 0.208 | 0.08 | 261 | 0 | 0.27 | 1 | 1 | cs | TRUE
1 | LV_3311-6_0_3_line_1 | NAYY 4x150 SE | 0 | 2 | 0.017755 | 0.208 | 0.08 | 261 | 0 | 0.27 | 1 | 1 | cs | TRUE
2 | LV_3311-6_0_3_line_2 | NAYY 4x150 SE | 1 | 3 | 0.05273 | 0.208 | 0.08 | 261 | 0 | 0.27 | 1 | 1 | cs | TRUE
3 | LV_3311-6_0_3_line_3 | NAYY 4x150 SE | 2 | 4 | 0.014567 | 0.208 | 0.08 | 261 | 0 | 0.27 | 1 | 1 | cs | TRUE
4 | LV_3311-6_0_3_line_4 | NAYY 4x150 SE | 3 | 5 | 0.020053 | 0.208 | 0.08 | 261 | 0 | 0.27 | 1 | 1 | cs | TRUE
5 | LV_3311-6_0_3_line_5 | NAYY 4x150 SE | 4 | 6 | 0.0030796 | 0.208 | 0.08 | 261 | 0 | 0.27 | 1 | 1 | cs | TRUE
6 | LV_3311-6_0_3_line_6 | NAYY 4x150 SE | 5 | 31 | 0.060485 | 0.208 | 0.08 | 261 | 0 | 0.27 | 1 | 1 | cs | TRUE
7 | LV_3311-6_0_3_line_7 | NAYY 4x150 SE | 6 | 24 | 0.0095144 | 0.208 | 0.08 | 261 | 0 | 0.27 | 1 | 1 | cs | TRUE
8 | LV_3311-6_0_3_line_8 | NAYY 4x150 SE | 7 | 8 | 0.11416 | 0.208 | 0.08 | 261 | 0 | 0.27 | 1 | 1 | cs | TRUE
9 | LV_3311-6_0_3_line_9 | NAYY 4x150 SE | 7 | 9 | 0.077041 | 0.208 | 0.08 | 261 | 0 | 0.27 | 1 | 1 | cs | TRUE
10 | LV_3311-6_0_3_line_10 | NAYY 4x150 SE | 8 | 10 | 0.1197 | 0.208 | 0.08 | 261 | 0 | 0.27 | 1 | 1 | cs | TRUE
11 | LV_3311-6_0_3_line_11 | NAYY 4x150 SE | 9 | 48 | 0.0088432 | 0.208 | 0.08 | 261 | 0 | 0.27 | 1 | 1 | cs | TRUE
12 | LV_3311-6_0_3_line_12 | NAYY 4x150 SE | 11 | 12 | 0.1315 | 0.208 | 0.08 | 261 | 0 | 0.27 | 1 | 1 | cs | TRUE
13 | LV_3311-6_0_3_line_13 | NAYY 4x150 SE | 11 | 13 | 0.11399 | 0.208 | 0.08 | 261 | 0 | 0.27 | 1 | 1 | cs | TRUE
14 | LV_3311-6_0_3_line_14 | NAYY 4x150 SE | 12 | 14 | 0.099954 | 0.208 | 0.08 | 261 | 0 | 0.27 | 1 | 1 | cs | TRUE
15 | LV_3311-6_0_3_line_15 | NAYY 4x150 SE | 13 | 15 | 0.10777 | 0.208 | 0.08 | 261 | 0 | 0.27 | 1 | 1 | cs | TRUE
16 | LV_3311-6_0_3_line_16 | NAYY 4x150 SE | 14 | 16 | 0.17228 | 0.208 | 0.08 | 261 | 0 | 0.27 | 1 | 1 | cs | TRUE
17 | LV_3311-6_0_3_line_17 | NAYY 4x150 SE | 16 | 59 | 0.063734 | 0.208 | 0.08 | 261 | 0 | 0.27 | 1 | 1 | cs | TRUE
18 | LV_3311-6_0_3_line_18 | NAYY 4x150 SE | 17 | 18 | 0.002567 | 0.208 | 0.08 | 261 | 0 | 0.27 | 1 | 2 | cs | TRUE
19 | LV_3311-6_0_3_line_19 | NAYY 4x150 SE | 17 | 19 | 0.028867 | 0.208 | 0.08 | 261 | 0 | 0.27 | 1 | 2 | cs | TRUE
20 | LV_3311-6_0_3_line_20 | NAYY 4x150 SE | 18 | 20 | 0.029456 | 0.208 | 0.08 | 261 | 0 | 0.27 | 1 | 2 | cs | TRUE
21 | LV_3311-6_0_3_line_21 | NAYY 4x150 SE | 19 | 21 | 0.031811 | 0.208 | 0.08 | 261 | 0 | 0.27 | 1 | 2 | cs | TRUE
22 | LV_3311-6_0_3_line_22 | NAYY 4x150 SE | 20 | 22 | 0.0054207 | 0.208 | 0.08 | 261 | 0 | 0.27 | 1 | 1 | cs | TRUE
23 | LV_3311-6_0_3_line_23 | NAYY 4x150 SE | 21 | 23 | 0.029825 | 0.208 | 0.08 | 261 | 0 | 0.27 | 1 | 1 | cs | TRUE
24 | LV_3311-6_0_3_line_24 | NAYY 4x150 SE | 21 | 24 | 0.044691 | 0.208 | 0.08 | 261 | 0 | 0.27 | 1 | 2 | cs | TRUE
25 | LV_3311-6_0_3_line_25 | NAYY 4x150 SE | 22 | 27 | 0.020877 | 0.208 | 0.08 | 261 | 0 | 0.27 | 1 | 1 | cs | TRUE
26 | LV_3311-6_0_3_line_26 | NAYY 4x150 SE | 24 | 36 | 0.01138 | 0.208 | 0.08 | 261 | 0 | 0.27 | 1 | 1 | cs | TRUE
27 | LV_3311-6_0_3_line_27 | NAYY 4x150 SE | 25 | 26 | 0.022551 | 0.208 | 0.08 | 261 | 0 | 0.27 | 1 | 1 | cs | TRUE
28 | LV_3311-6_0_3_line_28 | NAYY 4x150 SE | 25 | 27 | 0.027352 | 0.208 | 0.08 | 261 | 0 | 0.27 | 1 | 1 | cs | TRUE
29 | LV_3311-6_0_3_line_29 | NAYY 4x150 SE | 26 | 28 | 0.04086 | 0.208 | 0.08 | 261 | 0 | 0.27 | 1 | 1 | cs | TRUE
30 | LV_3311-6_0_3_line_30 | NAYY 4x150 SE | 28 | 29 | 0.0083876 | 0.208 | 0.08 | 261 | 0 | 0.27 | 1 | 1 | cs | TRUE
31 | LV_3311-6_0_3_line_31 | NAYY 4x150 SE | 28 | 30 | 0.020009 | 0.208 | 0.08 | 261 | 0 | 0.27 | 1 | 1 | cs | TRUE
32 | LV_3311-6_0_3_line_32 | NAYY 4x150 SE | 29 | 41 | 0.049671 | 0.208 | 0.08 | 261 | 0 | 0.27 | 1 | 1 | cs | TRUE
33 | LV_3311-6_0_3_line_33 | NAYY 4x150 SE | 30 | 34 | 0.076293 | 0.208 | 0.08 | 261 | 0 | 0.27 | 1 | 1 | cs | TRUE
34 | LV_3311-6_0_3_line_34 | NAYY 4x150 SE | 32 | 33 | 0.082806 | 0.208 | 0.08 | 261 | 0 | 0.27 | 1 | 1 | cs | TRUE
35 | LV_3311-6_0_3_line_35 | NAYY 4x150 SE | 32 | 34 | 0.089251 | 0.208 | 0.08 | 261 | 0 | 0.27 | 1 | 1 | cs | TRUE
36 | LV_3311-6_0_3_line_36 | NAYY 4x150 SE | 33 | 35 | 0.23138 | 0.208 | 0.08 | 261 | 0 | 0.27 | 1 | 1 | cs | TRUE
37 | LV_3311-6_0_3_line_37 | NAYY 4x150 SE | 35 | 63 | 0.037523 | 0.208 | 0.08 | 261 | 0 | 0.27 | 1 | 1 | cs | TRUE
38 | LV_3311-6_0_3_line_38 | NAYY 4x150 SE | 36 | 37 | 0.032093 | 0.208 | 0.08 | 261 | 0 | 0.27 | 1 | 1 | cs | TRUE
39 | LV_3311-6_0_3_line_39 | NAYY 4x150 SE | 37 | 38 | 0.0044204 | 0.208 | 0.08 | 261 | 0 | 0.27 | 1 | 1 | cs | TRUE
40 | LV_3311-6_0_3_line_40 | NAYY 4x150 SE | 38 | 39 | 0.0059007 | 0.208 | 0.08 | 261 | 0 | 0.27 | 1 | 1 | cs | TRUE
41 | LV_3311-6_0_3_line_41 | NAYY 4x150 SE | 38 | 40 | 0.10443 | 0.208 | 0.08 | 261 | 0 | 0.27 | 1 | 1 | cs | TRUE
42 | LV_3311-6_0_3_line_42 | NAYY 4x150 SE | 39 | 48 | 0.0065329 | 0.208 | 0.08 | 261 | 0 | 0.27 | 1 | 1 | cs | TRUE
43 | LV_3311-6_0_3_line_43 | NAYY 4x150 SE | 40 | 49 | 0.041595 | 0.208 | 0.08 | 261 | 0 | 0.27 | 1 | 1 | cs | TRUE
44 | LV_3311-6_0_3_line_44 | NAYY 4x150 SE | 41 | 42 | 0.015785 | 0.208 | 0.08 | 261 | 0 | 0.27 | 1 | 1 | cs | TRUE
45 | LV_3311-6_0_3_line_45 | NAYY 4x150 SE | 42 | 43 | 0.030019 | 0.208 | 0.08 | 261 | 0 | 0.27 | 1 | 1 | cs | TRUE
46 | LV_3311-6_0_3_line_46 | NAYY 4x150 SE | 43 | 44 | 0.0018705 | 0.208 | 0.08 | 261 | 0 | 0.27 | 1 | 1 | cs | TRUE
47 | LV_3311-6_0_3_line_47 | NAYY 4x150 SE | 43 | 45 | 0.016234 | 0.208 | 0.08 | 261 | 0 | 0.27 | 1 | 1 | cs | TRUE
48 | LV_3311-6_0_3_line_48 | NAYY 4x150 SE | 44 | 46 | 0.015435 | 0.208 | 0.08 | 261 | 0 | 0.27 | 1 | 1 | cs | TRUE
49 | LV_3311-6_0_3_line_49 | NAYY 4x150 SE | 45 | 47 | 0.013523 | 0.208 | 0.08 | 261 | 0 | 0.27 | 1 | 1 | cs | TRUE
50 | LV_3311-6_0_3_line_50 | NAYY 4x150 SE | 46 | 70 | 0.01933 | 0.208 | 0.08 | 261 | 0 | 0.27 | 1 | 1 | cs | TRUE
51 | LV_3311-6_0_3_line_51 | NAYY 4x150 SE | 46 | 51 | 0.0083004 | 0.208 | 0.08 | 261 | 0 | 0.27 | 1 | 1 | cs | TRUE
52 | LV_3311-6_0_3_line_52 | NAYY 4x150 SE | 47 | 68 | 0.041228 | 0.208 | 0.08 | 261 | 0 | 0.27 | 1 | 1 | cs | TRUE
53 | LV_3311-6_0_3_line_53 | NAYY 4x150 SE | 49 | 78 | 0.18006 | 0.208 | 0.08 | 261 | 0 | 0.27 | 1 | 1 | cs | TRUE
54 | LV_3311-6_0_3_line_54 | NAYY 4x150 SE | 50 | 51 | 0.039667 | 0.208 | 0.08 | 261 | 0 | 0.27 | 1 | 1 | cs | TRUE
55 | LV_3311-6_0_3_line_55 | NAYY 4x150 SE | 50 | 52 | 0.10613 | 0.208 | 0.08 | 261 | 0 | 0.27 | 1 | 1 | cs | TRUE
56 | LV_3311-6_0_3_line_56 | NAYY 4x150 SE | 50 | 53 | 0.012649 | 0.208 | 0.08 | 261 | 0 | 0.27 | 1 | 1 | cs | TRUE
57 | LV_3311-6_0_3_line_57 | NAYY 4x150 SE | 52 | 54 | 0.007527 | 0.208 | 0.08 | 261 | 0 | 0.27 | 1 | 1 | cs | TRUE
58 | LV_3311-6_0_3_line_58 | NAYY 4x150 SE | 52 | 55 | 0.076442 | 0.208 | 0.08 | 261 | 0 | 0.27 | 1 | 1 | cs | TRUE
59 | LV_3311-6_0_3_line_59 | NAYY 4x150 SE | 53 | 77 | 0.014892 | 0.208 | 0.08 | 261 | 0 | 0.27 | 1 | 1 | cs | TRUE
60 | LV_3311-6_0_3_line_60 | NAYY 4x150 SE | 54 | 62 | 0.12046 | 0.208 | 0.08 | 261 | 0 | 0.27 | 1 | 1 | cs | TRUE
61 | LV_3311-6_0_3_line_61 | NAYY 4x150 SE | 56 | 57 | 0.12869 | 0.208 | 0.08 | 261 | 0 | 0.27 | 1 | 1 | cs | TRUE
62 | LV_3311-6_0_3_line_62 | NAYY 4x150 SE | 56 | 58 | 0.056211 | 0.208 | 0.08 | 261 | 0 | 0.27 | 1 | 1 | cs | TRUE
63 | LV_3311-6_0_3_line_63 | NAYY 4x150 SE | 58 | 59 | 0.018768 | 0.208 | 0.08 | 261 | 0 | 0.27 | 1 | 1 | cs | TRUE
64 | LV_3311-6_0_3_line_64 | NAYY 4x150 SE | 59 | 60 | 0.074745 | 0.208 | 0.08 | 261 | 0 | 0.27 | 1 | 1 | cs | TRUE
65 | LV_3311-6_0_3_line_65 | NAYY 4x150 SE | 60 | 61 | 0.035199 | 0.208 | 0.08 | 261 | 0 | 0.27 | 1 | 1 | cs | TRUE
66 | LV_3311-6_0_3_line_66 | NAYY 4x150 SE | 61 | 62 | 0.063192 | 0.208 | 0.08 | 261 | 0 | 0.27 | 1 | 1 | cs | TRUE
67 | LV_3311-6_0_3_line_67 | NAYY 4x150 SE | 63 | 64 | 0.074534 | 0.208 | 0.08 | 261 | 0 | 0.27 | 1 | 1 | cs | TRUE
68 | LV_3311-6_0_3_line_68 | NAYY 4x150 SE | 64 | 65 | 0.086924 | 0.208 | 0.08 | 261 | 0 | 0.27 | 1 | 1 | cs | TRUE
69 | LV_3311-6_0_3_line_69 | NAYY 4x150 SE | 65 | 66 | 0.013024 | 0.208 | 0.08 | 261 | 0 | 0.27 | 1 | 1 | cs | TRUE
70 | LV_3311-6_0_3_line_70 | NAYY 4x150 SE | 65 | 67 | 0.018832 | 0.208 | 0.08 | 261 | 0 | 0.27 | 1 | 1 | cs | TRUE
71 | LV_3311-6_0_3_line_71 | NAYY 4x150 SE | 68 | 69 | 0.021621 | 0.208 | 0.08 | 261 | 0 | 0.27 | 1 | 1 | cs | TRUE
72 | LV_3311-6_0_3_line_72 | NAYY 4x150 SE | 70 | 71 | 0.023529 | 0.208 | 0.08 | 261 | 0 | 0.27 | 1 | 1 | cs | TRUE
73 | LV_3311-6_0_3_line_73 | NAYY 4x150 SE | 72 | 73 | 0.024067 | 0.208 | 0.08 | 261 | 0 | 0.27 | 1 | 1 | cs | TRUE
74 | LV_3311-6_0_3_line_74 | NAYY 4x150 SE | 73 | 74 | 0.017423 | 0.208 | 0.08 | 261 | 0 | 0.27 | 1 | 1 | cs | TRUE
75 | LV_3311-6_0_3_line_75 | NAYY 4x150 SE | 74 | 75 | 0.0072931 | 0.208 | 0.08 | 261 | 0 | 0.27 | 1 | 1 | cs | TRUE
76 | LV_3311-6_0_3_line_76 | NAYY 4x150 SE | 75 | 76 | 0.02462 | 0.208 | 0.08 | 261 | 0 | 0.27 | 1 | 1 | cs | TRUE
77 | LV_3311-6_0_3_line_77 | NAYY 4x150 SE | 76 | 77 | 0.000818 | 0.208 | 0.08 | 261 | 0 | 0.27 | 1 | 1 | cs | TRUE
78 | LV_3311-6_0_3_line_78 | NAYY 4x150 SE | 78 | 79 | 0.1099 | 0.208 | 0.08 | 261 | 0 | 0.27 | 1 | 1 | cs | TRUE

## trafo
| name | std_type | hv_bus | lv_bus | sn_mva | vn_hv_kv | vn_lv_kv | vk_percent | vkr_percent | pfe_kw | i0_percent | shift_degree | tap_side | tap_neutral | tap_min | tap_max | tap_step_percent | tap_step_degree | tap_pos | tap_phase_shifter | parallel | df | in_service
0 | LV_3311-6_0_3_trafo_15 | 0.25 MVA 20/0.4 kV | 80 | 20 | 0.25 | 20 | 0.4 | 6 | 1.44 | 0.8 | 0.32 | 150 | hv | 0 | -2 | 2 | 2.5 | 0 | 0 | FALSE | 1 | 1 | TRUE

## line_geodata
| x0 | y0 | x1 | y1 | x2 | y2 | x3 | y3 | x4 | y4 | x5 | y5 | x6 | y6 | x7 | y7 | x8 | y8 | x9 | y9 | x10 | y10 | x11 | y11 | x12 | y12 | x13 | y13 | x14 | y14 | x15 | y15 | x16 | y16 | x17 | y17 | x18 | y18 | x19 | y19 | x20 | y20 | x21 | y21
0 | 2729343.1193 | 1223443.404 | 2729369.939 | 1223444.7492
1 | 2729325.4179 | 1223442.0264 | 2729342.2305 | 1223443.3594 | 2729343.1193 | 1223443.404
2 | 2729422.6032 | 1223447.3908 | 2729369.939 | 1223444.7492
3 | 2729325.4179 | 1223442.0264 | 2729324.0777 | 1223453.7735 | 2729323.5488 | 1223456.4642
4 | 2729442.6313 | 1223448.3954 | 2729422.6032 | 1223447.3908
5 | 2729323.5488 | 1223456.4642 | 2729322.4545 | 1223459.3428
6 | 2729442.6313 | 1223448.3954 | 2729450.2703 | 1223448.7786 | 2729467.2669 | 1223450.0159 | 2729477.8189 | 1223451.4354 | 2729502.4703 | 1223456.4085
7 | 2729316.233 | 1223466.3578 | 2729317.9263 | 1223465.2381 | 2729319.7481 | 1223463.4429 | 2729321.1526 | 1223461.6497 | 2729322.4545 | 1223459.3428
8 | 2729174.7033 | 1223456.2549 | 2729177.352 | 1223419.1711 | 2729149.5574 | 1223415.2538 | 2729161.2464 | 1223408.3351 | 2729189.091 | 1223411.6975 | 2729195.6971 | 1223408.6273
9 | 2729174.7033 | 1223456.2549 | 2729202.7113 | 1223449.2903 | 2729232.918 | 1223448.6788 | 2729250.6819 | 1223451.372
10 | 2729273.5415 | 1223405.7814 | 2729271.8369 | 1223396.9483 | 2729253.2007 | 1223384.2222 | 2729229.5573 | 1223369.7527 | 2729222.0108 | 1223368.9661 | 2729214.6082 | 1223373.0754 | 2729208.0916 | 1223399.967 | 2729203.7699 | 1223407.5349 | 2729195.6971 | 1223408.6273
11 | 2729250.6819 | 1223451.372 | 2729259.4252 | 1223452.6976
12 | 2729234.8899 | 1223830.3544 | 2729231.449 | 1223830.213 | 2729228.8303 | 1223829.5889 | 2729226.3788 | 1223828.6016 | 2729223.8263 | 1223827.0227 | 2729220.7335 | 1223824.4757 | 2729216.7751 | 1223819.8749 | 2729212.7661 | 1223813.7607 | 2729206.6225 | 1223802.5404 | 2729201.0916 | 1223791.0555 | 2729199.1118 | 1223784.763 | 2729198.7755 | 1223778.5951 | 2729199.95 | 1223772.7158 | 2729202.4421 | 1223764.8524 | 2729207.9731 | 1223749.0929 | 2729209.4088 | 1223742.0183 | 2729209.8815 | 1223739.1151 | 2729209.6422 | 1223735.4625 | 2729208.3274 | 1223731.3862 | 2729206.5458 | 1223727.8446 | 2729202.9227 | 1223723.8628 | 2729198.1335 | 1223720.9129
13 | 2729086.7418 | 1223697.0651 | 2729188.6404 | 1223717.8368 | 2729197.7576 | 1223720.6814 | 2729198.1335 | 1223720.9129
14 | 2729234.8899 | 1223830.3544 | 2729236.8804 | 1223829.8639 | 2729239.9401 | 1223828.696 | 2729243.7617 | 1223826.6774 | 2729287.5016 | 1223799.7941 | 2729295.9526 | 1223795.5853 | 2729302.7351 | 1223793.809 | 2729308.0343 | 1223792.9122 | 2729316.0097 | 1223792.4406 | 2729325.1481 | 1223792.9062
15 | 2729189.7993 | 1223687.5262 | 2729156.2024 | 1223679.0792 | 2729093.7095 | 1223689.8993 | 2729086.7418 | 1223697.0651
16 | 2729325.1481 | 1223792.9062 | 2729332.3378 | 1223794.03 | 2729338.9305 | 1223795.3965 | 2729350.443 | 1223798.3157 | 2729357.9388 | 1223801.0586 | 2729365.6548 | 1223804.8404 | 2729370.027 | 1223808.2049 | 2729375.6408 | 1223813.42 | 2729382.8901 | 1223820.1719 | 2729389.4197 | 1223824.4395 | 2729396.7189 | 1223827.156 | 2729408.1816 | 1223829.9185 | 2729485.9236 | 1223845.8219
17 | 2729527.5064 | 1223891.9196 | 2729508.615 | 1223860.3495 | 2729485.9236 | 1223845.8219 | 2729485.9236 | 1223845.8219
18 | 2729364.6839 | 1223521.976 | 2729364.844 | 1223521.9035 | 2729366.8194 | 1223520.5557
19 | 2729338.8002 | 1223521.0954 | 2729351.5742 | 1223527.909 | 2729364.6839 | 1223521.976
20 | 2729391.1511 | 1223503.9542 | 2729366.8194 | 1223520.5557
21 | 2729325.1711 | 1223496.9991 | 2729325.9718 | 1223514.2528 | 2729338.8002 | 1223521.0954
22 | 2729391.1511 | 1223503.9542 | 2729395.6288 | 1223500.899
23 | 2729325.1711 | 1223496.9991 | 2729301.8683 | 1223498.6498 | 2729295.7774 | 1223501.0529
24 | 2729316.233 | 1223466.3578 | 2729318.1879 | 1223470.3035 | 2729321.0071 | 1223474.6238 | 2729323.1697 | 1223476.6947 | 2729326.4573 | 1223478.3118 | 2729332.3927 | 1223480.6204 | 2729333.9925 | 1223482.0563 | 2729334.7352 | 1223484.1853 | 2729334.843 | 1223486.5563 | 2729334.165 | 1223489.4772 | 2729332.7849 | 1223492.2384 | 2729330.4446 | 1223494.8563 | 2729327.9419 | 1223496.2142 | 2729325.1711 | 1223496.9991
25 | 2729395.6288 | 1223500.899 | 2729398.8339 | 1223498.7122 | 2729412.3285 | 1223488.3773
26 | 2729316.233 | 1223466.3578 | 2729314.3955 | 1223467.1296 | 2729312.2897 | 1223467.6843 | 2729310.1116 | 1223468.0707 | 2729307.8048 | 1223468.0984 | 2729305.1774 | 1223467.5186 | 2729305.1774 | 1223467.5186
27 | 2729452.7512 | 1223483.3156 | 2729452.431 | 1223477.4267 | 2729435.7819 | 1223477.0644
28 | 2729412.3285 | 1223488.3773 | 2729427.34 | 1223476.8807 | 2729435.7819 | 1223477.0644
29 | 2729479.6812 | 1223505.987 | 2729474.1337 | 1223500.851 | 2729453.39 | 1223495.0619 | 2729452.7512 | 1223483.3156
30 | 2729479.6812 | 1223505.987 | 2729471.3457 | 1223506.9199
31 | 2729479.6812 | 1223505.987 | 2729499.6891 | 1223505.7596
32 | 2729432.3413 | 1223526.9969 | 2729432.3413 | 1223526.9969 | 2729434.1653 | 1223518.1294 | 2729442.2507 | 1223510.1764 | 2729471.3457 | 1223506.9199
33 | 2729573.7873 | 1223491.0555 | 2729570.013 | 1223492.9749 | 2729566.4455 | 1223494.8099 | 2729563.7274 | 1223495.607 | 2729561.2158 | 1223496.3307 | 2729545.9254 | 1223500.7015 | 2729535.1623 | 1223502.0128 | 2729526.1505 | 1223501.9834 | 2729515.5618 | 1223502.9538 | 2729504.5171 | 1223505.7047 | 2729499.6891 | 1223505.7596
34 | 2729599.2768 | 1223457.6387 | 2729616.277 | 1223455.229 | 2729619.6024 | 1223454.0671 | 2729621.861 | 1223451.7255 | 2729627.5222 | 1223445.3769 | 2729630.7898 | 1223435.3733 | 2729631.3499 | 1223433.6952 | 2729632.802 | 1223423.1071 | 2729637.2759 | 1223408.9263 | 2729643.408 | 1223398.0287
35 | 2729573.7873 | 1223491.0555 | 2729577.0327 | 1223489.3803 | 2729579.1317 | 1223486.3569 | 2729591.1436 | 1223478.9123 | 2729603.7059 | 1223473.7148 | 2729618.8808 | 1223469.7753 | 2729621.5715 | 1223465.7084 | 2729623.3209 | 1223460.2754 | 2729619.6024 | 1223454.0671 | 2729616.277 | 1223455.229 | 2729599.2768 | 1223457.6387
36 | 2729643.408 | 1223398.0287 | 2729639.1944 | 1223391.9097 | 2729632.9707 | 1223388.5604 | 2729606.1614 | 1223378.7687 | 2729582.0189 | 1223367.0448 | 2729562.4106 | 1223351.9502 | 2729537.7643 | 1223337.9247 | 2729509.2082 | 1223370.719 | 2729498.14 | 1223374.5369 | 2729450.7183 | 1223365.7874 | 2729447.2636 | 1223362.1916
37 | 2729421.2672 | 1223335.1333 | 2729447.2636 | 1223362.1916
38 | 2729305.1774 | 1223467.5186 | 2729299.8171 | 1223465.2781 | 2729294.654 | 1223463.3867 | 2729280.7914 | 1223459.3157 | 2729275.6358 | 1223458.125 | 2729274.5982 | 1223458.0014
39 | 2729270.1978 | 1223458.0624 | 2729273.1237 | 1223457.8257 | 2729274.5982 | 1223458.0014
40 | 2729270.1978 | 1223458.0624 | 2729268.2358 | 1223455.8402 | 2729265.7118 | 1223454.3398
41 | 2729270.1978 | 1223458.0624 | 2729266.4681 | 1223458.6375 | 2729264.0015 | 1223459.3845 | 2729260.465 | 1223461.187 | 2729256.7279 | 1223464.1972 | 2729231.5717 | 1223490.3946 | 2729228.3448 | 1223495.0617 | 2729226.506 | 1223499.0361 | 2729225.104 | 1223504.2099 | 2729224.6519 | 1223508.2589 | 2729224.7496 | 1223512.142 | 2729226.0895 | 1223518.2093 | 2729229.8617 | 1223530.3455 | 2729230.7843 | 1223536.0702 | 2729230.7086 | 1223538.5039 | 2729230.2615 | 1223540.9295
42 | 2729259.4252 | 1223452.6976 | 2729262.6266 | 1223453.1829 | 2729265.7118 | 1223454.3398
43 | 2729195.679 | 1223547.7845 | 2729210.0442 | 1223552.8115 | 2729214.1409 | 1223553.5009 | 2729217.4268 | 1223553.45 | 2729220.0187 | 1223552.8724 | 2729222.1578 | 1223551.8291 | 2729224.5789 | 1223550.0358 | 2729227.9212 | 1223546.3386 | 2729229.19 | 1223543.8086 | 2729230.2615 | 1223540.9295
44 | 2729432.3413 | 1223526.9969 | 2729435.6356 | 1223535.9759 | 2729441.1442 | 1223538.8665
45 | 2729466.7959 | 1223554.2683 | 2729458.8272 | 1223548.1456 | 2729441.1442 | 1223538.8665
46 | 2729466.7959 | 1223554.2683 | 2729468.2858 | 1223555.3993
47 | 2729466.7959 | 1223554.2683 | 2729457.3459 | 1223567.468
48 | 2729480.5798 | 1223564.7321 | 2729468.2858 | 1223555.3993
49 | 2729446.1462 | 1223573.8052 | 2729454.6297 | 1223571.262 | 2729457.3459 | 1223567.468
50 | 2729480.5798 | 1223564.7321 | 2729489.5121 | 1223560.0448 | 2729494.7079 | 1223558.3342 | 2729498.4662 | 1223558.0126
51 | 2729480.5798 | 1223564.7321 | 2729487.0948 | 1223569.8752
52 | 2729406.6548 | 1223585.6439 | 2729446.1462 | 1223573.8052
53 | 2729135.0282 | 1223601.2343 | 2729104.5666 | 1223602.0966 | 2729085.3184 | 1223594.8622 | 2729099.5809 | 1223587.143 | 2729145.2662 | 1223549.3142 | 2729152.7736 | 1223544.2062 | 2729158.1649 | 1223541.8768 | 2729162.7036 | 1223541.0747 | 2729167.5901 | 1223540.6803 | 2729173.095 | 1223541.5005 | 2729180.2751 | 1223543.0797 | 2729187.7123 | 1223545.3986 | 2729195.679 | 1223547.7845
54 | 2729521.4729 | 1223589.6419 | 2729487.8663 | 1223570.4842 | 2729487.0948 | 1223569.8752
55 | 2729521.4729 | 1223589.6419 | 2729535.1672 | 1223599.3367 | 2729541.9005 | 1223605.0545 | 2729547.1577 | 1223606.7925 | 2729555.5289 | 1223607.3196 | 2729563.1944 | 1223607.8535 | 2729572.6605 | 1223609.3051 | 2729588.3724 | 1223614.1288 | 2729590.1884 | 1223614.691 | 2729581.9231 | 1223639.2534 | 2729577.4337 | 1223641.6243
56 | 2729521.4729 | 1223589.6419 | 2729513.9014 | 1223599.7744 | 2729513.9014 | 1223599.7744
57 | 2729577.4337 | 1223641.6243 | 2729580.1494 | 1223644.0631 | 2729583.0438 | 1223646.6616
58 | 2729551.6181 | 1223698.064 | 2729559.7821 | 1223697.2966 | 2729562.3825 | 1223695.6296 | 2729563.4767 | 1223693.1069 | 2729564.7844 | 1223689.1432 | 2729563.5823 | 1223685.1249 | 2729561.9408 | 1223679.34 | 2729558.9299 | 1223670.9454 | 2729558.1971 | 1223663.4901 | 2729559.0406 | 1223656.4583 | 2729561.2604 | 1223651.3691 | 2729563.3367 | 1223649.0346 | 2729565.5544 | 1223647.8708 | 2729577.4337 | 1223641.6243
59 | 2729513.9014 | 1223599.7744 | 2729506.7787 | 1223602.5328 | 2729499.781 | 1223604.4439
60 | 2729583.0438 | 1223646.6616 | 2729576.0351 | 1223647.3207 | 2729574.7059 | 1223658.8901 | 2729571.0798 | 1223679.439 | 2729567.7748 | 1223716.5863 | 2729554.9231 | 1223739.6253 | 2729549.7196 | 1223732.6397 | 2729544.8253 | 1223726.0835 | 2729544.6239 | 1223726.3588
61 | 2729530.4484 | 1223961.6008 | 2729530.1149 | 1223964.7691 | 2729527.9373 | 1223982.5585 | 2729521.2409 | 1224002.34 | 2729516.6954 | 1224019.4884 | 2729514.1095 | 1224029.2068 | 2729514.2989 | 1224044.5456 | 2729508.0089 | 1224060.2994 | 2729503.4857 | 1224074.3347 | 2729503.9187 | 1224086.1771
62 | 2729518.8859 | 1223908.4344 | 2729519.5781 | 1223912.8753 | 2729523.3562 | 1223918.084 | 2729526.5283 | 1223923.9467 | 2729531.045 | 1223935.6434 | 2729531.9895 | 1223946.962 | 2729530.4484 | 1223961.6008
63 | 2729518.8859 | 1223908.4344 | 2729521.5023 | 1223905.3332 | 2729524.0553 | 1223900.6072 | 2729527.5064 | 1223891.9196
64 | 2729527.5064 | 1223891.9196 | 2729528.0745 | 1223867.2229 | 2729519.8924 | 1223848.9745 | 2729518.9764 | 1223825.8913 | 2729519.4057 | 1223818.963
65 | 2729519.4057 | 1223818.963 | 2729520.0291 | 1223808.9003 | 2729523.1075 | 1223783.9725
66 | 2729523.1075 | 1223783.9725 | 2729526.7154 | 1223754.7572 | 2729530.8299 | 1223745.2167 | 2729544.6239 | 1223726.3588
67 | 2729348.6924 | 1223327.2497 | 2729355.1453 | 1223331.9271 | 2729383.3835 | 1223336.7446 | 2729421.2672 | 1223335.1333 | 2729421.2672 | 1223335.1333
68 | 2729348.6924 | 1223327.2497 | 2729348.381 | 1223320.9823 | 2729352.4539 | 1223313.3535 | 2729361.0087 | 1223306.5004 | 2729366.001 | 1223298.1132 | 2729374.4246 | 1223267.2934 | 2729374.4893 | 1223256.6417 | 2729371.8774 | 1223248.3671
69 | 2729371.8774 | 1223248.3671 | 2729360.7367 | 1223255.1639
70 | 2729371.8774 | 1223248.3671 | 2729366.4967 | 1223230.32
71 | 2729385.9446 | 1223591.8523 | 2729406.6548 | 1223585.6439
72 | 2729498.4662 | 1223558.0126 | 2729512.9411 | 1223556.774 | 2729521.9058 | 1223555.9648
73 | 2729428.3158 | 1223624.4841 | 2729445.162 | 1223619.729 | 2729451.4784 | 1223617.9472
74 | 2729451.4784 | 1223617.9472 | 2729468.2474 | 1223613.2168
75 | 2729475.2666 | 1223611.2368 | 2729468.2474 | 1223613.2168
76 | 2729475.2666 | 1223611.2368 | 2729486.1508 | 1223608.1665 | 2729498.9919 | 1223604.6594
77 | 2729498.9919 | 1223604.6594 | 2729499.781 | 1223604.4439
78 | 2729199.4157 | 1223663.5487 | 2729160.1945 | 1223651.7436 | 2729144.3518 | 1223652.2336 | 2729143.0197 | 1223638.816 | 2729137.2658 | 1223631.9968 | 2729135.0282 | 1223601.2343

## bus_geodata
| x | y | coords
0 | 2729343.1193 | 1223443.404
1 | 2729369.939 | 1223444.7492
2 | 2729325.4179 | 1223442.0264
3 | 2729422.6032 | 1223447.3908
4 | 2729323.5488 | 1223456.4642
5 | 2729442.6313 | 1223448.3954
6 | 2729322.4545 | 1223459.3428
7 | 2729174.7033 | 1223456.2549
8 | 2729195.6971 | 1223408.6273
9 | 2729250.6819 | 1223451.372
10 | 2729273.5415 | 1223405.7814
11 | 2729198.1335 | 1223720.9129
12 | 2729234.8899 | 1223830.3544
13 | 2729086.7418 | 1223697.0651
14 | 2729325.1481 | 1223792.9062
15 | 2729189.7993 | 1223687.5262
16 | 2729485.9236 | 1223845.8219
17 | 2729364.6839 | 1223521.976
18 | 2729366.8194 | 1223520.5557
19 | 2729338.8002 | 1223521.0954
20 | 2729391.1511 | 1223503.9542
21 | 2729325.1711 | 1223496.9991
22 | 2729395.6288 | 1223500.899
23 | 2729295.7774 | 1223501.0529
24 | 2729316.233 | 1223466.3578
25 | 2729435.7819 | 1223477.0644
26 | 2729452.7512 | 1223483.3156
27 | 2729412.3285 | 1223488.3773
28 | 2729479.6812 | 1223505.987
29 | 2729471.3457 | 1223506.9199
30 | 2729499.6891 | 1223505.7596
31 | 2729502.4703 | 1223456.4085
32 | 2729599.2768 | 1223457.6387
33 | 2729643.408 | 1223398.0287
34 | 2729573.7873 | 1223491.0555
35 | 2729447.2636 | 1223362.1916
36 | 2729305.1774 | 1223467.5186
37 | 2729274.5982 | 1223458.0014
38 | 2729270.1978 | 1223458.0624
39 | 2729265.7118 | 1223454.3398
40 | 2729230.2615 | 1223540.9295
41 | 2729432.3413 | 1223526.9969
42 | 2729441.1442 | 1223538.8665
43 | 2729466.7959 | 1223554.2683
44 | 2729468.2858 | 1223555.3993
45 | 2729457.3459 | 1223567.468
46 | 2729480.5798 | 1223564.7321
47 | 2729446.1462 | 1223573.8052
48 | 2729259.4252 | 1223452.6976
49 | 2729195.679 | 1223547.7845
50 | 2729521.4729 | 1223589.6419
51 | 2729487.0948 | 1223569.8752
52 | 2729577.4337 | 1223641.6243
53 | 2729513.9014 | 1223599.7744
54 | 2729583.0438 | 1223646.6616
55 | 2729551.6181 | 1223698.064
56 | 2729530.4484 | 1223961.6008
57 | 2729503.9187 | 1224086.1771
58 | 2729518.8859 | 1223908.4344
59 | 2729527.5064 | 1223891.9196
60 | 2729519.4057 | 1223818.963
61 | 2729523.1075 | 1223783.9725
62 | 2729544.6239 | 1223726.3588
63 | 2729421.2672 | 1223335.1333
64 | 2729348.6924 | 1223327.2497
65 | 2729371.8774 | 1223248.3671
66 | 2729360.7367 | 1223255.1639
67 | 2729366.4967 | 1223230.32
68 | 2729406.6548 | 1223585.6439
69 | 2729385.9446 | 1223591.8523
70 | 2729498.4662 | 1223558.0126
71 | 2729521.9058 | 1223555.9648
72 | 2729428.3158 | 1223624.4841
73 | 2729451.4784 | 1223617.9472
74 | 2729468.2474 | 1223613.2168
75 | 2729475.2666 | 1223611.2368
76 | 2729498.9919 | 1223604.6594
77 | 2729499.781 | 1223604.4439
78 | 2729135.0282 | 1223601.2343
79 | 2729199.4157 | 1223663.5487
80 | 2729391.1511 | 1223503.9542

## line_std_types
| c_nf_per_km | r_ohm_per_km | x_ohm_per_km | max_i_ka | type | q_mm2 | alpha | voltage_rating
NAYY 4x50 SE | 210 | 0.642 | 0.083 | 0.142 | cs | 50 | 0.00403 | LV
NAYY 4x120 SE | 264 | 0.225 | 0.08 | 0.242 | cs | 120 | 0.00403 | LV
NAYY 4x150 SE | 261 | 0.208 | 0.08 | 0.27 | cs | 150 | 0.00403 | LV
NA2XS2Y 1x95 RM/25 12/20 kV | 216 | 0.313 | 0.132 | 0.252 | cs | 95 | 0.00403 | MV
NA2XS2Y 1x185 RM/25 12/20 kV | 273 | 0.161 | 0.117 | 0.362 | cs | 185 | 0.00403 | MV
NA2XS2Y 1x240 RM/25 12/20 kV | 304 | 0.122 | 0.112 | 0.421 | cs | 240 | 0.00403 | MV
NA2XS2Y 1x95 RM/25 6/10 kV | 315 | 0.313 | 0.123 | 0.249 | cs | 95 | 0.00403 | MV
NA2XS2Y 1x185 RM/25 6/10 kV | 406 | 0.161 | 0.11 | 0.358 | cs | 185 | 0.00403 | MV
NA2XS2Y 1x240 RM/25 6/10 kV | 456 | 0.122 | 0.105 | 0.416 | cs | 240 | 0.00403 | MV
NA2XS2Y 1x150 RM/25 12/20 kV | 250 | 0.206 | 0.116 | 0.319 | cs | 150 | 0.00403 | MV
NA2XS2Y 1x120 RM/25 12/20 kV | 230 | 0.253 | 0.119 | 0.283 | cs | 120 | 0.00403 | MV
NA2XS2Y 1x70 RM/25 12/20 kV | 190 | 0.443 | 0.132 | 0.22 | cs | 70 | 0.00403 | MV
NA2XS2Y 1x150 RM/25 6/10 kV | 360 | 0.206 | 0.11 | 0.315 | cs | 150 | 0.00403 | MV
NA2XS2Y 1x120 RM/25 6/10 kV | 340 | 0.253 | 0.113 | 0.28 | cs | 120 | 0.00403 | MV
NA2XS2Y 1x70 RM/25 6/10 kV | 280 | 0.443 | 0.123 | 0.217 | cs | 70 | 0.00403 | MV
N2XS(FL)2Y 1x120 RM/35 64/110 kV | 112 | 0.153 | 0.166 | 0.366 | cs | 120 | 0.00393 | HV
N2XS(FL)2Y 1x185 RM/35 64/110 kV | 125 | 0.099 | 0.156 | 0.457 | cs | 185 | 0.00393 | HV
N2XS(FL)2Y 1x240 RM/35 64/110 kV | 135 | 0.075 | 0.149 | 0.526 | cs | 240 | 0.00393 | HV
N2XS(FL)2Y 1x300 RM/35 64/110 kV | 144 | 0.06 | 0.144 | 0.588 | cs | 300 | 0.00393 | HV
15-AL1/3-ST1A 0.4 | 11 | 1.8769 | 0.35 | 0.105 | ol | 16 | 0.00403 | LV
24-AL1/4-ST1A 0.4 | 11.25 | 1.2012 | 0.335 | 0.14 | ol | 24 | 0.00403 | LV
48-AL1/8-ST1A 0.4 | 12.2 | 0.5939 | 0.3 | 0.21 | ol | 48 | 0.00403 | LV
94-AL1/15-ST1A 0.4 | 13.2 | 0.306 | 0.29 | 0.35 | ol | 94 | 0.00403 | LV
34-AL1/6-ST1A 10.0 | 9.7 | 0.8342 | 0.36 | 0.17 | ol | 34 | 0.00403 | MV
48-AL1/8-ST1A 10.0 | 10.1 | 0.5939 | 0.35 | 0.21 | ol | 48 | 0.00403 | MV
70-AL1/11-ST1A 10.0 | 10.4 | 0.4132 | 0.339 | 0.29 | ol | 70 | 0.00403 | MV
94-AL1/15-ST1A 10.0 | 10.75 | 0.306 | 0.33 | 0.35 | ol | 94 | 0.00403 | MV
122-AL1/20-ST1A 10.0 | 11.1 | 0.2376 | 0.323 | 0.41 | ol | 122 | 0.00403 | MV
149-AL1/24-ST1A 10.0 | 11.25 | 0.194 | 0.315 | 0.47 | ol | 149 | 0.00403 | MV
34-AL1/6-ST1A 20.0 | 9.15 | 0.8342 | 0.382 | 0.17 | ol | 34 | 0.00403 | MV
48-AL1/8-ST1A 20.0 | 9.5 | 0.5939 | 0.372 | 0.21 | ol | 48 | 0.00403 | MV
70-AL1/11-ST1A 20.0 | 9.7 | 0.4132 | 0.36 | 0.29 | ol | 70 | 0.00403 | MV
94-AL1/15-ST1A 20.0 | 10 | 0.306 | 0.35 | 0.35 | ol | 94 | 0.00403 | MV
122-AL1/20-ST1A 20.0 | 10.3 | 0.2376 | 0.344 | 0.41 | ol | 122 | 0.00403 | MV
149-AL1/24-ST1A 20.0 | 10.5 | 0.194 | 0.337 | 0.47 | ol | 149 | 0.00403 | MV
184-AL1/30-ST1A 20.0 | 10.75 | 0.1571 | 0.33 | 0.535 | ol | 184 | 0.00403 | MV
243-AL1/39-ST1A 20.0 | 11 | 0.1188 | 0.32 | 0.645 | ol | 243 | 0.00403 | MV
48-AL1/8-ST1A 110.0 | 8 | 0.5939 | 0.46 | 0.21 | ol | 48 | 0.00403 | HV
70-AL1/11-ST1A 110.0 | 8.4 | 0.4132 | 0.45 | 0.29 | ol | 70 | 0.00403 | HV
94-AL1/15-ST1A 110.0 | 8.65 | 0.306 | 0.44 | 0.35 | ol | 94 | 0.00403 | HV
122-AL1/20-ST1A 110.0 | 8.5 | 0.2376 | 0.43 | 0.41 | ol | 122 | 0.00403 | HV
149-AL1/24-ST1A 110.0 | 8.75 | 0.194 | 0.41 | 0.47 | ol | 149 | 0.00403 | HV
184-AL1/30-ST1A 110.0 | 8.8 | 0.1571 | 0.4 | 0.535 | ol | 184 | 0.00403 | HV
243-AL1/39-ST1A 110.0 | 9 | 0.1188 | 0.39 | 0.645 | ol | 243 | 0.00403 | HV
305-AL1/39-ST1A 110.0 | 9.2 | 0.0949 | 0.38 | 0.74 | ol | 305 | 0.00403 | HV
490-AL1/64-ST1A 110.0 | 9.75 | 0.059 | 0.37 | 0.96 | ol | 490 | 0.00403 | HV
679-AL1/86-ST1A 110.0 | 9.95 | 0.042 | 0.36 | 1.15 | ol | 679 | 0.00403 | HV
490-AL1/64-ST1A 220.0 | 10 | 0.059 | 0.285 | 0.96 | ol | 490 | 0.00403 | HV
679-AL1/86-ST1A 220.0 | 11.7 | 0.042 | 0.275 | 1.15 | ol | 679 | 0.00403 | HV
490-AL1/64-ST1A 380.0 | 11 | 0.059 | 0.253 | 0.96 | ol | 490 | 0.00403 | HV
679-AL1/86-ST1A 380.0 | 14.6 | 0.042 | 0.25 | 1.15 | ol | 679 | 0.00403 | HV

## trafo_std_types
| i0_percent | pfe_kw | vkr_percent | sn_mva | vn_lv_kv | vn_hv_kv | vk_percent | shift_degree | vector_group | tap_side | tap_neutral | tap_min | tap_max | tap_step_degree | tap_step_percent | tap_phase_shifter
160 MVA 380/110 kV | 0.06 | 60 | 0.25 | 160 | 110 | 380 | 12.2 | 0 | Yy0 | hv | 0 | -9 | 9 | 0 | 1.5 | FALSE
100 MVA 220/110 kV | 0.06 | 55 | 0.26 | 100 | 110 | 220 | 12 | 0 | Yy0 | hv | 0 | -9 | 9 | 0 | 1.5 | FALSE
63 MVA 110/20 kV | 0.04 | 22 | 0.32 | 63 | 20 | 110 | 18 | 150 | YNd5 | hv | 0 | -9 | 9 | 0 | 1.5 | FALSE
40 MVA 110/20 kV | 0.05 | 18 | 0.34 | 40 | 20 | 110 | 16.2 | 150 | YNd5 | hv | 0 | -9 | 9 | 0 | 1.5 | FALSE
25 MVA 110/20 kV | 0.07 | 14 | 0.41 | 25 | 20 | 110 | 12 | 150 | YNd5 | hv | 0 | -9 | 9 | 0 | 1.5 | FALSE
63 MVA 110/10 kV | 0.04 | 22 | 0.32 | 63 | 10 | 110 | 18 | 150 | YNd5 | hv | 0 | -9 | 9 | 0 | 1.5 | FALSE
40 MVA 110/10 kV | 0.05 | 18 | 0.34 | 40 | 10 | 110 | 16.2 | 150 | YNd5 | hv | 0 | -9 | 9 | 0 | 1.5 | FALSE
25 MVA 110/10 kV | 0.07 | 14 | 0.41 | 25 | 10 | 110 | 12 | 150 | YNd5 | hv | 0 | -9 | 9 | 0 | 1.5 | FALSE
0.25 MVA 20/0.4 kV | 0.32 | 0.8 | 1.44 | 0.25 | 0.4 | 20 | 6 | 150 | Yzn5 | hv | 0 | -2 | 2 | 0 | 2.5 | FALSE
0.4 MVA 20/0.4 kV | 0.3375 | 1.35 | 1.425 | 0.4 | 0.4 | 20 | 6 | 150 | Dyn5 | hv | 0 | -2 | 2 | 0 | 2.5 | FALSE
0.63 MVA 20/0.4 kV | 0.2619 | 1.65 | 1.206 | 0.63 | 0.4 | 20 | 6 | 150 | Dyn5 | hv | 0 | -2 | 2 | 0 | 2.5 | FALSE
0.25 MVA 10/0.4 kV | 0.24 | 0.6 | 1.2 | 0.25 | 0.4 | 10 | 4 | 150 | Dyn5 | hv | 0 | -2 | 2 | 0 | 2.5 | FALSE
0.4 MVA 10/0.4 kV | 0.2375 | 0.95 | 1.325 | 0.4 | 0.4 | 10 | 4 | 150 | Dyn5 | hv | 0 | -2 | 2 | 0 | 2.5 | FALSE
0.63 MVA 10/0.4 kV | 0.1873 | 1.18 | 1.0794 | 0.63 | 0.4 | 10 | 4 | 150 | Dyn5 | hv | 0 | -2 | 2 | 0 | 2.5 | FALSE

## trafo3w_std_types
| sn_hv_mva | sn_mv_mva | sn_lv_mva | vn_hv_kv | vn_mv_kv | vn_lv_kv | vk_hv_percent | vk_mv_percent | vk_lv_percent | vkr_hv_percent | vkr_mv_percent | vkr_lv_percent | pfe_kw | i0_percent | shift_mv_degree | shift_lv_degree | vector_group | tap_side | tap_neutral | tap_min | tap_max | tap_step_percent
63/25/38 MVA 110/20/10 kV | 63 | 25 | 38 | 110 | 20 | 10 | 10.4 | 10.4 | 10.4 | 0.28 | 0.32 | 0.35 | 35 | 0.89 | 0 | 0 | YN0yn0yn0 | hv | 0 | -10 | 10 | 1.2
63/25/38 MVA 110/10/10 kV | 63 | 25 | 38 | 110 | 10 | 10 | 10.4 | 10.4 | 10.4 | 0.28 | 0.32 | 0.35 | 35 | 0.89 | 0 | 0 | YN0yn0yn0 | hv | 0 | -10 | 10 | 1.2

## fuse_std_types
| fuse_type | i_rated_a | t_avg | t_min | t_total | x_avg | x_min | x_total
HV 100A | HV 100A | 100 | 0 | [10.0, 3.64, 0.854, 0.281, 0.1, 0.0531, 0.022, 0.01] | [10.0, 4.267, 1.21, 0.403, 0.1, 0.058, 0.022, 0.01] | 0 | [300.0, 350.0, 450.0, 550.0, 700.0, 850.0, 1200.0, 1752.0] | [600.0, 700.0, 900.0, 1150.0, 1665.0, 2000.0, 3000.0, 4313.0]
HV 10A | HV 10A | 10 | 0 | [10.0, 1675.0, 0.344, 0.156, 0.1, 0.0417, 0.0171, 0.01] | [10.0, 1.3, 0.3, 0.155, 0.1, 0.0555, 0.023, 0.01] | 0 | [30.0, 32.0, 35.0, 37.0, 39.0, 50.0, 70.0, 88.0] | [60.0, 70.0, 80.0, 87.0, 94.0, 110.0, 150.0, 216.0]
HV 125A | HV 125A | 125 | 0 | [10.0, 1.82, 0.344, 0.1, 0.0467, 0.0269, 0.01] | [10.0, 2.478, 0.426, 0.1, 0.0427, 0.0211, 0.01] | 0 | [375.0, 500.0, 700.0, 925.0, 1200.0, 1500.0, 2341.0] | [750.0, 1000.0, 1500.0, 2200.0, 3000.0, 4000.0, 5765.0]
HV 160A | HV 160A | 160 | 0 | [10.0, 4.15, 1.03, 0.198, 0.1, 0.051, 0.0172, 0.01] | [10.0, 2.3, 0.734, 0.274, 0.1, 0.046, 0.0177, 0.01] | 0 | [480.0, 550.0, 700.0, 1000.0, 1260.0, 1600.0, 2500.0, 3227.0] | [960.0, 1300.0, 1700.0, 2200.0, 2996.0, 4000.0, 6000.0, 7946.0]
HV 16A | HV 16A | 16 | 0 | [10.0, 0.352, 0.164, 0.1, 0.0649, 0.0342, 0.01] | [10.0, 2.34, 0.722, 0.181, 0.1, 0.055, 0.0296, 0.01] | 0 | [48.0, 60.0, 65.0, 71.0, 80.0, 100.0, 162.0] | [96.0, 110.0, 125.0, 150.0, 168.0, 200.0, 250.0, 398.0]
HV 200A | HV 200A | 200 | 0 | [10.0, 4.267, 1.21, 0.403, 0.1, 0.058, 0.022, 0.01] | [10.0, 3.73, 1.654, 0.328, 0.1, 0.0531, 0.019, 0.01] | 0 | [600.0, 700.0, 900.0, 1150.0, 1665.0, 2000.0, 3000.0, 4313.0] | [1200.0, 1500.0, 1800.0, 2700.0, 3960.0, 5000.0, 7500.0, 10620.0]
HV 20A | HV 20A | 20 | 0 | [10.0, 1.3, 0.3, 0.155, 0.1, 0.0555, 0.023, 0.01] | [10.0, 1.3, 0.161, 0.1, 0.0611, 0.0399, 0.0141, 0.01] | 0 | [60.0, 70.0, 80.0, 87.0, 94.0, 110.0, 150.0, 216.0] | [120.0, 150.0, 200.0, 223.0, 260.0, 300.0, 450.0, 532.0]
HV 25A | HV 25A | 25 | 0 | [10.0, 2.512, 0.833, 0.299, 0.1, 0.0372, 0.0223, 0.01] | [10.0, 3.125, 0.597, 0.198, 0.1, 0.0378, 0.022, 0.01] | 0 | [75.0, 82.0, 90.0, 100.0, 124.0, 170.0, 200.0, 289.0] | [150.0, 170.0, 210.0, 250.0, 294.0, 400.0, 500.0, 711.0]
HV 31.5A | HV 31.5A | 31.5 | 0 | [10.0, 2.34, 0.722, 0.181, 0.1, 0.055, 0.0296, 0.01] | [10.0, 2.84, 0.368, 0.164, 0.1, 0.0621, 0.0378, 0.0195, 0.01] | 0 | [95.0, 110.0, 125.0, 150.0, 165.0, 200.0, 250.0, 390.0] | [189.0, 220.0, 300.0, 350.0, 393.0, 450.0, 530.0, 700.0, 960.0]
HV 40A | HV 40A | 40 | 0 | [10.0, 1.3, 0.161, 0.1, 0.0611, 0.0399, 0.0141, 0.01] | [10.0, 2.05, 0.369, 0.198, 0.1, 0.051, 0.0298, 0.01] | 0 | [120.0, 150.0, 200.0, 223.0, 260.0, 300.0, 450.0, 532.0] | [240.0, 300.0, 400.0, 450.0, 530.0, 650.0, 800.0, 1311.0]
HV 50A | HV 50A | 50 | 0 | [10.0, 3.215, 0.597, 0.198, 0.1, 0.0378, 0.022, 0.01] | [10.0, 3.64, 0.854, 0.281, 0.1, 0.0531, 0.022, 0.01] | 0 | [150.0, 170.0, 210.0, 250.0, 294.0, 400.0, 500.0, 711.0] | [300.0, 350.0, 450.0, 550.0, 700.0, 850.0, 1200.0, 1752.0]
HV 6.3A | HV 6.3A | 6.3 | 0 | [10.0, 1.39, 0.344, 0.168, 0.1, 0.056, 0.0263, 0.01] | [10.0, 1.711, 0.516, 0.198, 0.1, 0.0634, 0.0303, 0.01] | 0 | [19.0, 19.5, 20.4, 20.8, 22.0, 25.0, 32.0, 48.0] | [38.0, 40.0, 43.0, 48.0, 53.0, 60.0, 75.0, 118.0]
HV 63A | HV 63A | 63 | 0 | [10.0, 2.84, 0.368, 0.164, 0.1, 0.0621, 0.0378, 0.0195, 0.01] | [10.0, 1.82, 0.344, 0.1, 0.0467, 0.0269, 0.01] | 0 | [189.0, 220.0, 300.0, 350.0, 393.0, 450.0, 530.0, 700.0, 961.0] | [378.0, 500.0, 700.0, 934.0, 1200.0, 1500.0, 2366.0]
HV 80A | HV 80A | 80 | 0 | [10.0, 2.05, 0.369, 0.198, 0.1, 0.051, 0.0298, 0.01] | [10.0, 4.15, 1.03, 0.198, 0.1, 0.051, 0.0172, 0.01] | 0 | [240.0, 300.0, 400.0, 450.0, 530.0, 650.0, 800.0, 1311.0] | [480.0, 550.0, 700.0, 1000.0, 1260.0, 1600.0, 2500.0, 3227.0]
Siemens NH-1-100 | Siemens NH-1-100 | 100 | [5400.0, 2000.0, 400.0, 20.0, 1.0, 0.2, 0.012, 0.004] | 0 | 0 | [150.0, 190.0, 250.0, 430.0, 900.0, 1250.0, 2700.0, 3600.0] | 0 | 0
Siemens NH-1-125 | Siemens NH-1-125 | 125 | [4800.0, 120.0, 7.0, 0.1, 0.004] | 0 | 0 | [180.0, 400.0, 740.0, 2000.0, 4250.0] | 0 | 0
Siemens NH-1-16 | Siemens NH-1-16 | 16 | [4000.0, 400.0, 2.0, 0.1, 0.04, 0.01] | 0 | 0 | [26.0, 35.0, 75.0, 150.0, 200.0, 300.0] | 0 | 0
Siemens NH-1-160 | Siemens NH-1-160 | 160 | [4800.0, 120.0, 7.0, 0.1, 0.004] | 0 | 0 | [210.0, 500.0, 900.0, 2300.0, 5000.0] | 0 | 0
Siemens NH-1-25 | Siemens NH-1-25 | 25 | [4000.0, 1000.0, 10.0, 0.2, 0.02, 0.01] | 0 | 0 | [40.0, 50.0, 100.0, 210.0, 400.0, 500.0] | 0 | 0
Siemens NH-1-50 | Siemens NH-1-50 | 50 | [4000.0, 40.0, 4.0, 1.0, 0.02, 0.01] | 0 | 0 | [86.0, 200.0, 300.0, 400.0, 1000.0, 1280.0] | 0 | 0
Siemens NH-1-63 | Siemens NH-1-63 | 63 | [4000.0, 100.0, 10.0, 2.0, 0.04, 0.01] | 0 | 0 | [100.0, 200.0, 300.0, 400.0, 1000.0, 1500.0] | 0 | 0
Siemens NH-1-80 | Siemens NH-1-80 | 80 | [4800.0, 120.0, 7.0, 0.1, 0.01] | 0 | 0 | [150.58, 250.0, 450.0, 1150.0, 2470.0] | 0 | 0
Siemens NH-2-1000 | Siemens NH-2-1000 | 1000 | [4800.0, 120.0, 7.0, 0.1, 0.004] | 0 | 0 | [1900.0, 3500.0, 8400.0, 24000.0, 52000.0] | 0 | 0
Siemens NH-2-200 | Siemens NH-2-200 | 200 | [4800.0, 120.0, 7.0, 0.1, 0.004] | 0 | 0 | [280.0, 650.0, 1200.0, 3000.0, 7000.0] | 0 | 0
Siemens NH-2-224 | Siemens NH-2-224 | 224 | [4800.0, 120.0, 7.0, 0.2, 0.04, 0.004] | 0 | 0 | [400.0, 750.0, 1453.0, 3025.0, 4315.0, 7600.0] | 0 | 0
Siemens NH-2-250 | Siemens NH-2-250 | 250 | [4800.0, 120.0, 7.0, 0.1, 0.004] | 0 | 0 | [450.0, 800.0, 1650.0, 4000.0, 8500.0] | 0 | 0
Siemens NH-2-315 | Siemens NH-2-315 | 315 | [4800.0, 120.0, 7.0, 0.1, 0.004] | 0 | 0 | [550.0, 920.0, 1900.0, 5000.0, 11000.0] | 0 | 0
Siemens NH-2-355 | Siemens NH-2-355 | 355 | [4800.0, 120.0, 6.0, 0.1, 0.004] | 0 | 0 | [650.0, 1116.27, 2350.0, 5840.0, 12790.0] | 0 | 0
Siemens NH-2-400 | Siemens NH-2-400 | 400 | [4800.0, 120.0, 7.0, 0.1, 0.004] | 0 | 0 | [720.0, 1350.0, 2800.0, 6500.0, 15000.0] | 0 | 0
Siemens NH-2-425 | Siemens NH-2-425 | 425 | [4800.0, 120.0, 7.0, 0.1, 0.004] | 0 | 0 | [850.0, 1500.0, 3050.0, 7500.0, 16500.0] | 0 | 0
Siemens NH-2-630 | Siemens NH-2-630 | 630 | [4800.0, 120.0, 7.0, 0.1, 0.004] | 0 | 0 | [1200.0, 2000.0, 4800.0, 12000.0, 26000.0] | 0 | 0

## dtypes
| element | column | dtype
0 | bus | name | object
1 | bus | vn_kv | float64
2 | bus | type | object
3 | bus | zone | object
4 | bus | in_service | bool
5 | load | name | object
6 | load | bus | uint32
7 | load | p_mw | float64
8 | load | q_mvar | float64
9 | load | const_z_percent | float64
10 | load | const_i_percent | float64
11 | load | sn_mva | float64
12 | load | scaling | float64
13 | load | in_service | bool
14 | load | type | object
15 | ext_grid | name | object
16 | ext_grid | bus | uint32
17 | ext_grid | vm_pu | float64
18 | ext_grid | va_degree | float64
19 | ext_grid | slack_weight | float64
20 | ext_grid | in_service | bool
21 | line | name | object
22 | line | std_type | object
23 | line | from_bus | uint32
24 | line | to_bus | uint32
25 | line | length_km | float64
26 | line | r_ohm_per_km | float64
27 | line | x_ohm_per_km | float64
28 | line | c_nf_per_km | float64
29 | line | g_us_per_km | float64
30 | line | max_i_ka | float64
31 | line | df | float64
32 | line | parallel | uint32
33 | line | type | object
34 | line | in_service | bool
35 | trafo | name | object
36 | trafo | std_type | object
37 | trafo | hv_bus | uint32
38 | trafo | lv_bus | uint32
39 | trafo | sn_mva | float64
40 | trafo | vn_hv_kv | float64
41 | trafo | vn_lv_kv | float64
42 | trafo | vk_percent | float64
43 | trafo | vkr_percent | float64
44 | trafo | pfe_kw | float64
45 | trafo | i0_percent | float64
46 | trafo | shift_degree | float64
47 | trafo | tap_side | object
48 | trafo | tap_neutral | int32
49 | trafo | tap_min | int32
50 | trafo | tap_max | int32
51 | trafo | tap_step_percent | float64
52 | trafo | tap_step_degree | float64
53 | trafo | tap_pos | int32
54 | trafo | tap_phase_shifter | bool
55 | trafo | parallel | uint32
56 | trafo | df | float64
57 | trafo | in_service | bool
58 | line_geodata | coords | object
59 | bus_geodata | x | float64
60 | bus_geodata | y | float64
61 | bus_geodata | coords | object

## parameters
| version | format_version | converged | OPF_converged | name | f_hz | sn_mva
0 | 2.14.6 | 2.14.0 | FALSE | FALSE |  | 50 | 1