## bus
| name | vn_kv | type | zone | in_service
0 | bus_LV_3311-6_1_3_node_44 | 0.4 | n |  | TRUE
1 | bus_LV_3311-6_1_3_node_45 | 0.4 | n |  | TRUE
2 | bus_LV_3311-6_1_3_node_46 | 0.4 | n |  | TRUE
3 | bus_LV_3311-6_1_3_node_47 | 0.4 | n |  | TRUE
4 | bus_LV_3311-6_1_3_node_48 | 0.4 | n |  | TRUE
5 | bus_LV_3311-6_1_3_node_62 | 0.4 | n |  | TRUE
6 | bus_LV_3311-6_1_3_node_54 | 0.4 | n |  | TRUE
7 | bus_LV_3311-6_1_3_node_63 | 0.4 | n |  | TRUE
8 | bus_LV_3311-6_1_3_node_55 | 0.4 | n |  | TRUE
9 | bus_LV_3311-6_1_3_node_52 | 0.4 | n |  | TRUE
10 | bus_LV_3311-6_1_3_node_64 | 0.4 | n |  | TRUE
11 | bus_LV_3311-6_1_3_node_65 | 0.4 | n |  | TRUE
12 | bus_LV_3311-6_1_3_node_61 | 0.4 | n |  | TRUE
13 | bus_LV_3311-6_1_3_node_74 | 0.4 | n |  | TRUE
14 | bus_LV_3311-6_1_3_node_56 | 0.4 | n |  | TRUE
15 | bus_LV_3311-6_1_3_node_69 | 0.4 | n |  | TRUE
16 | bus_LV_3311-6_1_3_node_67 | 0.4 | n |  | TRUE
17 | bus_LV_3311-6_1_3_node_176 | 0.4 | n |  | TRUE
18 | bus_LV_3311-6_1_3_node_72 | 0.4 | n |  | TRUE
19 | bus_LV_3311-6_1_3_node_73 | 0.4 | n |  | TRUE
20 | bus_LV_3311-6_1_3_node_66 | 0.4 | n |  | TRUE
21 | bus_LV_3311-6_1_3_node_70 | 0.4 | n |  | TRUE
22 | bus_LV_3311-6_1_3_node_167 | 0.4 | n |  | TRUE
23 | bus_LV_3311-6_1_3_node_168 | 0.4 | n |  | TRUE
24 | bus_LV_3311-6_1_3_node_75 | 0.4 | n |  | TRUE
25 | bus_LV_3311-6_1_3_node_183 | 0.4 | n |  | TRUE
26 | bus_LV_3311-6_1_3_node_187 | 0.4 | n |  | TRUE
27 | bus_LV_3311-6_1_3_node_185 | 0.4 | n |  | TRUE
28 | bus_LV_3311-6_1_3_node_184 | 0.4 | n |  | TRUE
29 | bus_LV_3311-6_1_3_node_82 | 0.4 | n |  | TRUE
30 | bus_LV_3311-6_1_3_node_83 | 0.4 | n |  | TRUE
31 | bus_LV_3311-6_1_3_node_84 | 0.4 | n |  | TRUE
32 | bus_LV_3311-6_1_3_node_85 | 0.4 | n |  | TRUE
33 | bus_LV_3311-6_1_3_node_86 | 0.4 | n |  | TRUE
34 | bus_LV_3311-6_1_3_node_87 | 0.4 | n |  | TRUE
35 | bus_LV_3311-6_1_3_node_125 | 0.4 | n |  | TRUE
36 | bus_LV_3311-6_1_3_node_123 | 0.4 | n |  | TRUE
37 | bus_LV_3311-6_1_3_node_94 | 0.4 | n |  | TRUE
38 | bus_LV_3311-6_1_3_node_154 | 0.4 | n |  | TRUE
39 | bus_LV_3311-6_1_3_node_136 | 0.4 | n |  | TRUE
40 | bus_LV_3311-6_1_3_node_95 | 0.4 | n |  | TRUE
41 | bus_LV_3311-6_1_3_node_151 | 0.4 | n |  | TRUE
42 | bus_LV_3311-6_1_3_node_152 | 0.4 | n |  | TRUE
43 | bus_LV_3311-6_1_3_node_100 | 0.4 | n |  | TRUE
44 | bus_LV_3311-6_1_3_node_91 | 0.4 | n |  | TRUE
45 | bus_LV_3311-6_1_3_node_104 | 0.4 | n |  | TRUE
46 | bus_LV_3311-6_1_3_node_143 | 0.4 | n |  | TRUE
47 | bus_LV_3311-6_1_3_node_89 | 0.4 | n |  | TRUE
48 | bus_LV_3311-6_1_3_node_106 | 0.4 | n |  | TRUE
49 | bus_LV_3311-6_1_3_node_102 | 0.4 | n |  | TRUE
50 | bus_LV_3311-6_1_3_node_133 | 0.4 | n |  | TRUE
51 | bus_LV_3311-6_1_3_node_88 | 0.4 | n |  | TRUE
52 | bus_LV_3311-6_1_3_node_90 | 0.4 | n |  | TRUE
53 | bus_LV_3311-6_1_3_node_92 | 0.4 | n |  | TRUE
54 | bus_LV_3311-6_1_3_node_93 | 0.4 | n |  | TRUE
55 | bus_LV_3311-6_1_3_node_212 | 0.4 | n |  | TRUE
56 | bus_LV_3311-6_1_3_node_173 | 0.4 | n |  | TRUE
57 | bus_LV_3311-6_1_3_node_121 | 0.4 | n |  | TRUE
58 | bus_LV_3311-6_1_3_node_119 | 0.4 | n |  | TRUE
59 | bus_LV_3311-6_1_3_node_144 | 0.4 | n |  | TRUE
60 | bus_LV_3311-6_1_3_node_120 | 0.4 | n |  | TRUE
61 | bus_LV_3311-6_1_3_node_122 | 0.4 | n |  | TRUE
62 | bus_LV_3311-6_1_3_node_96 | 0.4 | n |  | TRUE
63 | bus_LV_3311-6_1_3_node_97 | 0.4 | n |  | TRUE
64 | bus_LV_3311-6_1_3_node_99 | 0.4 | n |  | TRUE
65 | bus_LV_3311-6_1_3_node_213 | 0.4 | n |  | TRUE
66 | bus_LV_3311-6_1_3_node_108 | 0.4 | n |  | TRUE
67 | bus_LV_3311-6_1_3_node_113 | 0.4 | n |  | TRUE
68 | bus_LV_3311-6_1_3_node_140 | 0.4 | n |  | TRUE
69 | bus_LV_3311-6_1_3_node_111 | 0.4 | n |  | TRUE
70 | bus_LV_3311-6_1_3_node_139 | 0.4 | n |  | TRUE
71 | bus_LV_3311-6_1_3_node_129 | 0.4 | n |  | TRUE
72 | bus_LV_3311-6_1_3_node_112 | 0.4 | n |  | TRUE
73 | bus_LV_3311-6_1_3_node_103 | 0.4 | n |  | TRUE
74 | bus_LV_3311-6_1_3_node_105 | 0.4 | n |  | TRUE
75 | bus_LV_3311-6_1_3_node_107 | 0.4 | n |  | TRUE
76 | bus_LV_3311-6_1_3_node_109 | 0.4 | n |  | TRUE
77 | bus_LV_3311-6_1_3_node_114 | 0.4 | n |  | TRUE
78 | bus_LV_3311-6_1_3_node_115 | 0.4 | n |  | TRUE
79 | bus_LV_3311-6_1_3_node_116 | 0.4 | n |  | TRUE
80 | bus_LV_3311-6_1_3_node_110 | 0.4 | n |  | TRUE
81 | bus_LV_3311-6_1_3_node_130 | 0.4 | n |  | TRUE
82 | bus_LV_3311-6_1_3_node_141 | 0.4 | n |  | TRUE
83 | bus_LV_3311-6_1_3_node_117 | 0.4 | n |  | TRUE
84 | bus_LV_3311-6_1_3_node_118 | 0.4 | n |  | TRUE
85 | bus_LV_3311-6_1_3_node_126 | 0.4 | n |  | TRUE
86 | bus_LV_3311-6_1_3_node_166 | 0.4 | n |  | TRUE
87 | bus_LV_3311-6_1_3_node_160 | 0.4 | n |  | TRUE
88 | bus_LV_3311-6_1_3_node_124 | 0.4 | n |  | TRUE
89 | bus_LV_3311-6_1_3_node_128 | 0.4 | n |  | TRUE
90 | bus_LV_3311-6_1_3_node_159 | 0.4 | n |  | TRUE
91 | bus_LV_3311-6_1_3_node_127 | 0.4 | n |  | TRUE
92 | bus_LV_3311-6_1_3_node_138 | 0.4 | n |  | TRUE
93 | bus_LV_3311-6_1_3_node_180 | 0.4 | n |  | TRUE
94 | bus_LV_3311-6_1_3_node_179 | 0.4 | n |  | TRUE
95 | bus_LV_3311-6_1_3_node_142 | 0.4 | n |  | TRUE
96 | bus_LV_3311-6_1_3_node_131 | 0.4 | n |  | TRUE
97 | bus_LV_3311-6_1_3_node_132 | 0.4 | n |  | TRUE
98 | bus_LV_3311-6_1_3_node_134 | 0.4 | n |  | TRUE
99 | bus_LV_3311-6_1_3_node_135 | 0.4 | n |  | TRUE
100 | bus_LV_3311-6_1_3_node_137 | 0.4 | n |  | TRUE
101 | bus_LV_3311-6_1_3_node_147 | 0.4 | n |  | TRUE
102 | bus_LV_3311-6_1_3_node_188 | 0.4 | n |  | TRUE
103 | bus_LV_3311-6_1_3_node_145 | 0.4 | n |  | TRUE
104 | bus_LV_3311-6_1_3_node_148 | 0.4 | n |  | TRUE
105 | bus_LV_3311-6_1_3_node_149 | 0.4 | n |  | TRUE
106 | bus_LV_3311-6_1_3_node_146 | 0.4 | n |  | TRUE
107 | bus_LV_3311-6_1_3_node_155 | 0.4 | n |  | TRUE
108 | bus_LV_3311-6_1_3_node_156 | 0.4 | n |  | TRUE
109 | bus_LV_3311-6_1_3_node_158 | 0.4 | n |  | TRUE
110 | bus_LV_3311-6_1_3_node_162 | 0.4 | n |  | TRUE
111 | bus_LV_3311-6_1_3_node_161 | 0.4 | n |  | TRUE
112 | bus_LV_3311-6_1_3_node_163 | 0.4 | n |  | TRUE
113 | bus_LV_3311-6_1_3_node_165 | 0.4 | n |  | TRUE
114 | bus_LV_3311-6_1_3_node_169 | 0.4 | n |  | TRUE
115 | bus_LV_3311-6_1_3_node_170 | 0.4 | n |  | TRUE
116 | bus_LV_3311-6_1_3_node_171 | 0.4 | n |  | TRUE
117 | bus_LV_3311-6_1_3_node_172 | 0.4 | n |  | TRUE
118 | bus_LV_3311-6_1_3_node_174 | 0.4 | n |  | TRUE
119 | bus_LV_3311-6_1_3_node_181 | 0.4 | n |  | TRUE
120 | bus_LV_3311-6_1_3_node_186 | 0.4 | n |  | TRUE
121 | bus_LV_3311-6_1_3_node_178 | 0.4 | n |  | TRUE
122 | bus_LV_3311-6_1_3_node_182 | 0.4 | n |  | TRUE
123 | bus_LV_3311-6_1_3_node_211 | 0.4 | n |  | TRUE
124 | bus_LV_3311-6_1_3_node_177 | 0.4 | n |  | TRUE
125 | bus_LV_3311-6_1_3_node_207 | 0.4 | n |  | TRUE
126 | bus_MV_0_node_179 | 20 | n |  | TRUE

## load
| name | bus | p_mw | q_mvar | const_z_percent | const_i_percent | sn_mva | scaling | in_service | type
0 | LV_3311-6_1_3_load_44 | 0 | 0.00034449 | 8.6336e-05 | 0 | 0 |  | 1 | TRUE | wye
1 | LV_3311-6_1_3_load_45 | 1 | 0.00022287 | 5.5856e-05 | 0 | 0 |  | 1 | TRUE | wye
2 | LV_3311-6_1_3_load_47 | 3 | 0.00023639 | 5.9246e-05 | 0 | 0 |  | 1 | TRUE | wye
3 | LV_3311-6_1_3_load_48 | 4 | 0.0003089 | 7.7417e-05 | 0 | 0 |  | 1 | TRUE | wye
4 | LV_3311-6_1_3_load_54 | 6 | 0.00037934 | 9.5072e-05 | 0 | 0 |  | 1 | TRUE | wye
5 | LV_3311-6_1_3_load_63 | 7 | 0.00047425 | 0.00011886 | 0 | 0 |  | 1 | TRUE | wye
6 | LV_3311-6_1_3_load_55 | 8 | 0.00045281 | 0.00011348 | 0 | 0 |  | 1 | TRUE | wye
7 | LV_3311-6_1_3_load_52 | 9 | 0.00022022 | 5.5191e-05 | 0 | 0 |  | 1 | TRUE | wye
8 | LV_3311-6_1_3_load_65 | 11 | 0.00027271 | 6.8349e-05 | 0 | 0 |  | 1 | TRUE | wye
9 | LV_3311-6_1_3_load_61 | 12 | 0.00020217 | 5.067e-05 | 0 | 0 |  | 1 | TRUE | wye
10 | LV_3311-6_1_3_load_69 | 15 | 0.0003861 | 9.6765e-05 | 0 | 0 |  | 1 | TRUE | wye
11 | LV_3311-6_1_3_load_73 | 19 | 0.00035342 | 8.8575e-05 | 0 | 0 |  | 1 | TRUE | wye
12 | LV_3311-6_1_3_load_66 | 20 | 0.00039912 | 0.00010003 | 0 | 0 |  | 1 | TRUE | wye
13 | LV_3311-6_1_3_load_70 | 21 | 0.00062583 | 0.00015685 | 0 | 0 |  | 1 | TRUE | wye
14 | LV_3311-6_1_3_load_167 | 22 | 0.00035775 | 8.9662e-05 | 0 | 0 |  | 1 | TRUE | wye
15 | LV_3311-6_1_3_load_168 | 23 | 0.00032257 | 8.0843e-05 | 0 | 0 |  | 1 | TRUE | wye
16 | LV_3311-6_1_3_load_75 | 24 | 0.00034812 | 8.7247e-05 | 0 | 0 |  | 1 | TRUE | wye
17 | LV_3311-6_1_3_load_183 | 25 | 0.00027484 | 6.8881e-05 | 0 | 0 |  | 1 | TRUE | wye
18 | LV_3311-6_1_3_load_187 | 26 | 0.00074004 | 0.00018547 | 0 | 0 |  | 1 | TRUE | wye
19 | LV_3311-6_1_3_load_185 | 27 | 0.00034725 | 8.7029e-05 | 0 | 0 |  | 1 | TRUE | wye
20 | LV_3311-6_1_3_load_82 | 29 | 0.00048844 | 0.00012241 | 0 | 0 |  | 1 | TRUE | wye
21 | LV_3311-6_1_3_load_83 | 30 | 0.00051308 | 0.00012859 | 0 | 0 |  | 1 | TRUE | wye
22 | LV_3311-6_1_3_load_85 | 32 | 0.0016334 | 0.00040938 | 0 | 0 |  | 1 | TRUE | wye
23 | LV_3311-6_1_3_load_125 | 35 | 0.00053544 | 0.00013419 | 0 | 0 |  | 1 | TRUE | wye
24 | LV_3311-6_1_3_load_123 | 36 | 0.00076546 | 0.00019184 | 0 | 0 |  | 1 | TRUE | wye
25 | LV_3311-6_1_3_load_154 | 38 | 0.002343 | 0.00058722 | 0 | 0 |  | 1 | TRUE | wye
26 | LV_3311-6_1_3_load_136 | 39 | 0.00044265 | 0.00011094 | 0 | 0 |  | 1 | TRUE | wye
27 | LV_3311-6_1_3_load_152 | 42 | 0.00021398 | 5.3628e-05 | 0 | 0 |  | 1 | TRUE | wye
28 | LV_3311-6_1_3_load_143 | 46 | 0.00018983 | 4.7576e-05 | 0 | 0 |  | 1 | TRUE | wye
29 | LV_3311-6_1_3_load_106 | 48 | 0.00043995 | 0.00011026 | 0 | 0 |  | 1 | TRUE | wye
30 | LV_3311-6_1_3_load_102 | 49 | 0.00035249 | 8.8343e-05 | 0 | 0 |  | 1 | TRUE | wye
31 | LV_3311-6_1_3_load_88 | 51 | 0.00014546 | 3.6457e-05 | 0 | 0 |  | 1 | TRUE | wye
32 | LV_3311-6_1_3_load_93 | 54 | 0.00020256 | 5.0765e-05 | 0 | 0 |  | 1 | TRUE | wye
33 | LV_3311-6_1_3_load_212 | 55 | 0.0005483 | 0.00013742 | 0 | 0 |  | 1 | TRUE | wye
34 | LV_3311-6_1_3_load_121 | 57 | 0.00019236 | 4.821e-05 | 0 | 0 |  | 1 | TRUE | wye
35 | LV_3311-6_1_3_load_119 | 58 | 0.00020829 | 5.2201e-05 | 0 | 0 |  | 1 | TRUE | wye
36 | LV_3311-6_1_3_load_144 | 59 | 0.0003202 | 8.0251e-05 | 0 | 0 |  | 1 | TRUE | wye
37 | LV_3311-6_1_3_load_120 | 60 | 0.00019006 | 4.7634e-05 | 0 | 0 |  | 1 | TRUE | wye
38 | LV_3311-6_1_3_load_122 | 61 | 0.00047295 | 0.00011853 | 0 | 0 |  | 1 | TRUE | wye
39 | LV_3311-6_1_3_load_96 | 62 | 0.00012892 | 3.2311e-05 | 0 | 0 |  | 1 | TRUE | wye
40 | LV_3311-6_1_3_load_99 | 64 | 0.00015995 | 4.0087e-05 | 0 | 0 |  | 1 | TRUE | wye
41 | LV_3311-6_1_3_load_213 | 65 | 0.00048712 | 0.00012208 | 0 | 0 |  | 1 | TRUE | wye
42 | LV_3311-6_1_3_load_113 | 67 | 0.00011041 | 2.7671e-05 | 0 | 0 |  | 1 | TRUE | wye
43 | LV_3311-6_1_3_load_140 | 68 | 0.00014173 | 3.5521e-05 | 0 | 0 |  | 1 | TRUE | wye
44 | LV_3311-6_1_3_load_139 | 70 | 0.00029818 | 7.4732e-05 | 0 | 0 |  | 1 | TRUE | wye
45 | LV_3311-6_1_3_load_129 | 71 | 0.0001167 | 2.9247e-05 | 0 | 0 |  | 1 | TRUE | wye
46 | LV_3311-6_1_3_load_103 | 73 | 0.00076684 | 0.00019219 | 0 | 0 |  | 1 | TRUE | wye
47 | LV_3311-6_1_3_load_105 | 74 | 0.00071766 | 0.00017986 | 0 | 0 |  | 1 | TRUE | wye
48 | LV_3311-6_1_3_load_107 | 75 | 6.5785e-05 | 1.6487e-05 | 0 | 0 |  | 1 | TRUE | wye
49 | LV_3311-6_1_3_load_109 | 76 | 0.00038187 | 9.5705e-05 | 0 | 0 |  | 1 | TRUE | wye
50 | LV_3311-6_1_3_load_114 | 77 | 0.00041286 | 0.00010347 | 0 | 0 |  | 1 | TRUE | wye
51 | LV_3311-6_1_3_load_115 | 78 | 0.00040861 | 0.00010241 | 0 | 0 |  | 1 | TRUE | wye
52 | LV_3311-6_1_3_load_110 | 80 | 0.00013554 | 3.397e-05 | 0 | 0 |  | 1 | TRUE | wye
53 | LV_3311-6_1_3_load_130 | 81 | 0.0001884 | 4.7217e-05 | 0 | 0 |  | 1 | TRUE | wye
54 | LV_3311-6_1_3_load_117 | 83 | 0.00032833 | 8.2287e-05 | 0 | 0 |  | 1 | TRUE | wye
55 | LV_3311-6_1_3_load_166 | 86 | 0.00052112 | 0.0001306 | 0 | 0 |  | 1 | TRUE | wye
56 | LV_3311-6_1_3_load_160 | 87 | 0.00050417 | 0.00012636 | 0 | 0 |  | 1 | TRUE | wye
57 | LV_3311-6_1_3_load_128 | 89 | 0.0004324 | 0.00010837 | 0 | 0 |  | 1 | TRUE | wye
58 | LV_3311-6_1_3_load_159 | 90 | 0.0014043 | 0.00035196 | 0 | 0 |  | 1 | TRUE | wye
59 | LV_3311-6_1_3_load_127 | 91 | 0.00028507 | 7.1445e-05 | 0 | 0 |  | 1 | TRUE | wye
60 | LV_3311-6_1_3_load_138 | 92 | 0.00064913 | 0.00016269 | 0 | 0 |  | 1 | TRUE | wye
61 | LV_3311-6_1_3_load_180 | 93 | 0.00085813 | 0.00021507 | 0 | 0 |  | 1 | TRUE | wye
62 | LV_3311-6_1_3_load_179 | 94 | 0.00018192 | 4.5594e-05 | 0 | 0 |  | 1 | TRUE | wye
63 | LV_3311-6_1_3_load_131 | 96 | 0.00024683 | 6.1861e-05 | 0 | 0 |  | 1 | TRUE | wye
64 | LV_3311-6_1_3_load_135 | 99 | 0.00026637 | 6.6759e-05 | 0 | 0 |  | 1 | TRUE | wye
65 | LV_3311-6_1_3_load_137 | 100 | 0.00066612 | 0.00016694 | 0 | 0 |  | 1 | TRUE | wye
66 | LV_3311-6_1_3_load_147 | 101 | 0.00016309 | 4.0875e-05 | 0 | 0 |  | 1 | TRUE | wye
67 | LV_3311-6_1_3_load_188 | 102 | 0.0004005 | 0.00010037 | 0 | 0 |  | 1 | TRUE | wye
68 | LV_3311-6_1_3_load_148 | 104 | 0.00034567 | 8.6632e-05 | 0 | 0 |  | 1 | TRUE | wye
69 | LV_3311-6_1_3_load_149 | 105 | 0.00011053 | 2.7702e-05 | 0 | 0 |  | 1 | TRUE | wye
70 | LV_3311-6_1_3_load_146 | 106 | 0.00024476 | 6.1343e-05 | 0 | 0 |  | 1 | TRUE | wye
71 | LV_3311-6_1_3_load_155 | 107 | 0.00037498 | 9.3979e-05 | 0 | 0 |  | 1 | TRUE | wye
72 | LV_3311-6_1_3_load_156 | 108 | 0.00040055 | 0.00010039 | 0 | 0 |  | 1 | TRUE | wye
73 | LV_3311-6_1_3_load_158 | 109 | 0.00078937 | 0.00019783 | 0 | 0 |  | 1 | TRUE | wye
74 | LV_3311-6_1_3_load_162 | 110 | 0.00038481 | 9.6442e-05 | 0 | 0 |  | 1 | TRUE | wye
75 | LV_3311-6_1_3_load_161 | 111 | 0.00060631 | 0.00015196 | 0 | 0 |  | 1 | TRUE | wye
76 | LV_3311-6_1_3_load_169 | 114 | 0.00023813 | 5.9682e-05 | 0 | 0 |  | 1 | TRUE | wye
77 | LV_3311-6_1_3_load_170 | 115 | 0.00068587 | 0.0001719 | 0 | 0 |  | 1 | TRUE | wye
78 | LV_3311-6_1_3_load_172 | 117 | 0.00050978 | 0.00012776 | 0 | 0 |  | 1 | TRUE | wye
79 | LV_3311-6_1_3_load_174 | 118 | 0.0003828 | 9.5938e-05 | 0 | 0 |  | 1 | TRUE | wye
80 | LV_3311-6_1_3_load_181 | 119 | 0.00043877 | 0.00010997 | 0 | 0 |  | 1 | TRUE | wye
81 | LV_3311-6_1_3_load_182 | 122 | 0.00054461 | 0.00013649 | 0 | 0 |  | 1 | TRUE | wye
82 | LV_3311-6_1_3_load_211 | 123 | 0.00038867 | 9.741e-05 | 0 | 0 |  | 1 | TRUE | wye
83 | LV_3311-6_1_3_load_177 | 124 | 0.00088174 | 0.00022099 | 0 | 0 |  | 1 | TRUE | wye
84 | LV_3311-6_1_3_load_207 | 125 | 0.00023605 | 5.916e-05 | 0 | 0 |  | 1 | TRUE | wye

## ext_grid
| name | bus | vm_pu | va_degree | slack_weight | in_service
0 |  | 94 | 1 | 0 | 1 | TRUE

## line
| name | std_type | from_bus | to_bus | length_km | r_ohm_per_km | x_ohm_per_km | c_nf_per_km | g_us_per_km | max_i_ka | df | parallel | type | in_service
0 | LV_3311-6_1_3_line_0 | NAYY 4x150 SE | 0 | 1 | 0.10214 | 0.208 | 0.08 | 261 | 0 | 0.27 | 1 | 1 | cs | TRUE
1 | LV_3311-6_1_3_line_1 | NAYY 4x150 SE | 0 | 2 | 0.013764 | 0.208 | 0.08 | 261 | 0 | 0.27 | 1 | 1 | cs | TRUE
2 | LV_3311-6_1_3_line_2 | NAYY 4x150 SE | 1 | 3 | 0.017338 | 0.208 | 0.08 | 261 | 0 | 0.27 | 1 | 1 | cs | TRUE
3 | LV_3311-6_1_3_line_3 | NAYY 4x150 SE | 2 | 4 | 0.0072849 | 0.208 | 0.08 | 261 | 0 | 0.27 | 1 | 1 | cs | TRUE
4 | LV_3311-6_1_3_line_4 | NAYY 4x150 SE | 3 | 5 | 0.033173 | 0.208 | 0.08 | 261 | 0 | 0.27 | 1 | 1 | cs | TRUE
5 | LV_3311-6_1_3_line_5 | NAYY 4x150 SE | 4 | 6 | 0.029434 | 0.208 | 0.08 | 261 | 0 | 0.27 | 1 | 1 | cs | TRUE
6 | LV_3311-6_1_3_line_6 | NAYY 4x150 SE | 5 | 7 | 0.0052508 | 0.208 | 0.08 | 261 | 0 | 0.27 | 1 | 1 | cs | TRUE
7 | LV_3311-6_1_3_line_7 | NAYY 4x150 SE | 6 | 8 | 0.073807 | 0.208 | 0.08 | 261 | 0 | 0.27 | 1 | 1 | cs | TRUE
8 | LV_3311-6_1_3_line_8 | NAYY 4x150 SE | 7 | 10 | 0.020164 | 0.208 | 0.08 | 261 | 0 | 0.27 | 1 | 1 | cs | TRUE
9 | LV_3311-6_1_3_line_9 | NAYY 4x150 SE | 8 | 14 | 0.068395 | 0.208 | 0.08 | 261 | 0 | 0.27 | 1 | 1 | cs | TRUE
10 | LV_3311-6_1_3_line_10 | NAYY 4x150 SE | 9 | 10 | 0.021489 | 0.208 | 0.08 | 261 | 0 | 0.27 | 1 | 1 | cs | TRUE
11 | LV_3311-6_1_3_line_11 | NAYY 4x150 SE | 10 | 11 | 0.062683 | 0.208 | 0.08 | 261 | 0 | 0.27 | 1 | 1 | cs | TRUE
12 | LV_3311-6_1_3_line_12 | NAYY 4x150 SE | 11 | 18 | 0.17301 | 0.208 | 0.08 | 261 | 0 | 0.27 | 1 | 1 | cs | TRUE
13 | LV_3311-6_1_3_line_13 | NAYY 4x150 SE | 12 | 13 | 0.12332 | 0.208 | 0.08 | 261 | 0 | 0.27 | 1 | 1 | cs | TRUE
14 | LV_3311-6_1_3_line_14 | NAYY 4x150 SE | 13 | 17 | 0.055117 | 0.208 | 0.08 | 261 | 0 | 0.27 | 1 | 1 | cs | TRUE
15 | LV_3311-6_1_3_line_15 | NAYY 4x150 SE | 13 | 18 | 0.074112 | 0.208 | 0.08 | 261 | 0 | 0.27 | 1 | 1 | cs | TRUE
16 | LV_3311-6_1_3_line_16 | NAYY 4x150 SE | 14 | 15 | 0.0097699 | 0.208 | 0.08 | 261 | 0 | 0.27 | 1 | 1 | cs | TRUE
17 | LV_3311-6_1_3_line_17 | NAYY 4x150 SE | 15 | 16 | 0.032451 | 0.208 | 0.08 | 261 | 0 | 0.27 | 1 | 1 | cs | TRUE
18 | LV_3311-6_1_3_line_18 | NAYY 4x150 SE | 16 | 21 | 0.015148 | 0.208 | 0.08 | 261 | 0 | 0.27 | 1 | 1 | cs | TRUE
19 | LV_3311-6_1_3_line_19 | NAYY 4x150 SE | 16 | 20 | 0.011762 | 0.208 | 0.08 | 261 | 0 | 0.27 | 1 | 1 | cs | TRUE
20 | LV_3311-6_1_3_line_20 | NAYY 4x150 SE | 17 | 26 | 0.020972 | 0.208 | 0.08 | 261 | 0 | 0.27 | 1 | 1 | cs | TRUE
21 | LV_3311-6_1_3_line_21 | NAYY 4x150 SE | 17 | 27 | 0.032853 | 0.208 | 0.08 | 261 | 0 | 0.27 | 1 | 1 | cs | TRUE
22 | LV_3311-6_1_3_line_22 | NAYY 4x150 SE | 18 | 19 | 0.063643 | 0.208 | 0.08 | 261 | 0 | 0.27 | 1 | 1 | cs | TRUE
23 | LV_3311-6_1_3_line_23 | NAYY 4x150 SE | 22 | 23 | 0.093564 | 0.208 | 0.08 | 261 | 0 | 0.27 | 1 | 1 | cs | TRUE
24 | LV_3311-6_1_3_line_24 | NAYY 4x150 SE | 23 | 113 | 0.055023 | 0.208 | 0.08 | 261 | 0 | 0.27 | 1 | 1 | cs | TRUE
25 | LV_3311-6_1_3_line_25 | NAYY 4x150 SE | 24 | 25 | 0.045095 | 0.208 | 0.08 | 261 | 0 | 0.27 | 1 | 1 | cs | TRUE
26 | LV_3311-6_1_3_line_26 | NAYY 4x150 SE | 25 | 28 | 0.19616 | 0.208 | 0.08 | 261 | 0 | 0.27 | 1 | 1 | cs | TRUE
27 | LV_3311-6_1_3_line_27 | NAYY 4x150 SE | 26 | 125 | 0.007029 | 0.208 | 0.08 | 261 | 0 | 0.27 | 1 | 1 | cs | TRUE
28 | LV_3311-6_1_3_line_28 | NAYY 4x150 SE | 27 | 28 | 0.0029013 | 0.208 | 0.08 | 261 | 0 | 0.27 | 1 | 1 | cs | TRUE
29 | LV_3311-6_1_3_line_29 | NAYY 4x150 SE | 28 | 120 | 0.014646 | 0.208 | 0.08 | 261 | 0 | 0.27 | 1 | 1 | cs | TRUE
30 | LV_3311-6_1_3_line_30 | NAYY 4x150 SE | 29 | 30 | 0.018519 | 0.208 | 0.08 | 261 | 0 | 0.27 | 1 | 1 | cs | TRUE
31 | LV_3311-6_1_3_line_31 | NAYY 4x150 SE | 29 | 31 | 0.0094518 | 0.208 | 0.08 | 261 | 0 | 0.27 | 1 | 1 | cs | TRUE
32 | LV_3311-6_1_3_line_32 | NAYY 4x150 SE | 30 | 32 | 0.059004 | 0.208 | 0.08 | 261 | 0 | 0.27 | 1 | 1 | cs | TRUE
33 | LV_3311-6_1_3_line_33 | NAYY 4x150 SE | 31 | 33 | 0.023735 | 0.208 | 0.08 | 261 | 0 | 0.27 | 1 | 1 | cs | TRUE
34 | LV_3311-6_1_3_line_34 | NAYY 4x150 SE | 31 | 34 | 0.05513 | 0.208 | 0.08 | 261 | 0 | 0.27 | 1 | 1 | cs | TRUE
35 | LV_3311-6_1_3_line_35 | NAYY 4x150 SE | 32 | 37 | 0.15719 | 0.208 | 0.08 | 261 | 0 | 0.27 | 1 | 1 | cs | TRUE
36 | LV_3311-6_1_3_line_36 | NAYY 4x150 SE | 33 | 38 | 0.0089207 | 0.208 | 0.08 | 261 | 0 | 0.27 | 1 | 1 | cs | TRUE
37 | LV_3311-6_1_3_line_37 | NAYY 4x150 SE | 34 | 39 | 0.0633 | 0.208 | 0.08 | 261 | 0 | 0.27 | 1 | 1 | cs | TRUE
38 | LV_3311-6_1_3_line_38 | NAYY 4x150 SE | 35 | 36 | 0.017949 | 0.208 | 0.08 | 261 | 0 | 0.27 | 1 | 1 | cs | TRUE
39 | LV_3311-6_1_3_line_39 | NAYY 4x150 SE | 36 | 61 | 0.15454 | 0.208 | 0.08 | 261 | 0 | 0.27 | 1 | 1 | cs | TRUE
40 | LV_3311-6_1_3_line_40 | NAYY 4x150 SE | 37 | 40 | 0.19067 | 0.208 | 0.08 | 261 | 0 | 0.27 | 1 | 1 | cs | TRUE
41 | LV_3311-6_1_3_line_41 | NAYY 4x150 SE | 39 | 50 | 0.040496 | 0.208 | 0.08 | 261 | 0 | 0.27 | 1 | 1 | cs | TRUE
42 | LV_3311-6_1_3_line_42 | NAYY 4x150 SE | 40 | 42 | 0.080534 | 0.208 | 0.08 | 261 | 0 | 0.27 | 1 | 1 | cs | TRUE
43 | LV_3311-6_1_3_line_43 | NAYY 4x150 SE | 41 | 42 | 0.041503 | 0.208 | 0.08 | 261 | 0 | 0.27 | 1 | 1 | cs | TRUE
44 | LV_3311-6_1_3_line_44 | NAYY 4x150 SE | 41 | 43 | 0.030724 | 0.208 | 0.08 | 261 | 0 | 0.27 | 1 | 1 | cs | TRUE
45 | LV_3311-6_1_3_line_45 | NAYY 4x150 SE | 43 | 68 | 0.010105 | 0.208 | 0.08 | 261 | 0 | 0.27 | 1 | 1 | cs | TRUE
46 | LV_3311-6_1_3_line_46 | NAYY 4x150 SE | 43 | 63 | 0.022483 | 0.208 | 0.08 | 261 | 0 | 0.27 | 1 | 1 | cs | TRUE
47 | LV_3311-6_1_3_line_47 | NAYY 4x150 SE | 44 | 45 | 0.10619 | 0.208 | 0.08 | 261 | 0 | 0.27 | 1 | 1 | cs | TRUE
48 | LV_3311-6_1_3_line_48 | NAYY 4x150 SE | 44 | 46 | 0.024072 | 0.208 | 0.08 | 261 | 0 | 0.27 | 1 | 1 | cs | TRUE
49 | LV_3311-6_1_3_line_49 | NAYY 4x150 SE | 44 | 47 | 0.055137 | 0.208 | 0.08 | 261 | 0 | 0.27 | 1 | 1 | cs | TRUE
50 | LV_3311-6_1_3_line_50 | NAYY 4x150 SE | 45 | 48 | 0.094935 | 0.208 | 0.08 | 261 | 0 | 0.27 | 1 | 1 | cs | TRUE
51 | LV_3311-6_1_3_line_51 | NAYY 4x150 SE | 45 | 49 | 0.025065 | 0.208 | 0.08 | 261 | 0 | 0.27 | 1 | 1 | cs | TRUE
52 | LV_3311-6_1_3_line_52 | NAYY 4x150 SE | 46 | 59 | 0.040974 | 0.208 | 0.08 | 261 | 0 | 0.27 | 1 | 1 | cs | TRUE
53 | LV_3311-6_1_3_line_53 | NAYY 4x150 SE | 47 | 53 | 0.062037 | 0.208 | 0.08 | 261 | 0 | 0.27 | 1 | 1 | cs | TRUE
54 | LV_3311-6_1_3_line_54 | NAYY 4x150 SE | 47 | 51 | 0.010498 | 0.208 | 0.08 | 261 | 0 | 0.27 | 1 | 1 | cs | TRUE
55 | LV_3311-6_1_3_line_55 | NAYY 4x150 SE | 49 | 73 | 0.041361 | 0.208 | 0.08 | 261 | 0 | 0.27 | 1 | 1 | cs | TRUE
56 | LV_3311-6_1_3_line_56 | NAYY 4x150 SE | 50 | 100 | 0.01588 | 0.208 | 0.08 | 261 | 0 | 0.27 | 1 | 1 | cs | TRUE
57 | LV_3311-6_1_3_line_57 | NAYY 4x150 SE | 50 | 96 | 0.13123 | 0.208 | 0.08 | 261 | 0 | 0.27 | 1 | 1 | cs | TRUE
58 | LV_3311-6_1_3_line_58 | NAYY 4x150 SE | 51 | 52 | 0.026087 | 0.208 | 0.08 | 261 | 0 | 0.27 | 1 | 1 | cs | TRUE
59 | LV_3311-6_1_3_line_59 | NAYY 4x150 SE | 52 | 54 | 0.004996 | 0.208 | 0.08 | 261 | 0 | 0.27 | 1 | 1 | cs | TRUE
60 | LV_3311-6_1_3_line_60 | NAYY 4x150 SE | 53 | 57 | 0.016793 | 0.208 | 0.08 | 261 | 0 | 0.27 | 1 | 1 | cs | TRUE
61 | LV_3311-6_1_3_line_61 | NAYY 4x150 SE | 53 | 58 | 0.01164 | 0.208 | 0.08 | 261 | 0 | 0.27 | 1 | 1 | cs | TRUE
62 | LV_3311-6_1_3_line_62 | NAYY 4x150 SE | 55 | 56 | 0.18475 | 0.208 | 0.08 | 261 | 0 | 0.27 | 1 | 1 | cs | TRUE
63 | LV_3311-6_1_3_line_63 | NAYY 4x150 SE | 56 | 120 | 0.019629 | 0.208 | 0.08 | 261 | 0 | 0.27 | 1 | 1 | cs | TRUE
64 | LV_3311-6_1_3_line_64 | NAYY 4x150 SE | 56 | 116 | 0.11649 | 0.208 | 0.08 | 261 | 0 | 0.27 | 1 | 1 | cs | TRUE
65 | LV_3311-6_1_3_line_65 | NAYY 4x150 SE | 58 | 60 | 0.020464 | 0.208 | 0.08 | 261 | 0 | 0.27 | 1 | 1 | cs | TRUE
66 | LV_3311-6_1_3_line_66 | NAYY 4x150 SE | 59 | 103 | 0.005559 | 0.208 | 0.08 | 261 | 0 | 0.27 | 1 | 1 | cs | TRUE
67 | LV_3311-6_1_3_line_67 | NAYY 4x150 SE | 61 | 88 | 0.079483 | 0.208 | 0.08 | 261 | 0 | 0.27 | 1 | 2 | cs | TRUE
68 | LV_3311-6_1_3_line_68 | NAYY 4x150 SE | 61 | 65 | 0.13285 | 0.208 | 0.08 | 261 | 0 | 0.27 | 1 | 2 | cs | TRUE
69 | LV_3311-6_1_3_line_69 | NAYY 4x150 SE | 62 | 63 | 0.091124 | 0.208 | 0.08 | 261 | 0 | 0.27 | 1 | 1 | cs | TRUE
70 | LV_3311-6_1_3_line_70 | NAYY 4x150 SE | 63 | 64 | 0.12148 | 0.208 | 0.08 | 261 | 0 | 0.27 | 1 | 1 | cs | TRUE
71 | LV_3311-6_1_3_line_71 | NAYY 4x150 SE | 64 | 67 | 0.021483 | 0.208 | 0.08 | 261 | 0 | 0.27 | 1 | 1 | cs | TRUE
72 | LV_3311-6_1_3_line_72 | NAYY 4x150 SE | 65 | 66 | 0.15943 | 0.208 | 0.08 | 261 | 0 | 0.27 | 1 | 2 | cs | TRUE
73 | LV_3311-6_1_3_line_73 | NAYY 4x150 SE | 66 | 76 | 0.15113 | 0.208 | 0.08 | 261 | 0 | 0.27 | 1 | 2 | cs | TRUE
74 | LV_3311-6_1_3_line_74 | NAYY 4x150 SE | 66 | 75 | 0.16672 | 0.208 | 0.08 | 261 | 0 | 0.27 | 1 | 1 | cs | TRUE
75 | LV_3311-6_1_3_line_75 | NAYY 4x150 SE | 67 | 69 | 0.16062 | 0.208 | 0.08 | 261 | 0 | 0.27 | 1 | 2 | cs | TRUE
76 | LV_3311-6_1_3_line_76 | NAYY 4x150 SE | 68 | 70 | 0.042579 | 0.208 | 0.08 | 261 | 0 | 0.27 | 1 | 1 | cs | TRUE
77 | LV_3311-6_1_3_line_77 | NAYY 4x150 SE | 69 | 72 | 0.017882 | 0.208 | 0.08 | 261 | 0 | 0.27 | 1 | 1 | cs | TRUE
78 | LV_3311-6_1_3_line_78 | NAYY 4x150 SE | 69 | 80 | 0.039677 | 0.208 | 0.08 | 261 | 0 | 0.27 | 1 | 2 | cs | TRUE
79 | LV_3311-6_1_3_line_79 | NAYY 4x150 SE | 70 | 92 | 0.022581 | 0.208 | 0.08 | 261 | 0 | 0.27 | 1 | 1 | cs | TRUE
80 | LV_3311-6_1_3_line_80 | NAYY 4x150 SE | 71 | 72 | 0.025142 | 0.208 | 0.08 | 261 | 0 | 0.27 | 1 | 1 | cs | TRUE
81 | LV_3311-6_1_3_line_81 | NAYY 4x150 SE | 72 | 81 | 0.0070875 | 0.208 | 0.08 | 261 | 0 | 0.27 | 1 | 1 | cs | TRUE
82 | LV_3311-6_1_3_line_82 | NAYY 4x150 SE | 73 | 74 | 0.041383 | 0.208 | 0.08 | 261 | 0 | 0.27 | 1 | 1 | cs | TRUE
83 | LV_3311-6_1_3_line_83 | NAYY 4x150 SE | 76 | 80 | 0.010863 | 0.208 | 0.08 | 261 | 0 | 0.27 | 1 | 2 | cs | TRUE
84 | LV_3311-6_1_3_line_84 | NAYY 4x150 SE | 77 | 78 | 0.066 | 0.208 | 0.08 | 261 | 0 | 0.27 | 1 | 1 | cs | TRUE
85 | LV_3311-6_1_3_line_85 | NAYY 4x150 SE | 77 | 79 | 0.066627 | 0.208 | 0.08 | 261 | 0 | 0.27 | 1 | 1 | cs | TRUE
86 | LV_3311-6_1_3_line_86 | NAYY 4x150 SE | 78 | 83 | 0.011004 | 0.208 | 0.08 | 261 | 0 | 0.27 | 1 | 1 | cs | TRUE
87 | LV_3311-6_1_3_line_87 | NAYY 4x150 SE | 79 | 84 | 0.036922 | 0.208 | 0.08 | 261 | 0 | 0.27 | 1 | 1 | cs | TRUE
88 | LV_3311-6_1_3_line_88 | NAYY 4x150 SE | 81 | 82 | 0.018266 | 0.208 | 0.08 | 261 | 0 | 0.27 | 1 | 1 | cs | TRUE
89 | LV_3311-6_1_3_line_89 | NAYY 4x150 SE | 82 | 95 | 0.088907 | 0.208 | 0.08 | 261 | 0 | 0.27 | 1 | 1 | cs | TRUE
90 | LV_3311-6_1_3_line_90 | NAYY 4x150 SE | 83 | 85 | 0.027546 | 0.208 | 0.08 | 261 | 0 | 0.27 | 1 | 1 | cs | TRUE
91 | LV_3311-6_1_3_line_91 | NAYY 4x150 SE | 84 | 86 | 0.16568 | 0.208 | 0.08 | 261 | 0 | 0.27 | 1 | 1 | cs | TRUE
92 | LV_3311-6_1_3_line_92 | NAYY 4x150 SE | 84 | 87 | 0.057515 | 0.208 | 0.08 | 261 | 0 | 0.27 | 1 | 1 | cs | TRUE
93 | LV_3311-6_1_3_line_93 | NAYY 4x150 SE | 85 | 88 | 0.14291 | 0.208 | 0.08 | 261 | 0 | 0.27 | 1 | 1 | cs | TRUE
94 | LV_3311-6_1_3_line_94 | NAYY 4x150 SE | 86 | 89 | 0.0084764 | 0.208 | 0.08 | 261 | 0 | 0.27 | 1 | 1 | cs | TRUE
95 | LV_3311-6_1_3_line_95 | NAYY 4x150 SE | 87 | 90 | 0.059599 | 0.208 | 0.08 | 261 | 0 | 0.27 | 1 | 1 | cs | TRUE
96 | LV_3311-6_1_3_line_96 | NAYY 4x150 SE | 88 | 91 | 0.085988 | 0.208 | 0.08 | 261 | 0 | 0.27 | 1 | 2 | cs | TRUE
97 | LV_3311-6_1_3_line_97 | NAYY 4x150 SE | 90 | 109 | 0.045189 | 0.208 | 0.08 | 261 | 0 | 0.27 | 1 | 1 | cs | TRUE
98 | LV_3311-6_1_3_line_98 | NAYY 4x150 SE | 91 | 93 | 0.046943 | 0.208 | 0.08 | 261 | 0 | 0.27 | 1 | 2 | cs | TRUE
99 | LV_3311-6_1_3_line_99 | NAYY 4x150 SE | 93 | 94 | 0.16023 | 0.208 | 0.08 | 261 | 0 | 0.27 | 1 | 2 | cs | TRUE
100 | LV_3311-6_1_3_line_100 | NAYY 4x150 SE | 94 | 121 | 0.10369 | 0.208 | 0.08 | 261 | 0 | 0.27 | 1 | 1 | cs | TRUE
101 | LV_3311-6_1_3_line_101 | NAYY 4x150 SE | 95 | 104 | 0.039929 | 0.208 | 0.08 | 261 | 0 | 0.27 | 1 | 1 | cs | TRUE
102 | LV_3311-6_1_3_line_102 | NAYY 4x150 SE | 96 | 97 | 0.013542 | 0.208 | 0.08 | 261 | 0 | 0.27 | 1 | 1 | cs | TRUE
103 | LV_3311-6_1_3_line_103 | NAYY 4x150 SE | 97 | 98 | 0.004201 | 0.208 | 0.08 | 261 | 0 | 0.27 | 1 | 1 | cs | TRUE
104 | LV_3311-6_1_3_line_104 | NAYY 4x150 SE | 97 | 99 | 0.079078 | 0.208 | 0.08 | 261 | 0 | 0.27 | 1 | 1 | cs | TRUE
105 | LV_3311-6_1_3_line_105 | NAYY 4x150 SE | 98 | 101 | 0.034914 | 0.208 | 0.08 | 261 | 0 | 0.27 | 1 | 1 | cs | TRUE
106 | LV_3311-6_1_3_line_106 | NAYY 4x150 SE | 100 | 102 | 0.0043651 | 0.208 | 0.08 | 261 | 0 | 0.27 | 1 | 1 | cs | TRUE
107 | LV_3311-6_1_3_line_107 | NAYY 4x150 SE | 101 | 103 | 0.044192 | 0.208 | 0.08 | 261 | 0 | 0.27 | 1 | 1 | cs | TRUE
108 | LV_3311-6_1_3_line_108 | NAYY 4x150 SE | 103 | 106 | 0.046162 | 0.208 | 0.08 | 261 | 0 | 0.27 | 1 | 1 | cs | TRUE
109 | LV_3311-6_1_3_line_109 | NAYY 4x150 SE | 104 | 105 | 0.18358 | 0.208 | 0.08 | 261 | 0 | 0.27 | 1 | 1 | cs | TRUE
110 | LV_3311-6_1_3_line_110 | NAYY 4x150 SE | 107 | 108 | 0.010517 | 0.208 | 0.08 | 261 | 0 | 0.27 | 1 | 1 | cs | TRUE
111 | LV_3311-6_1_3_line_111 | NAYY 4x150 SE | 108 | 109 | 0.14707 | 0.208 | 0.08 | 261 | 0 | 0.27 | 1 | 1 | cs | TRUE
112 | LV_3311-6_1_3_line_112 | NAYY 4x150 SE | 108 | 110 | 0.28355 | 0.208 | 0.08 | 261 | 0 | 0.27 | 1 | 1 | cs | TRUE
113 | LV_3311-6_1_3_line_113 | NAYY 4x150 SE | 110 | 111 | 0.021246 | 0.208 | 0.08 | 261 | 0 | 0.27 | 1 | 1 | cs | TRUE
114 | LV_3311-6_1_3_line_114 | NAYY 4x150 SE | 111 | 112 | 0.02351 | 0.208 | 0.08 | 261 | 0 | 0.27 | 1 | 1 | cs | TRUE
115 | LV_3311-6_1_3_line_115 | NAYY 4x150 SE | 112 | 113 | 0.023183 | 0.208 | 0.08 | 261 | 0 | 0.27 | 1 | 1 | cs | TRUE
116 | LV_3311-6_1_3_line_116 | NAYY 4x150 SE | 114 | 115 | 0.049617 | 0.208 | 0.08 | 261 | 0 | 0.27 | 1 | 1 | cs | TRUE
117 | LV_3311-6_1_3_line_117 | NAYY 4x150 SE | 114 | 116 | 0.081706 | 0.208 | 0.08 | 261 | 0 | 0.27 | 1 | 1 | cs | TRUE
118 | LV_3311-6_1_3_line_118 | NAYY 4x150 SE | 115 | 117 | 0.06418 | 0.208 | 0.08 | 261 | 0 | 0.27 | 1 | 1 | cs | TRUE
119 | LV_3311-6_1_3_line_119 | NAYY 4x150 SE | 116 | 118 | 0.071721 | 0.208 | 0.08 | 261 | 0 | 0.27 | 1 | 1 | cs | TRUE
120 | LV_3311-6_1_3_line_120 | NAYY 4x150 SE | 117 | 119 | 0.048079 | 0.208 | 0.08 | 261 | 0 | 0.27 | 1 | 1 | cs | TRUE
121 | LV_3311-6_1_3_line_121 | NAYY 4x150 SE | 118 | 121 | 0.021365 | 0.208 | 0.08 | 261 | 0 | 0.27 | 1 | 1 | cs | TRUE
122 | LV_3311-6_1_3_line_122 | NAYY 4x150 SE | 119 | 122 | 0.047585 | 0.208 | 0.08 | 261 | 0 | 0.27 | 1 | 1 | cs | TRUE
123 | LV_3311-6_1_3_line_123 | NAYY 4x150 SE | 120 | 123 | 0.027466 | 0.208 | 0.08 | 261 | 0 | 0.27 | 1 | 1 | cs | TRUE
124 | LV_3311-6_1_3_line_124 | NAYY 4x150 SE | 121 | 124 | 0.013046 | 0.208 | 0.08 | 261 | 0 | 0.27 | 1 | 1 | cs | TRUE

## trafo
| name | std_type | hv_bus | lv_bus | sn_mva | vn_hv_kv | vn_lv_kv | vk_percent | vkr_percent | pfe_kw | i0_percent | shift_degree | tap_side | tap_neutral | tap_min | tap_max | tap_step_percent | tap_step_degree | tap_pos | tap_phase_shifter | parallel | df | in_service
0 | LV_3311-6_1_3_trafo_179 | 0.25 MVA 20/0.4 kV | 126 | 94 | 0.25 | 20 | 0.4 | 6 | 1.44 | 0.8 | 0.32 | 150 | hv | 0 | -2 | 2 | 2.5 | 0 | 0 | FALSE | 1 | 1 | TRUE

## line_geodata
| x0 | y0 | x1 | y1 | x2 | y2 | x3 | y3 | x4 | y4 | x5 | y5 | x6 | y6 | x7 | y7 | x8 | y8 | x9 | y9 | x10 | y10 | x11 | y11 | x12 | y12 | x13 | y13 | x14 | y14 | x15 | y15 | x16 | y16 | x17 | y17 | x18 | y18 | x19 | y19 | x20 | y20 | x21 | y21 | x22 | y22 | x23 | y23 | x24 | y24 | x25 | y25 | x26 | y26 | x27 | y27 | x28 | y28 | x29 | y29 | x30 | y30 | x31 | y31
0 | 2729468.8117 | 1224293.6949 | 2729471.6938 | 1224289.0517 | 2729472.4549 | 1224284.053 | 2729468.5245 | 1224272.9585 | 2729464.5669 | 1224262.7641 | 2729462.4151 | 1224259.1699 | 2729461.7231 | 1224256.4638 | 2729461.9574 | 1224253.3664 | 2729463.5666 | 1224249.1312 | 2729464.7984 | 1224246.5559 | 2729466.7443 | 1224244.9747 | 2729473.0844 | 1224241.5432 | 2729474.6061 | 1224236.1051 | 2729474.1001 | 1224219.9699 | 2729475.0268 | 1224215.731 | 2729476.5125 | 1224212.2938 | 2729481.0714 | 1224207.756 | 2729485.1909 | 1224204.2427 | 2729485.1909 | 1224204.2427
1 | 2729461.5532 | 1224305.3889 | 2729468.8117 | 1224293.6949
2 | 2729485.1909 | 1224204.2427 | 2729486.4492 | 1224201.1453 | 2729485.901 | 1224199.4987 | 2729484.1908 | 1224196.8705 | 2729482.6727 | 1224193.4347 | 2729481.35 | 1224188.2326
3 | 2729461.5532 | 1224305.3889 | 2729457.9244 | 1224311.7057
4 | 2729472.7557 | 1224157.6787 | 2729474.6182 | 1224161.3222 | 2729474.7192 | 1224163.3038 | 2729473.5302 | 1224168.7935 | 2729475.5313 | 1224178.267 | 2729477.9128 | 1224181.7661 | 2729480.367 | 1224184.366 | 2729481.35 | 1224188.2326
5 | 2729443.2627 | 1224337.2283 | 2729443.2627 | 1224337.2283 | 2729457.9244 | 1224311.7057
6 | 2729472.7557 | 1224157.6787 | 2729477.5612 | 1224155.5627
7 | 2729443.2627 | 1224337.2283 | 2729449.6395 | 1224345.6961 | 2729452.9788 | 1224356.7666 | 2729466.6788 | 1224371.3431 | 2729475.8654 | 1224386.2773 | 2729482.9248 | 1224398.49
8 | 2729495.8272 | 1224147.0274 | 2729482.5743 | 1224153.3554 | 2729477.5612 | 1224155.5627
9 | 2729457.9085 | 1224454.7204 | 2729468.3327 | 1224437.5331 | 2729469.935 | 1224433.9651 | 2729473.2594 | 1224431.0795 | 2729483.4791 | 1224422.5948 | 2729486.9594 | 1224419.5125 | 2729487.6736 | 1224417.7154 | 2729487.9083 | 1224415.2963 | 2729487.5556 | 1224411.6412 | 2729484.491 | 1224401.1994 | 2729482.9248 | 1224398.49
10 | 2729495.8272 | 1224147.0274 | 2729497.3083 | 1224142.7561 | 2729495.3967 | 1224134.3966 | 2729492.6396 | 1224126.4697
11 | 2729495.8272 | 1224147.0274 | 2729553.3222 | 1224122.058
12 | 2729704.3991 | 1224037.9791 | 2729603.9599 | 1224090.5011 | 2729553.3222 | 1224122.058
13 | 2729775.8653 | 1224021.8568 | 2729778.3927 | 1224017.6196 | 2729779.7148 | 1224011.6102 | 2729778.6016 | 1224005.6143 | 2729775.0659 | 1223999.043 | 2729769.9537 | 1223997.6304 | 2729758.205 | 1223995.8284 | 2729750.9028 | 1223993.2671 | 2729745.0376 | 1223989.514 | 2729741.3509 | 1223982.2166 | 2729738.4216 | 1223973.579 | 2729734.1399 | 1223963.2996 | 2729726.3352 | 1223952.4762 | 2729718.2393 | 1223945.2606 | 2729706.1059 | 1223937.9504
14 | 2729824.6559 | 1224025.3235 | 2729802.089 | 1224034.0052 | 2729790.3775 | 1224034.3278 | 2729785.1132 | 1224031.5441 | 2729782.3303 | 1224028.7145 | 2729775.8653 | 1224021.8568
15 | 2729775.8653 | 1224021.8568 | 2729723.3619 | 1224027.9397 | 2729704.3991 | 1224037.9791
16 | 2729457.9085 | 1224454.7204 | 2729463.4408 | 1224455.2857 | 2729467.4861 | 1224456.4473
17 | 2729488.5226 | 1224480.107 | 2729478.4554 | 1224464.8645 | 2729476.1463 | 1224461.8785 | 2729474.2693 | 1224459.9472 | 2729472.188 | 1224458.3451 | 2729469.5163 | 1224457.0303 | 2729467.4861 | 1224456.4473
18 | 2729488.5226 | 1224480.107 | 2729476.8916 | 1224489.812
19 | 2729488.5226 | 1224480.107 | 2729495.963 | 1224489.2171
20 | 2729824.6559 | 1224025.3235 | 2729824.2861 | 1224032.1877 | 2729822.142 | 1224036.9337 | 2729816.9522 | 1224041.8579 | 2729815.6139 | 1224042.9627
21 | 2729824.6559 | 1224025.3235 | 2729836.1898 | 1224020.282 | 2729846.1259 | 1224016.1621 | 2729855.5467 | 1224014.8681
22 | 2729704.3991 | 1224037.9791 | 2729710.4641 | 1224046.4849 | 2729740.4532 | 1224070.6693 | 2729747.9049 | 1224083.4087
23 | 2729856.1811 | 1224723.7864 | 2729866.3973 | 1224761.8919 | 2729874.626 | 1224771.9908 | 2729888.81 | 1224776.1259 | 2729909.202 | 1224777.65 | 2729914.8194 | 1224779.3274
24 | 2729956.0979 | 1224812.7024 | 2729938.6396 | 1224789.7246 | 2729926.7597 | 1224782.893 | 2729914.8194 | 1224779.3274
25 | 2729763.9237 | 1223798.6353 | 2729779.1675 | 1223822.1769 | 2729783.2795 | 1223838.7227
26 | 2729858.421 | 1224014.4733 | 2729859.1556 | 1224005.1484 | 2729840.4991 | 1223966.3876 | 2729821.4318 | 1223921.4128 | 2729819.7643 | 1223898.4132 | 2729811.956 | 1223883.9311 | 2729804.3282 | 1223878.5604 | 2729800.4806 | 1223875.852 | 2729787.1313 | 1223854.2211 | 2729783.2795 | 1223838.7227
27 | 2729810.1931 | 1224047.4373 | 2729815.6139 | 1224042.9627
28 | 2729858.421 | 1224014.4733 | 2729855.5467 | 1224014.8681
29 | 2729858.421 | 1224014.4733 | 2729872.3125 | 1224019.2358
30 | 2730410.7415 | 1223743.9206 | 2730415.3493 | 1223743.1704 | 2730421.9162 | 1223741.2127 | 2730427.7584 | 1223737.3597 | 2730427.7584 | 1223737.3597
31 | 2730401.338 | 1223743.8641 | 2730408.2463 | 1223744.3269 | 2730410.7415 | 1223743.9206
32 | 2730463.0947 | 1223690.6266 | 2730454.9298 | 1223698.6901 | 2730443.6072 | 1223718.6027 | 2730435.6011 | 1223729.4584 | 2730427.7584 | 1223737.3597
33 | 2730401.338 | 1223743.8641 | 2730399.7672 | 1223749.4231 | 2730397.3773 | 1223754.9753 | 2730389.5263 | 1223763.9551
34 | 2730347.7287 | 1223733.4482 | 2730357.0676 | 1223732.3851 | 2730365.4253 | 1223733.1688 | 2730395.3063 | 1223742.5197 | 2730401.338 | 1223743.8641
35 | 2730607.3355 | 1223638.4601 | 2730586.5749 | 1223635.5801 | 2730564.7775 | 1223639.1494 | 2730484.8107 | 1223678.6508 | 2730479.864 | 1223681.0999 | 2730465.6148 | 1223688.1378 | 2730463.0947 | 1223690.6266
36 | 2730389.5263 | 1223763.9551 | 2730388.7559 | 1223764.839 | 2730382.3648 | 1223769.2195
37 | 2730347.7287 | 1223733.4482 | 2730339.7469 | 1223735.5863 | 2730331.7318 | 1223739.5919 | 2730296.5108 | 1223769.2985
38 | 2730241.2325 | 1224141.628 | 2730248.5819 | 1224145.9602 | 2730254.6677 | 1224153.1472
39 | 2730326.9755 | 1224278.0439 | 2730328.0429 | 1224274.5824 | 2730328.673 | 1224267.9797 | 2730327.0257 | 1224258.3468 | 2730320.8896 | 1224231.6684 | 2730318.0289 | 1224218.217 | 2730315.2889 | 1224210.3283 | 2730311.0774 | 1224203.1303 | 2730306.2547 | 1224197.8648 | 2730299.229 | 1224193.4407 | 2730288.4298 | 1224187.7886 | 2730280.1946 | 1224183.1713 | 2730274.3092 | 1224178.2829 | 2730267.4374 | 1224170.6374 | 2730259.8359 | 1224159.2506 | 2730254.6677 | 1224153.1472
40 | 2730588.8193 | 1223818.4236 | 2730582.1156 | 1223794.1344 | 2730574.21 | 1223775.5235 | 2730573.301 | 1223764.4056 | 2730576.5368 | 1223741.4022 | 2730577.0921 | 1223697.1003 | 2730582.1216 | 1223678.4398 | 2730607.3355 | 1223638.4601
41 | 2730259.9606 | 1223784.9915 | 2730268.9601 | 1223783.4872 | 2730278.9287 | 1223780.3361 | 2730289.5561 | 1223775.1645 | 2730296.5108 | 1223769.2985
42 | 2730588.8193 | 1223818.4236 | 2730587.7993 | 1223821.348 | 2730578.0746 | 1223842.4075 | 2730563.7546 | 1223859.5964 | 2730550.3486 | 1223873.158 | 2730540.624 | 1223881.4784
43 | 2730509.0886 | 1223908.46 | 2730540.624 | 1223881.4784
44 | 2730509.0886 | 1223908.46 | 2730495.9942 | 1223920.2826 | 2730494.4899 | 1223926.9551 | 2730497.7403 | 1223932.3196
45 | 2730497.7403 | 1223932.3196 | 2730492.0138 | 1223940.6454
46 | 2730497.7403 | 1223932.3196 | 2730502.7554 | 1223934.6982 | 2730508.1932 | 1223935.0955 | 2730519.6863 | 1223934.0244
47 | 2730191.1734 | 1223693.412 | 2730200.145 | 1223693.1858 | 2730216.4325 | 1223681.3879 | 2730257.0401 | 1223643.3006 | 2730272.6698 | 1223628.6418
48 | 2730191.1734 | 1223693.412 | 2730190.2483 | 1223699.6301 | 2730187.9547 | 1223707.0305 | 2730181.888 | 1223715.0272
49 | 2730159.2387 | 1223650.3118 | 2730185.5875 | 1223676.198 | 2730189.491 | 1223684.3233 | 2730191.1734 | 1223693.412
50 | 2730272.6698 | 1223628.6418 | 2730286.0384 | 1223616.4354 | 2730299.8855 | 1223598.3126 | 2730329.8562 | 1223553.3631
51 | 2730272.6698 | 1223628.6418 | 2730291.723 | 1223633.2847 | 2730297.1642 | 1223633.662
52 | 2730181.888 | 1223715.0272 | 2730179.7059 | 1223717.9034 | 2730175.717 | 1223722.3532 | 2730154.7824 | 1223745.7395
53 | 2730159.2387 | 1223650.3118 | 2730160.9586 | 1223658.0335 | 2730169.223 | 1223667.9445 | 2730171.7565 | 1223674.5386 | 2730169.8769 | 1223683.1268 | 2730162.5853 | 1223686.6591 | 2730145.926 | 1223691.1875
54 | 2730159.2387 | 1223650.3118 | 2730157.8505 | 1223639.9063
55 | 2730297.1642 | 1223633.662 | 2730300.6307 | 1223633.9024 | 2730307.6963 | 1223633.0786 | 2730319.9018 | 1223627.9082 | 2730330.1349 | 1223622.3944 | 2730334.843 | 1223618.8494
56 | 2730259.9606 | 1223784.9915 | 2730258.917 | 1223790.0395 | 2730256.1463 | 1223793.9376 | 2730251.965 | 1223798.1607
57 | 2730259.9606 | 1223784.9915 | 2730245.4603 | 1223785.8528 | 2730194.7952 | 1223787.5348 | 2730180.69 | 1223789.0609 | 2730171.3162 | 1223793.4595 | 2730162.074 | 1223800.1629 | 2730152.3102 | 1223810.9472 | 2730145.6769 | 1223815.9507 | 2730139.1984 | 1223819.0783
58 | 2730156.1099 | 1223616.1377 | 2730152.9365 | 1223621.7952 | 2730151.7823 | 1223626.0067 | 2730153.4294 | 1223631.5139 | 2730157.8505 | 1223639.9063
59 | 2730156.1099 | 1223616.1377 | 2730160.7484 | 1223614.2487
60 | 2730145.926 | 1223691.1875 | 2730132.4749 | 1223701.2906
61 | 2730145.926 | 1223691.1875 | 2730135.6696 | 1223693.9656 | 2730134.664 | 1223694.1002
62 | 2729856.6132 | 1223917.6437 | 2729855.2981 | 1223922.2854 | 2729855.8074 | 1223926.7558 | 2729857.1509 | 1223931.2332 | 2729860.0683 | 1223936.5901 | 2729866.5759 | 1223947.0517 | 2729869.067 | 1223954.2119 | 2729872.333 | 1223962.0117 | 2729875.1243 | 1223965.4977 | 2729878.1368 | 1223967.187 | 2729882.1145 | 1223970.5321 | 2729886.1175 | 1223974.456 | 2729896.1687 | 1223988.6869 | 2729899.169 | 1223991.9773 | 2729902.9838 | 1223994.0956 | 2729906.7832 | 1223996.2247 | 2729910.4186 | 1223997.5273 | 2729913.6051 | 1224000.6327 | 2729916.7558 | 1224005.372 | 2729927.7278 | 1224024.6717 | 2729928.4934 | 1224027.1237 | 2729929.0512 | 1224029.3711 | 2729928.6118 | 1224031.7745 | 2729927.9422 | 1224033.6059 | 2729925.6614 | 1224035.5799 | 2729921.9772 | 1224036.5114 | 2729917.3488 | 1224035.176 | 2729913.1145 | 1224032.4702 | 2729906.0979 | 1224028.6473 | 2729899.6382 | 1224026.0709 | 2729896.0048 | 1224023.9788 | 2729890.6184 | 1224026.4411
63 | 2729890.6184 | 1224026.4411 | 2729876.9732 | 1224020.8277 | 2729872.3125 | 1224019.2358
64 | 2729952.5337 | 1224121.4923 | 2729949.6728 | 1224114.9467 | 2729938.9038 | 1224081.5065 | 2729926.3889 | 1224062.351 | 2729909.6892 | 1224040.3019 | 2729901.8576 | 1224032.8137 | 2729892.2198 | 1224027.0988 | 2729890.6184 | 1224026.4411
65 | 2730114.5057 | 1223693.914 | 2730122.6061 | 1223695.7148 | 2730134.664 | 1223694.1002
66 | 2730151.0747 | 1223749.8814 | 2730154.7824 | 1223745.7395
67 | 2730278.3069 | 1224340.0029 | 2730305.1842 | 1224309.7441 | 2730314.0309 | 1224300.9862 | 2730321.7039 | 1224290.7458 | 2730326.2138 | 1224280.5139 | 2730326.9755 | 1224278.0439
68 | 2730326.9755 | 1224278.0439 | 2730456.4457 | 1224307.8222
69 | 2730519.6863 | 1223934.0244 | 2730557.4464 | 1223932.3732 | 2730605.2546 | 1223934.6571 | 2730610.5689 | 1223933.3841
70 | 2730519.6863 | 1223934.0244 | 2730536.8918 | 1223947.8018 | 2730544.7956 | 1223958.5395 | 2730548.3563 | 1223968.0809 | 2730557.3101 | 1223979.709 | 2730561.1523 | 1223989.5569 | 2730563.0172 | 1224002.0525 | 2730556.078 | 1224006.8153 | 2730554.7305 | 1224036.41 | 2730554.7305 | 1224036.41
71 | 2730563.3515 | 1224056.0772 | 2730562.0174 | 1224052.4385 | 2730554.7305 | 1224036.41
72 | 2730456.4457 | 1224307.8222 | 2730614.3788 | 1224286.0343
73 | 2730614.3788 | 1224286.0343 | 2730613.4296 | 1224263.9731 | 2730615.3593 | 1224257.9661 | 2730621.4764 | 1224241.231 | 2730627.4774 | 1224227.3736 | 2730633.8017 | 1224213.9903 | 2730640.9873 | 1224205.5966 | 2730651.52 | 1224198.4998 | 2730666.9446 | 1224190.7431 | 2730679.7481 | 1224163.8465 | 2730679.6426 | 1224159.6371
74 | 2730614.3788 | 1224286.0343 | 2730620.8518 | 1224291.4363 | 2730624.1754 | 1224297.2473 | 2730627.2544 | 1224305.2214 | 2730630.692 | 1224321.3879 | 2730639.2371 | 1224358.4948 | 2730641.481 | 1224370.6429 | 2730645.696 | 1224382.4896 | 2730649.1885 | 1224390.2837 | 2730654.9738 | 1224401.431 | 2730656.6793 | 1224407.351 | 2730659.9363 | 1224416.5412 | 2730661.7986 | 1224424.2995 | 2730663.4212 | 1224433.6539 | 2730664.8729 | 1224441.8036 | 2730665.2079 | 1224442.4767
75 | 2730698.3335 | 1224116.8493 | 2730658.5587 | 1224111.1604 | 2730606.4367 | 1224106.068 | 2730581.1504 | 1224083.4392 | 2730570.7562 | 1224076.272 | 2730563.3515 | 1224056.0772
76 | 2730474.8215 | 1223979.4559 | 2730480.6845 | 1223962.5483 | 2730490.4767 | 1223942.8802 | 2730492.0138 | 1223940.6454
77 | 2730698.3335 | 1224116.8493 | 2730712.9287 | 1224106.4612
78 | 2730698.3335 | 1224116.8493 | 2730683.8301 | 1224129.9639 | 2730679.0974 | 1224137.8776 | 2730679.3705 | 1224148.7771
79 | 2730474.8215 | 1223979.4559 | 2730474.8215 | 1223979.4559 | 2730474.3813 | 1223990.1884 | 2730473.3565 | 1223999.9072 | 2730472.8305 | 1224001.9059
80 | 2730712.9287 | 1224106.4612 | 2730718.4306 | 1224095.3062 | 2730724.9269 | 1224084.3891
81 | 2730712.9287 | 1224106.4612 | 2730711.2884 | 1224113.3563
82 | 2730371.4205 | 1223604.6518 | 2730366.6102 | 1223603.6443 | 2730359.8627 | 1223603.452 | 2730354.3132 | 1223605.0206 | 2730346.4614 | 1223609.5302 | 2730337.8559 | 1223616.5809 | 2730334.843 | 1223618.8494
83 | 2730679.3705 | 1224148.7771 | 2730679.6426 | 1224159.6371
84 | 2730439.6535 | 1224512.2794 | 2730438.5646 | 1224508.5505 | 2730434.4417 | 1224497.3288 | 2730429.6068 | 1224481.5655 | 2730426.9678 | 1224469.0863 | 2730425.37 | 1224460.6666 | 2730422.0088 | 1224455.1773 | 2730417.1084 | 1224451.8723
85 | 2730408.8177 | 1224566.9467 | 2730413.3121 | 1224556.7256 | 2730416.538 | 1224545.8985 | 2730428.3417 | 1224531.6455 | 2730436.222 | 1224523.0222 | 2730441.2159 | 1224520.4629 | 2730440.7446 | 1224516.0155 | 2730439.6535 | 1224512.2794
86 | 2730409.7077 | 1224444.0209 | 2730413.0618 | 1224449.143 | 2730417.1084 | 1224451.8723
87 | 2730374.8725 | 1224552.191 | 2730408.8177 | 1224566.9467
88 | 2730708.6212 | 1224131.2648 | 2730708.3153 | 1224125.8536 | 2730711.2884 | 1224113.3563
89 | 2730708.6212 | 1224131.2648 | 2730712.7793 | 1224135.0036 | 2730714.8329 | 1224137.5174 | 2730723.1709 | 1224137.4449 | 2730745.627 | 1224146.2786 | 2730751.4298 | 1224149.7311 | 2730756.4542 | 1224153.0553 | 2730759.8978 | 1224155.1327 | 2730766.4155 | 1224157.4667 | 2730770.7858 | 1224157.0734 | 2730776.9633 | 1224159.0107 | 2730780.9946 | 1224161.6126 | 2730785.3163 | 1224168.6021
90 | 2730389.2872 | 1224426.7928 | 2730396.7644 | 1224429.292 | 2730401.6044 | 1224433.7572 | 2730409.7077 | 1224444.0209
91 | 2730374.8725 | 1224552.191 | 2730373.4987 | 1224545.3108 | 2730372.5873 | 1224542.5997 | 2730369.0189 | 1224539.2966 | 2730362.8441 | 1224536.9039 | 2730355.8616 | 1224537.7962 | 2730346.8976 | 1224540.5021 | 2730342.6787 | 1224540.5764 | 2730339.6159 | 1224540.5093 | 2730331.1069 | 1224537.3315 | 2730323.6018 | 1224532.6522 | 2730314.6622 | 1224526.9741 | 2730302.3944 | 1224522.2572 | 2730295.1227 | 1224521.4641 | 2730284.4036 | 1224522.9195 | 2730268.1815 | 1224524.8994 | 2730252.1625 | 1224528.3406 | 2730247.9993 | 1224530.0287 | 2730244.0516 | 1224529.4974 | 2730240.6627 | 1224528.7337 | 2730236.8446 | 1224525.7478 | 2730236.1033 | 1224520.8053 | 2730235.8323 | 1224516.2067 | 2730236.5718 | 1224514.6613
92 | 2730374.8725 | 1224552.191 | 2730371.9221 | 1224554.6061 | 2730367.9481 | 1224557.3547 | 2730352.4365 | 1224559.45 | 2730322.6398 | 1224574.1318
93 | 2730389.2872 | 1224426.7928 | 2730388.708 | 1224423.7999 | 2730385.9898 | 1224418.7362 | 2730383.1458 | 1224415.6047 | 2730363.4967 | 1224399.8503 | 2730320.5608 | 1224361.6121 | 2730278.3069 | 1224340.0029
94 | 2730242.6267 | 1224509.0161 | 2730237.5016 | 1224512.7181 | 2730236.5718 | 1224514.6613
95 | 2730266.5954 | 1224584.0819 | 2730271.8647 | 1224578.3683 | 2730289.906 | 1224572.2804 | 2730322.6398 | 1224574.1318
96 | 2730278.3069 | 1224340.0029 | 2730196.9418 | 1224312.1893
97 | 2730266.5954 | 1224584.0819 | 2730253.5289 | 1224598.25 | 2730229.5387 | 1224608.0512
98 | 2730152.522 | 1224297.005 | 2730152.522 | 1224297.005 | 2730196.9418 | 1224312.1893
99 | 2730099.5887 | 1224151.8154 | 2730115.0868 | 1224167.4139 | 2730125.3405 | 1224178.9364 | 2730132.7325 | 1224188.8171 | 2730135.4859 | 1224195.0602 | 2730138.3886 | 1224205.9215 | 2730151.6221 | 1224271.9204 | 2730152.522 | 1224297.005
100 | 2730023.8532 | 1224081.8839 | 2730029.4307 | 1224084.9082 | 2730037.9889 | 1224089.6879 | 2730048.3925 | 1224098.8782 | 2730061.9379 | 1224112.1628 | 2730091.1433 | 1224143.3154 | 2730099.5887 | 1224151.8154
101 | 2730785.3163 | 1224168.6021 | 2730788.8642 | 1224175.9417 | 2730803.5597 | 1224204.1162
102 | 2730125.999 | 1223817.3439 | 2730130.5718 | 1223819.1453 | 2730139.1984 | 1223819.0783
103 | 2730125.999 | 1223817.3439 | 2730122.4529 | 1223815.0757
104 | 2730125.999 | 1223817.3439 | 2730122.2416 | 1223826.4692 | 2730121.6116 | 1223832.3825 | 2730121.609 | 1223838.3985 | 2730124.6359 | 1223854.6891 | 2730126.1708 | 1223863.2407 | 2730128.98 | 1223870.408 | 2730132.8003 | 1223875.0509 | 2730137.237 | 1223878.2171 | 2730142.6304 | 1223878.5686 | 2730145.2649 | 1223877.4253 | 2730146.9965 | 1223873.1708
105 | 2730122.4529 | 1223815.0757 | 2730118.2056 | 1223808.7999 | 2730115.8351 | 1223801.6867 | 2730119.0593 | 1223787.112 | 2730122.2616 | 1223783.388
106 | 2730247.7315 | 1223799.2245 | 2730251.965 | 1223798.1607
107 | 2730151.0747 | 1223749.8814 | 2730122.2616 | 1223783.388
108 | 2730151.0747 | 1223749.8814 | 2730124.1761 | 1223757.1104 | 2730106.213 | 1223761.2545
109 | 2730800.179 | 1224352.0041 | 2730785.0744 | 1224338.6364 | 2730776.6732 | 1224329.5221 | 2730774.1872 | 1224318.3917 | 2730777.1465 | 1224307.9926 | 2730785.0108 | 1224303.2393 | 2730799.9533 | 1224298.775 | 2730804.3105 | 1224297.592 | 2730808.1646 | 1224294.4519 | 2730810.2527 | 1224291.5954 | 2730811.4723 | 1224285.8064 | 2730816.8984 | 1224246.7157 | 2730815.6492 | 1224227.2946 | 2730803.5597 | 1224204.1162
110 | 2730200.8339 | 1224644.4295 | 2730191.865 | 1224638.9375
111 | 2730191.865 | 1224638.9375 | 2730187.9989 | 1224636.5701 | 2730153.0903 | 1224632.5589 | 2730144.3221 | 1224624.2493 | 2730146.5844 | 1224613.7568 | 2730156.4378 | 1224609.9136 | 2730218.8594 | 1224612.4142 | 2730229.5387 | 1224608.0512
112 | 2730191.865 | 1224638.9375 | 2730005.7936 | 1224852.8988
113 | 2730005.7936 | 1224852.8988 | 2730000.2644 | 1224845.249 | 2729996.02 | 1224841.6423 | 2729990.3004 | 1224839.1549
114 | 2729967.7493 | 1224832.7621 | 2729984.9006 | 1224836.8066 | 2729990.3004 | 1224839.1549
115 | 2729956.0979 | 1224812.7024 | 2729967.7493 | 1224832.7621
116 | 2729925.4473 | 1224219.9258 | 2729926.6268 | 1224209.8101 | 2729924.0848 | 1224195.9655 | 2729926.8536 | 1224181.0248 | 2729926.5065 | 1224170.869
117 | 2729952.5337 | 1224121.4923 | 2729943.5827 | 1224141.6356 | 2729937.8533 | 1224143.1339 | 2729933.1744 | 1224133.7019 | 2729925.805 | 1224135.9651 | 2729923.1422 | 1224146.0486 | 2729926.3538 | 1224166.402 | 2729926.5065 | 1224170.869
118 | 2729925.4473 | 1224219.9258 | 2729924.1254 | 1224231.2619 | 2729917.2751 | 1224246.9252 | 2729910.2828 | 1224269.0907 | 2729910.0114 | 1224281.5168
119 | 2729952.5337 | 1224121.4923 | 2729955.9889 | 1224125.4821 | 2729960.2963 | 1224126.577 | 2729965.2814 | 1224128.2427 | 2729970.8019 | 1224126.2394 | 2729973.5135 | 1224123.2962 | 2729997.6896 | 1224091.3091 | 2730003.667 | 1224088.1257
120 | 2729897.739 | 1224327.5986 | 2729901.032 | 1224319.9972 | 2729909.7958 | 1224291.3872 | 2729910.0114 | 1224281.5168
121 | 2730023.8532 | 1224081.8839 | 2730010.8673 | 1224084.2911 | 2730003.667 | 1224088.1257
122 | 2729880.3672 | 1224371.8776 | 2729889.8889 | 1224345.7195 | 2729897.739 | 1224327.5986
123 | 2729872.3125 | 1224019.2358 | 2729864.9219 | 1224035.6658 | 2729859.8622 | 1224043.6619
124 | 2730023.8532 | 1224081.8839 | 2730026.4081 | 1224078.8261 | 2730034.3533 | 1224074.4692

## bus_geodata
| x | y | coords
0 | 2729468.8117 | 1224293.6949
1 | 2729485.1909 | 1224204.2427
2 | 2729461.5532 | 1224305.3889
3 | 2729481.35 | 1224188.2326
4 | 2729457.9244 | 1224311.7057
5 | 2729472.7557 | 1224157.6787
6 | 2729443.2627 | 1224337.2283
7 | 2729477.5612 | 1224155.5627
8 | 2729482.9248 | 1224398.49
9 | 2729492.6396 | 1224126.4697
10 | 2729495.8272 | 1224147.0274
11 | 2729553.3222 | 1224122.058
12 | 2729706.1059 | 1223937.9504
13 | 2729775.8653 | 1224021.8568
14 | 2729457.9085 | 1224454.7204
15 | 2729467.4861 | 1224456.4473
16 | 2729488.5226 | 1224480.107
17 | 2729824.6559 | 1224025.3235
18 | 2729704.3991 | 1224037.9791
19 | 2729747.9049 | 1224083.4087
20 | 2729495.963 | 1224489.2171
21 | 2729476.8916 | 1224489.812
22 | 2729856.1811 | 1224723.7864
23 | 2729914.8194 | 1224779.3274
24 | 2729763.9237 | 1223798.6353
25 | 2729783.2795 | 1223838.7227
26 | 2729815.6139 | 1224042.9627
27 | 2729855.5467 | 1224014.8681
28 | 2729858.421 | 1224014.4733
29 | 2730410.7415 | 1223743.9206
30 | 2730427.7584 | 1223737.3597
31 | 2730401.338 | 1223743.8641
32 | 2730463.0947 | 1223690.6266
33 | 2730389.5263 | 1223763.9551
34 | 2730347.7287 | 1223733.4482
35 | 2730241.2325 | 1224141.628
36 | 2730254.6677 | 1224153.1472
37 | 2730607.3355 | 1223638.4601
38 | 2730382.3648 | 1223769.2195
39 | 2730296.5108 | 1223769.2985
40 | 2730588.8193 | 1223818.4236
41 | 2730509.0886 | 1223908.46
42 | 2730540.624 | 1223881.4784
43 | 2730497.7403 | 1223932.3196
44 | 2730191.1734 | 1223693.412
45 | 2730272.6698 | 1223628.6418
46 | 2730181.888 | 1223715.0272
47 | 2730159.2387 | 1223650.3118
48 | 2730329.8562 | 1223553.3631
49 | 2730297.1642 | 1223633.662
50 | 2730259.9606 | 1223784.9915
51 | 2730157.8505 | 1223639.9063
52 | 2730156.1099 | 1223616.1377
53 | 2730145.926 | 1223691.1875
54 | 2730160.7484 | 1223614.2487
55 | 2729856.6132 | 1223917.6437
56 | 2729890.6184 | 1224026.4411
57 | 2730132.4749 | 1223701.2906
58 | 2730134.664 | 1223694.1002
59 | 2730154.7824 | 1223745.7395
60 | 2730114.5057 | 1223693.914
61 | 2730326.9755 | 1224278.0439
62 | 2730610.5689 | 1223933.3841
63 | 2730519.6863 | 1223934.0244
64 | 2730554.7305 | 1224036.41
65 | 2730456.4457 | 1224307.8222
66 | 2730614.3788 | 1224286.0343
67 | 2730563.3515 | 1224056.0772
68 | 2730492.0138 | 1223940.6454
69 | 2730698.3335 | 1224116.8493
70 | 2730474.8215 | 1223979.4559
71 | 2730724.9269 | 1224084.3891
72 | 2730712.9287 | 1224106.4612
73 | 2730334.843 | 1223618.8494
74 | 2730371.4205 | 1223604.6518
75 | 2730665.2079 | 1224442.4767
76 | 2730679.6426 | 1224159.6371
77 | 2730439.6535 | 1224512.2794
78 | 2730417.1084 | 1224451.8723
79 | 2730408.8177 | 1224566.9467
80 | 2730679.3705 | 1224148.7771
81 | 2730711.2884 | 1224113.3563
82 | 2730708.6212 | 1224131.2648
83 | 2730409.7077 | 1224444.0209
84 | 2730374.8725 | 1224552.191
85 | 2730389.2872 | 1224426.7928
86 | 2730236.5718 | 1224514.6613
87 | 2730322.6398 | 1224574.1318
88 | 2730278.3069 | 1224340.0029
89 | 2730242.6267 | 1224509.0161
90 | 2730266.5954 | 1224584.0819
91 | 2730196.9418 | 1224312.1893
92 | 2730472.8305 | 1224001.9059
93 | 2730152.522 | 1224297.005
94 | 2730099.5887 | 1224151.8154
95 | 2730785.3163 | 1224168.6021
96 | 2730139.1984 | 1223819.0783
97 | 2730125.999 | 1223817.3439
98 | 2730122.4529 | 1223815.0757
99 | 2730146.9965 | 1223873.1708
100 | 2730251.965 | 1223798.1607
101 | 2730122.2616 | 1223783.388
102 | 2730247.7315 | 1223799.2245
103 | 2730151.0747 | 1223749.8814
104 | 2730803.5597 | 1224204.1162
105 | 2730800.179 | 1224352.0041
106 | 2730106.213 | 1223761.2545
107 | 2730200.8339 | 1224644.4295
108 | 2730191.865 | 1224638.9375
109 | 2730229.5387 | 1224608.0512
110 | 2730005.7936 | 1224852.8988
111 | 2729990.3004 | 1224839.1549
112 | 2729967.7493 | 1224832.7621
113 | 2729956.0979 | 1224812.7024
114 | 2729926.5065 | 1224170.869
115 | 2729925.4473 | 1224219.9258
116 | 2729952.5337 | 1224121.4923
117 | 2729910.0114 | 1224281.5168
118 | 2730003.667 | 1224088.1257
119 | 2729897.739 | 1224327.5986
120 | 2729872.3125 | 1224019.2358
121 | 2730023.8532 | 1224081.8839
122 | 2729880.3672 | 1224371.8776
123 | 2729859.8622 | 1224043.6619
124 | 2730034.3533 | 1224074.4692
125 | 2729810.1931 | 1224047.4373
126 | 2730099.5887 | 1224151.8154

## line_std_types
| c_nf_per_km | r_ohm_per_km | x_ohm_per_km | max_i_ka | type | q_mm2 | alpha | voltage_rating
NAYY 4x50 SE | 210 | 0.642 | 0.083 | 0.142 | cs | 50 | 0.00403 | LV
NAYY 4x120 SE | 264 | 0.225 | 0.08 | 0.242 | cs | 120 | 0.00403 | LV
NAYY 4x150 SE | 261 | 0.208 | 0.08 | 0.27 | cs | 150 | 0.00403 | LV
NA2XS2Y 1x95 RM/25 12/20 kV | 216 | 0.313 | 0.132 | 0.252 | cs | 95 | 0.00403 | MV
NA2XS2Y 1x185 RM/25 12/20 kV | 273 | 0.161 | 0.117 | 0.362 | cs | 185 | 0.00403 | MV
NA2XS2Y 1x240 RM/25 12/20 kV | 304 | 0.122 | 0.112 | 0.421 | cs | 240 | 0.00403 | MV
NA2XS2Y 1x95 RM/25 6/10 kV | 315 | 0.313 | 0.123 | 0.249 | cs | 95 | 0.00403 | MV
NA2XS2Y 1x185 RM/25 6/10 kV | 406 | 0.161 | 0.11 | 0.358 | cs | 185 | 0.00403 | MV
NA2XS2Y 1x240 RM/25 6/10 kV | 456 | 0.122 | 0.105 | 0.416 | cs | 240 | 0.00403 | MV
NA2XS2Y 1x150 RM/25 12/20 kV | 250 | 0.206 | 0.116 | 0.319 | cs | 150 | 0.00403 | MV
NA2XS2Y 1x120 RM/25 12/20 kV | 230 | 0.253 | 0.119 | 0.283 | cs | 120 | 0.00403 | MV
NA2XS2Y 1x70 RM/25 12/20 kV | 190 | 0.443 | 0.132 | 0.22 | cs | 70 | 0.00403 | MV
NA2XS2Y 1x150 RM/25 6/10 kV | 360 | 0.206 | 0.11 | 0.315 | cs | 150 | 0.00403 | MV
NA2XS2Y 1x120 RM/25 6/10 kV | 340 | 0.253 | 0.113 | 0.28 | cs | 120 | 0.00403 | MV
NA2XS2Y 1x70 RM/25 6/10 kV | 280 | 0.443 | 0.123 | 0.217 | cs | 70 | 0.00403 | MV
N2XS(FL)2Y 1x120 RM/35 64/110 kV | 112 | 0.153 | 0.166 | 0.366 | cs | 120 | 0.00393 | HV
N2XS(FL)2Y 1x185 RM/35 64/110 kV | 125 | 0.099 | 0.156 | 0.457 | cs | 185 | 0.00393 | HV
N2XS(FL)2Y 1x240 RM/35 64/110 kV | 135 | 0.075 | 0.149 | 0.526 | cs | 240 | 0.00393 | HV
N2XS(FL)2Y 1x300 RM/35 64/110 kV | 144 | 0.06 | 0.144 | 0.588 | cs | 300 | 0.00393 | HV
15-AL1/3-ST1A 0.4 | 11 | 1.8769 | 0.35 | 0.105 | ol | 16 | 0.00403 | LV
24-AL1/4-ST1A 0.4 | 11.25 | 1.2012 | 0.335 | 0.14 | ol | 24 | 0.00403 | LV
48-AL1/8-ST1A 0.4 | 12.2 | 0.5939 | 0.3 | 0.21 | ol | 48 | 0.00403 | LV
94-AL1/15-ST1A 0.4 | 13.2 | 0.306 | 0.29 | 0.35 | ol | 94 | 0.00403 | LV
34-AL1/6-ST1A 10.0 | 9.7 | 0.8342 | 0.36 | 0.17 | ol | 34 | 0.00403 | MV
48-AL1/8-ST1A 10.0 | 10.1 | 0.5939 | 0.35 | 0.21 | ol | 48 | 0.00403 | MV
70-AL1/11-ST1A 10.0 | 10.4 | 0.4132 | 0.339 | 0.29 | ol | 70 | 0.00403 | MV
94-AL1/15-ST1A 10.0 | 10.75 | 0.306 | 0.33 | 0.35 | ol | 94 | 0.00403 | MV
122-AL1/20-ST1A 10.0 | 11.1 | 0.2376 | 0.323 | 0.41 | ol | 122 | 0.00403 | MV
149-AL1/24-ST1A 10.0 | 11.25 | 0.194 | 0.315 | 0.47 | ol | 149 | 0.00403 | MV
34-AL1/6-ST1A 20.0 | 9.15 | 0.8342 | 0.382 | 0.17 | ol | 34 | 0.00403 | MV
48-AL1/8-ST1A 20.0 | 9.5 | 0.5939 | 0.372 | 0.21 | ol | 48 | 0.00403 | MV
70-AL1/11-ST1A 20.0 | 9.7 | 0.4132 | 0.36 | 0.29 | ol | 70 | 0.00403 | MV
94-AL1/15-ST1A 20.0 | 10 | 0.306 | 0.35 | 0.35 | ol | 94 | 0.00403 | MV
122-AL1/20-ST1A 20.0 | 10.3 | 0.2376 | 0.344 | 0.41 | ol | 122 | 0.00403 | MV
149-AL1/24-ST1A 20.0 | 10.5 | 0.194 | 0.337 | 0.47 | ol | 149 | 0.00403 | MV
184-AL1/30-ST1A 20.0 | 10.75 | 0.1571 | 0.33 | 0.535 | ol | 184 | 0.00403 | MV
243-AL1/39-ST1A 20.0 | 11 | 0.1188 | 0.32 | 0.645 | ol | 243 | 0.00403 | MV
48-AL1/8-ST1A 110.0 | 8 | 0.5939 | 0.46 | 0.21 | ol | 48 | 0.00403 | HV
70-AL1/11-ST1A 110.0 | 8.4 | 0.4132 | 0.45 | 0.29 | ol | 70 | 0.00403 | HV
94-AL1/15-ST1A 110.0 | 8.65 | 0.306 | 0.44 | 0.35 | ol | 94 | 0.00403 | HV
122-AL1/20-ST1A 110.0 | 8.5 | 0.2376 | 0.43 | 0.41 | ol | 122 | 0.00403 | HV
149-AL1/24-ST1A 110.0 | 8.75 | 0.194 | 0.41 | 0.47 | ol | 149 | 0.00403 | HV
184-AL1/30-ST1A 110.0 | 8.8 | 0.1571 | 0.4 | 0.535 | ol | 184 | 0.00403 | HV
243-AL1/39-ST1A 110.0 | 9 | 0.1188 | 0.39 | 0.645 | ol | 243 | 0.00403 | HV
305-AL1/39-ST1A 110.0 | 9.2 | 0.0949 | 0.38 | 0.74 | ol | 305 | 0.00403 | HV
490-AL1/64-ST1A 110.0 | 9.75 | 0.059 | 0.37 | 0.96 | ol | 490 | 0.00403 | HV
679-AL1/86-ST1A 110.0 | 9.95 | 0.042 | 0.36 | 1.15 | ol | 679 | 0.00403 | HV
490-AL1/64-ST1A 220.0 | 10 | 0.059 | 0.285 | 0.96 | ol | 490 | 0.00403 | HV
679-AL1/86-ST1A 220.0 | 11.7 | 0.042 | 0.275 | 1.15 | ol | 679 | 0.00403 | HV
490-AL1/64-ST1A 380.0 | 11 | 0.059 | 0.253 | 0.96 | ol | 490 | 0.00403 | HV
679-AL1/86-ST1A 380.0 | 14.6 | 0.042 | 0.25 | 1.15 | ol | 679 | 0.00403 | HV

## trafo_std_types
| i0_percent | pfe_kw | vkr_percent | sn_mva | vn_lv_kv | vn_hv_kv | vk_percent | shift_degree | vector_group | tap_side | tap_neutral | tap_min | tap_max | tap_step_degree | tap_step_percent | tap_phase_shifter
160 MVA 380/110 kV | 0.06 | 60 | 0.25 | 160 | 110 | 380 | 12.2 | 0 | Yy0 | hv | 0 | -9 | 9 | 0 | 1.5 | FALSE
100 MVA 220/110 kV | 0.06 | 55 | 0.26 | 100 | 110 | 220 | 12 | 0 | Yy0 | hv | 0 | -9 | 9 | 0 | 1.5 | FALSE
63 MVA 110/20 kV | 0.04 | 22 | 0.32 | 63 | 20 | 110 | 18 | 150 | YNd5 | hv | 0 | -9 | 9 | 0 | 1.5 | FALSE
40 MVA 110/20 kV | 0.05 | 18 | 0.34 | 40 | 20 | 110 | 16.2 | 150 | YNd5 | hv | 0 | -9 | 9 | 0 | 1.5 | FALSE
25 MVA 110/20 kV | 0.07 | 14 | 0.41 | 25 | 20 | 110 | 12 | 150 | YNd5 | hv | 0 | -9 | 9 | 0 | 1.5 | FALSE
63 MVA 110/10 kV | 0.04 | 22 | 0.32 | 63 | 10 | 110 | 18 | 150 | YNd5 | hv | 0 | -9 | 9 | 0 | 1.5 | FALSE
40 MVA 110/10 kV | 0.05 | 18 | 0.34 | 40 | 10 | 110 | 16.2 | 150 | YNd5 | hv | 0 | -9 | 9 | 0 | 1.5 | FALSE
25 MVA 110/10 kV | 0.07 | 14 | 0.41 | 25 | 10 | 110 | 12 | 150 | YNd5 | hv | 0 | -9 | 9 | 0 | 1.5 | FALSE
0.25 MVA 20/0.4 kV | 0.32 | 0.8 | 1.44 | 0.25 | 0.4 | 20 | 6 | 150 | Yzn5 | hv | 0 | -2 | 2 | 0 | 2.5 | FALSE
0.4 MVA 20/0.4 kV | 0.3375 | 1.35 | 1.425 | 0.4 | 0.4 | 20 | 6 | 150 | Dyn5 | hv | 0 | -2 | 2 | 0 | 2.5 | FALSE
0.63 MVA 20/0.4 kV | 0.2619 | 1.65 | 1.206 | 0.63 | 0.4 | 20 | 6 | 150 | Dyn5 | hv | 0 | -2 | 2 | 0 | 2.5 | FALSE
0.25 MVA 10/0.4 kV | 0.24 | 0.6 | 1.2 | 0.25 | 0.4 | 10 | 4 | 150 | Dyn5 | hv | 0 | -2 | 2 | 0 | 2.5 | FALSE
0.4 MVA 10/0.4 kV | 0.2375 | 0.95 | 1.325 | 0.4 | 0.4 | 10 | 4 | 150 | Dyn5 | hv | 0 | -2 | 2 | 0 | 2.5 | FALSE
0.63 MVA 10/0.4 kV | 0.1873 | 1.18 | 1.0794 | 0.63 | 0.4 | 10 | 4 | 150 | Dyn5 | hv | 0 | -2 | 2 | 0 | 2.5 | FALSE

## trafo3w_std_types
| sn_hv_mva | sn_mv_mva | sn_lv_mva | vn_hv_kv | vn_mv_kv | vn_lv_kv | vk_hv_percent | vk_mv_percent | vk_lv_percent | vkr_hv_percent | vkr_mv_percent | vkr_lv_percent | pfe_kw | i0_percent | shift_mv_degree | shift_lv_degree | vector_group | tap_side | tap_neutral | tap_min | tap_max | tap_step_percent
63/25/38 MVA 110/20/10 kV | 63 | 25 | 38 | 110 | 20 | 10 | 10.4 | 10.4 | 10.4 | 0.28 | 0.32 | 0.35 | 35 | 0.89 | 0 | 0 | YN0yn0yn0 | hv | 0 | -10 | 10 | 1.2
63/25/38 MVA 110/10/10 kV | 63 | 25 | 38 | 110 | 10 | 10 | 10.4 | 10.4 | 10.4 | 0.28 | 0.32 | 0.35 | 35 | 0.89 | 0 | 0 | YN0yn0yn0 | hv | 0 | -10 | 10 | 1.2

## fuse_std_types
| fuse_type | i_rated_a | t_avg | t_min | t_total | x_avg | x_min | x_total
HV 100A | HV 100A | 100 | 0 | [10.0, 3.64, 0.854, 0.281, 0.1, 0.0531, 0.022, 0.01] | [10.0, 4.267, 1.21, 0.403, 0.1, 0.058, 0.022, 0.01] | 0 | [300.0, 350.0, 450.0, 550.0, 700.0, 850.0, 1200.0, 1752.0] | [600.0, 700.0, 900.0, 1150.0, 1665.0, 2000.0, 3000.0, 4313.0]
HV 10A | HV 10A | 10 | 0 | [10.0, 1675.0, 0.344, 0.156, 0.1, 0.0417, 0.0171, 0.01] | [10.0, 1.3, 0.3, 0.155, 0.1, 0.0555, 0.023, 0.01] | 0 | [30.0, 32.0, 35.0, 37.0, 39.0, 50.0, 70.0, 88.0] | [60.0, 70.0, 80.0, 87.0, 94.0, 110.0, 150.0, 216.0]
HV 125A | HV 125A | 125 | 0 | [10.0, 1.82, 0.344, 0.1, 0.0467, 0.0269, 0.01] | [10.0, 2.478, 0.426, 0.1, 0.0427, 0.0211, 0.01] | 0 | [375.0, 500.0, 700.0, 925.0, 1200.0, 1500.0, 2341.0] | [750.0, 1000.0, 1500.0, 2200.0, 3000.0, 4000.0, 5765.0]
HV 160A | HV 160A | 160 | 0 | [10.0, 4.15, 1.03, 0.198, 0.1, 0.051, 0.0172, 0.01] | [10.0, 2.3, 0.734, 0.274, 0.1, 0.046, 0.0177, 0.01] | 0 | [480.0, 550.0, 700.0, 1000.0, 1260.0, 1600.0, 2500.0, 3227.0] | [960.0, 1300.0, 1700.0, 2200.0, 2996.0, 4000.0, 6000.0, 7946.0]
HV 16A | HV 16A | 16 | 0 | [10.0, 0.352, 0.164, 0.1, 0.0649, 0.0342, 0.01] | [10.0, 2.34, 0.722, 0.181, 0.1, 0.055, 0.0296, 0.01] | 0 | [48.0, 60.0, 65.0, 71.0, 80.0, 100.0, 162.0] | [96.0, 110.0, 125.0, 150.0, 168.0, 200.0, 250.0, 398.0]
HV 200A | HV 200A | 200 | 0 | [10.0, 4.267, 1.21, 0.403, 0.1, 0.058, 0.022, 0.01] | [10.0, 3.73, 1.654, 0.328, 0.1, 0.0531, 0.019, 0.01] | 0 | [600.0, 700.0, 900.0, 1150.0, 1665.0, 2000.0, 3000.0, 4313.0] | [1200.0, 1500.0, 1800.0, 2700.0, 3960.0, 5000.0, 7500.0, 10620.0]
HV 20A | HV 20A | 20 | 0 | [10.0, 1.3, 0.3, 0.155, 0.1, 0.0555, 0.023, 0.01] | [10.0, 1.3, 0.161, 0.1, 0.0611, 0.0399, 0.0141, 0.01] | 0 | [60.0, 70.0, 80.0, 87.0, 94.0, 110.0, 150.0, 216.0] | [120.0, 150.0, 200.0, 223.0, 260.0, 300.0, 450.0, 532.0]
HV 25A | HV 25A | 25 | 0 | [10.0, 2.512, 0.833, 0.299, 0.1, 0.0372, 0.0223, 0.01] | [10.0, 3.125, 0.597, 0.198, 0.1, 0.0378, 0.022, 0.01] | 0 | [75.0, 82.0, 90.0, 100.0, 124.0, 170.0, 200.0, 289.0] | [150.0, 170.0, 210.0, 250.0, 294.0, 400.0, 500.0, 711.0]
HV 31.5A | HV 31.5A | 31.5 | 0 | [10.0, 2.34, 0.722, 0.181, 0.1, 0.055, 0.0296, 0.01] | [10.0, 2.84, 0.368, 0.164, 0.1, 0.0621, 0.0378, 0.0195, 0.01] | 0 | [95.0, 110.0, 125.0, 150.0, 165.0, 200.0, 250.0, 390.0] | [189.0, 220.0, 300.0, 350.0, 393.0, 450.0, 530.0, 700.0, 960.0]
HV 40A | HV 40A | 40 | 0 | [10.0, 1.3, 0.161, 0.1, 0.0611, 0.0399, 0.0141, 0.01] | [10.0, 2.05, 0.369, 0.198, 0.1, 0.051, 0.0298, 0.01] | 0 | [120.0, 150.0, 200.0, 223.0, 260.0, 300.0, 450.0, 532.0] | [240.0, 300.0, 400.0, 450.0, 530.0, 650.0, 800.0, 1311.0]
HV 50A | HV 50A | 50 | 0 | [10.0, 3.215, 0.597, 0.198, 0.1, 0.0378, 0.022, 0.01] | [10.0, 3.64, 0.854, 0.281, 0.1, 0.0531, 0.022, 0.01] | 0 | [150.0, 170.0, 210.0, 250.0, 294.0, 400.0, 500.0, 711.0] | [300.0, 350.0, 450.0, 550.0, 700.0, 850.0, 1200.0, 1752.0]
HV 6.3A | HV 6.3A | 6.3 | 0 | [10.0, 1.39, 0.344, 0.168, 0.1, 0.056, 0.0263, 0.01] | [10.0, 1.711, 0.516, 0.198, 0.1, 0.0634, 0.0303, 0.01] | 0 | [19.0, 19.5, 20.4, 20.8, 22.0, 25.0, 32.0, 48.0] | [38.0, 40.0, 43.0, 48.0, 53.0, 60.0, 75.0, 118.0]
HV 63A | HV 63A | 63 | 0 | [10.0, 2.84, 0.368, 0.164, 0.1, 0.0621, 0.0378, 0.0195, 0.01] | [10.0, 1.82, 0.344, 0.1, 0.0467, 0.0269, 0.01] | 0 | [189.0, 220.0, 300.0, 350.0, 393.0, 450.0, 530.0, 700.0, 961.0] | [378.0, 500.0, 700.0, 934.0, 1200.0, 1500.0, 2366.0]
HV 80A | HV 80A | 80 | 0 | [10.0, 2.05, 0.369, 0.198, 0.1, 0.051, 0.0298, 0.01] | [10.0, 4.15, 1.03, 0.198, 0.1, 0.051, 0.0172, 0.01] | 0 | [240.0, 300.0, 400.0, 450.0, 530.0, 650.0, 800.0, 1311.0] | [480.0, 550.0, 700.0, 1000.0, 1260.0, 1600.0, 2500.0, 3227.0]
Siemens NH-1-100 | Siemens NH-1-100 | 100 | [5400.0, 2000.0, 400.0, 20.0, 1.0, 0.2, 0.012, 0.004] | 0 | 0 | [150.0, 190.0, 250.0, 430.0, 900.0, 1250.0, 2700.0, 3600.0] | 0 | 0
Siemens NH-1-125 | Siemens NH-1-125 | 125 | [4800.0, 120.0, 7.0, 0.1, 0.004] | 0 | 0 | [180.0, 400.0, 740.0, 2000.0, 4250.0] | 0 | 0
Siemens NH-1-16 | Siemens NH-1-16 | 16 | [4000.0, 400.0, 2.0, 0.1, 0.04, 0.01] | 0 | 0 | [26.0, 35.0, 75.0, 150.0, 200.0, 300.0] | 0 | 0
Siemens NH-1-160 | Siemens NH-1-160 | 160 | [4800.0, 120.0, 7.0, 0.1, 0.004] | 0 | 0 | [210.0, 500.0, 900.0, 2300.0, 5000.0] | 0 | 0
Siemens NH-1-25 | Siemens NH-1-25 | 25 | [4000.0, 1000.0, 10.0, 0.2, 0.02, 0.01] | 0 | 0 | [40.0, 50.0, 100.0, 210.0, 400.0, 500.0] | 0 | 0
Siemens NH-1-50 | Siemens NH-1-50 | 50 | [4000.0, 40.0, 4.0, 1.0, 0.02, 0.01] | 0 | 0 | [86.0, 200.0, 300.0, 400.0, 1000.0, 1280.0] | 0 | 0
Siemens NH-1-63 | Siemens NH-1-63 | 63 | [4000.0, 100.0, 10.0, 2.0, 0.04, 0.01] | 0 | 0 | [100.0, 200.0, 300.0, 400.0, 1000.0, 1500.0] | 0 | 0
Siemens NH-1-80 | Siemens NH-1-80 | 80 | [4800.0, 120.0, 7.0, 0.1, 0.01] | 0 | 0 | [150.58, 250.0, 450.0, 1150.0, 2470.0] | 0 | 0
Siemens NH-2-1000 | Siemens NH-2-1000 | 1000 | [4800.0, 120.0, 7.0, 0.1, 0.004] | 0 | 0 | [1900.0, 3500.0, 8400.0, 24000.0, 52000.0] | 0 | 0
Siemens NH-2-200 | Siemens NH-2-200 | 200 | [4800.0, 120.0, 7.0, 0.1, 0.004] | 0 | 0 | [280.0, 650.0, 1200.0, 3000.0, 7000.0] | 0 | 0
Siemens NH-2-224 | Siemens NH-2-224 | 224 | [4800.0, 120.0, 7.0, 0.2, 0.04, 0.004] | 0 | 0 | [400.0, 750.0, 1453.0, 3025.0, 4315.0, 7600.0] | 0 | 0
Siemens NH-2-250 | Siemens NH-2-250 | 250 | [4800.0, 120.0, 7.0, 0.1, 0.004] | 0 | 0 | [450.0, 800.0, 1650.0, 4000.0, 8500.0] | 0 | 0
Siemens NH-2-315 | Siemens NH-2-315 | 315 | [4800.0, 120.0, 7.0, 0.1, 0.004] | 0 | 0 | [550.0, 920.0, 1900.0, 5000.0, 11000.0] | 0 | 0
Siemens NH-2-355 | Siemens NH-2-355 | 355 | [4800.0, 120.0, 6.0, 0.1, 0.004] | 0 | 0 | [650.0, 1116.27, 2350.0, 5840.0, 12790.0] | 0 | 0
Siemens NH-2-400 | Siemens NH-2-400 | 400 | [4800.0, 120.0, 7.0, 0.1, 0.004] | 0 | 0 | [720.0, 1350.0, 2800.0, 6500.0, 15000.0] | 0 | 0
Siemens NH-2-425 | Siemens NH-2-425 | 425 | [4800.0, 120.0, 7.0, 0.1, 0.004] | 0 | 0 | [850.0, 1500.0, 3050.0, 7500.0, 16500.0] | 0 | 0
Siemens NH-2-630 | Siemens NH-2-630 | 630 | [4800.0, 120.0, 7.0, 0.1, 0.004] | 0 | 0 | [1200.0, 2000.0, 4800.0, 12000.0, 26000.0] | 0 | 0

## dtypes
| element | column | dtype
0 | bus | name | object
1 | bus | vn_kv | float64
2 | bus | type | object
3 | bus | zone | object
4 | bus | in_service | bool
5 | load | name | object
6 | load | bus | uint32
7 | load | p_mw | float64
8 | load | q_mvar | float64
9 | load | const_z_percent | float64
10 | load | const_i_percent | float64
11 | load | sn_mva | float64
12 | load | scaling | float64
13 | load | in_service | bool
14 | load | type | object
15 | ext_grid | name | object
16 | ext_grid | bus | uint32
17 | ext_grid | vm_pu | float64
18 | ext_grid | va_degree | float64
19 | ext_grid | slack_weight | float64
20 | ext_grid | in_service | bool
21 | line | name | object
22 | line | std_type | object
23 | line | from_bus | uint32
24 | line | to_bus | uint32
25 | line | length_km | float64
26 | line | r_ohm_per_km | float64
27 | line | x_ohm_per_km | float64
28 | line | c_nf_per_km | float64
29 | line | g_us_per_km | float64
30 | line | max_i_ka | float64
31 | line | df | float64
32 | line | parallel | uint32
33 | line | type | object
34 | line | in_service | bool
35 | trafo | name | object
36 | trafo | std_type | object
37 | trafo | hv_bus | uint32
38 | trafo | lv_bus | uint32
39 | trafo | sn_mva | float64
40 | trafo | vn_hv_kv | float64
41 | trafo | vn_lv_kv | float64
42 | trafo | vk_percent | float64
43 | trafo | vkr_percent | float64
44 | trafo | pfe_kw | float64
45 | trafo | i0_percent | float64
46 | trafo | shift_degree | float64
47 | trafo | tap_side | object
48 | trafo | tap_neutral | int32
49 | trafo | tap_min | int32
50 | trafo | tap_max | int32
51 | trafo | tap_step_percent | float64
52 | trafo | tap_step_degree | float64
53 | trafo | tap_pos | int32
54 | trafo | tap_phase_shifter | bool
55 | trafo | parallel | uint32
56 | trafo | df | float64
57 | trafo | in_service | bool
58 | line_geodata | coords | object
59 | bus_geodata | x | float64
60 | bus_geodata | y | float64
61 | bus_geodata | coords | object

## parameters
| version | format_version | converged | OPF_converged | name | f_hz | sn_mva
0 | 2.14.6 | 2.14.0 | FALSE | FALSE |  | 50 | 1