## bus
| name | vn_kv | type | zone | in_service
0 | bus_LV_3311-7_0_2_node_0 | 0.4 | n |  | TRUE
1 | bus_LV_3311-7_0_2_node_1 | 0.4 | n |  | TRUE
2 | bus_LV_3311-7_0_2_node_2 | 0.4 | n |  | TRUE
3 | bus_LV_3311-7_0_2_node_3 | 0.4 | n |  | TRUE
4 | bus_LV_3311-7_0_2_node_4 | 0.4 | n |  | TRUE
5 | bus_LV_3311-7_0_2_node_14 | 0.4 | n |  | TRUE
6 | bus_LV_3311-7_0_2_node_17 | 0.4 | n |  | TRUE
7 | bus_LV_3311-7_0_2_node_26 | 0.4 | n |  | TRUE
8 | bus_LV_3311-7_0_2_node_19 | 0.4 | n |  | TRUE
9 | bus_LV_3311-7_0_2_node_16 | 0.4 | n |  | TRUE
10 | bus_LV_3311-7_0_2_node_5 | 0.4 | n |  | TRUE
11 | bus_LV_3311-7_0_2_node_6 | 0.4 | n |  | TRUE
12 | bus_LV_3311-7_0_2_node_7 | 0.4 | n |  | TRUE
13 | bus_LV_3311-7_0_2_node_8 | 0.4 | n |  | TRUE
14 | bus_LV_3311-7_0_2_node_9 | 0.4 | n |  | TRUE
15 | bus_LV_3311-7_0_2_node_18 | 0.4 | n |  | TRUE
16 | bus_LV_3311-7_0_2_node_11 | 0.4 | n |  | TRUE
17 | bus_LV_3311-7_0_2_node_10 | 0.4 | n |  | TRUE
18 | bus_LV_3311-7_0_2_node_29 | 0.4 | n |  | TRUE
19 | bus_LV_3311-7_0_2_node_21 | 0.4 | n |  | TRUE
20 | bus_LV_3311-7_0_2_node_12 | 0.4 | n |  | TRUE
21 | bus_LV_3311-7_0_2_node_13 | 0.4 | n |  | TRUE
22 | bus_LV_3311-7_0_2_node_27 | 0.4 | n |  | TRUE
23 | bus_LV_3311-7_0_2_node_15 | 0.4 | n |  | TRUE
24 | bus_LV_3311-7_0_2_node_70 | 0.4 | n |  | TRUE
25 | bus_LV_3311-7_0_2_node_55 | 0.4 | n |  | TRUE
26 | bus_LV_3311-7_0_2_node_28 | 0.4 | n |  | TRUE
27 | bus_LV_3311-7_0_2_node_50 | 0.4 | n |  | TRUE
28 | bus_LV_3311-7_0_2_node_51 | 0.4 | n |  | TRUE
29 | bus_LV_3311-7_0_2_node_49 | 0.4 | n |  | TRUE
30 | bus_LV_3311-7_0_2_node_65 | 0.4 | n |  | TRUE
31 | bus_LV_3311-7_0_2_node_24 | 0.4 | n |  | TRUE
32 | bus_LV_3311-7_0_2_node_45 | 0.4 | n |  | TRUE
33 | bus_LV_3311-7_0_2_node_47 | 0.4 | n |  | TRUE
34 | bus_LV_3311-7_0_2_node_20 | 0.4 | n |  | TRUE
35 | bus_LV_3311-7_0_2_node_46 | 0.4 | n |  | TRUE
36 | bus_LV_3311-7_0_2_node_22 | 0.4 | n |  | TRUE
37 | bus_LV_3311-7_0_2_node_23 | 0.4 | n |  | TRUE
38 | bus_LV_3311-7_0_2_node_25 | 0.4 | n |  | TRUE
39 | bus_LV_3311-7_0_2_node_66 | 0.4 | n |  | TRUE
40 | bus_LV_3311-7_0_2_node_67 | 0.4 | n |  | TRUE
41 | bus_LV_3311-7_0_2_node_52 | 0.4 | n |  | TRUE
42 | bus_LV_3311-7_0_2_node_33 | 0.4 | n |  | TRUE
43 | bus_LV_3311-7_0_2_node_30 | 0.4 | n |  | TRUE
44 | bus_LV_3311-7_0_2_node_31 | 0.4 | n |  | TRUE
45 | bus_LV_3311-7_0_2_node_32 | 0.4 | n |  | TRUE
46 | bus_LV_3311-7_0_2_node_34 | 0.4 | n |  | TRUE
47 | bus_LV_3311-7_0_2_node_39 | 0.4 | n |  | TRUE
48 | bus_LV_3311-7_0_2_node_37 | 0.4 | n |  | TRUE
49 | bus_LV_3311-7_0_2_node_35 | 0.4 | n |  | TRUE
50 | bus_LV_3311-7_0_2_node_36 | 0.4 | n |  | TRUE
51 | bus_LV_3311-7_0_2_node_38 | 0.4 | n |  | TRUE
52 | bus_LV_3311-7_0_2_node_40 | 0.4 | n |  | TRUE
53 | bus_LV_3311-7_0_2_node_41 | 0.4 | n |  | TRUE
54 | bus_LV_3311-7_0_2_node_42 | 0.4 | n |  | TRUE
55 | bus_LV_3311-7_0_2_node_43 | 0.4 | n |  | TRUE
56 | bus_LV_3311-7_0_2_node_44 | 0.4 | n |  | TRUE
57 | bus_LV_3311-7_0_2_node_58 | 0.4 | n |  | TRUE
58 | bus_LV_3311-7_0_2_node_63 | 0.4 | n |  | TRUE
59 | bus_LV_3311-7_0_2_node_64 | 0.4 | n |  | TRUE
60 | bus_LV_3311-7_0_2_node_48 | 0.4 | n |  | TRUE
61 | bus_LV_3311-7_0_2_node_56 | 0.4 | n |  | TRUE
62 | bus_LV_3311-7_0_2_node_62 | 0.4 | n |  | TRUE
63 | bus_LV_3311-7_0_2_node_61 | 0.4 | n |  | TRUE
64 | bus_LV_3311-7_0_2_node_54 | 0.4 | n |  | TRUE
65 | bus_LV_3311-7_0_2_node_68 | 0.4 | n |  | TRUE
66 | bus_LV_3311-7_0_2_node_53 | 0.4 | n |  | TRUE
67 | bus_LV_3311-7_0_2_node_60 | 0.4 | n |  | TRUE
68 | bus_LV_3311-7_0_2_node_57 | 0.4 | n |  | TRUE
69 | bus_LV_3311-7_0_2_node_59 | 0.4 | n |  | TRUE
70 | bus_MV_54_0_node_28 | 20 | n |  | TRUE

## load
| name | bus | p_mw | q_mvar | const_z_percent | const_i_percent | sn_mva | scaling | in_service | type
0 | LV_3311-7_0_2_load_0 | 0 | 0.0014669 | 0.00036763 | 0 | 0 |  | 1 | TRUE | wye
1 | LV_3311-7_0_2_load_1 | 1 | 0.0072959 | 0.0018285 | 0 | 0 |  | 1 | TRUE | wye
2 | LV_3311-7_0_2_load_2 | 2 | 0.01056 | 0.0026467 | 0 | 0 |  | 1 | TRUE | wye
3 | LV_3311-7_0_2_load_3 | 3 | 0.0024999 | 0.00062653 | 0 | 0 |  | 1 | TRUE | wye
4 | LV_3311-7_0_2_load_4 | 4 | 0.0073371 | 0.0018388 | 0 | 0 |  | 1 | TRUE | wye
5 | LV_3311-7_0_2_load_19 | 8 | 0.0017558 | 0.00044004 | 0 | 0 |  | 1 | TRUE | wye
6 | LV_3311-7_0_2_load_16 | 9 | 0.0065068 | 0.0016308 | 0 | 0 |  | 1 | TRUE | wye
7 | LV_3311-7_0_2_load_5 | 10 | 0.0022268 | 0.00055809 | 0 | 0 |  | 1 | TRUE | wye
8 | LV_3311-7_0_2_load_6 | 11 | 0.0025344 | 0.00063518 | 0 | 0 |  | 1 | TRUE | wye
9 | LV_3311-7_0_2_load_9 | 14 | 0.0027113 | 0.00067951 | 0 | 0 |  | 1 | TRUE | wye
10 | LV_3311-7_0_2_load_10 | 17 | 0.002989 | 0.00074911 | 0 | 0 |  | 1 | TRUE | wye
11 | LV_3311-7_0_2_load_29 | 18 | 0.0030932 | 0.00077522 | 0 | 0 |  | 1 | TRUE | wye
12 | LV_3311-7_0_2_load_21 | 19 | 0.0062551 | 0.0015677 | 0 | 0 |  | 1 | TRUE | wye
13 | LV_3311-7_0_2_load_12 | 20 | 0.0027364 | 0.00068581 | 0 | 0 |  | 1 | TRUE | wye
14 | LV_3311-7_0_2_load_27 | 22 | 0.0062836 | 0.0015748 | 0 | 0 |  | 1 | TRUE | wye
15 | LV_3311-7_0_2_load_15 | 23 | 0.0022006 | 0.00055153 | 0 | 0 |  | 1 | TRUE | wye
16 | LV_3311-7_0_2_load_70 | 24 | 0.0033717 | 0.00084502 | 0 | 0 |  | 1 | TRUE | wye
17 | LV_3311-7_0_2_load_55 | 25 | 0.0026597 | 0.00066659 | 0 | 0 |  | 1 | TRUE | wye
18 | LV_3311-7_0_2_load_51 | 28 | 0.00078658 | 0.00019713 | 0 | 0 |  | 1 | TRUE | wye
19 | LV_3311-7_0_2_load_49 | 29 | 0.00040891 | 0.00010248 | 0 | 0 |  | 1 | TRUE | wye
20 | LV_3311-7_0_2_load_65 | 30 | 0.0066195 | 0.001659 | 0 | 0 |  | 1 | TRUE | wye
21 | LV_3311-7_0_2_load_45 | 32 | 0.0065865 | 0.0016507 | 0 | 0 |  | 1 | TRUE | wye
22 | LV_3311-7_0_2_load_47 | 33 | 0.0023858 | 0.00059793 | 0 | 0 |  | 1 | TRUE | wye
23 | LV_3311-7_0_2_load_20 | 34 | 0.0037295 | 0.0009347 | 0 | 0 |  | 1 | TRUE | wye
24 | LV_3311-7_0_2_load_22 | 36 | 0.0065336 | 0.0016375 | 0 | 0 |  | 1 | TRUE | wye
25 | LV_3311-7_0_2_load_23 | 37 | 0.0052845 | 0.0013244 | 0 | 0 |  | 1 | TRUE | wye
26 | LV_3311-7_0_2_load_25 | 38 | 0.0083082 | 0.0020822 | 0 | 0 |  | 1 | TRUE | wye
27 | LV_3311-7_0_2_load_66 | 39 | 0.0066722 | 0.0016722 | 0 | 0 |  | 1 | TRUE | wye
28 | LV_3311-7_0_2_load_67 | 40 | 0.00073188 | 0.00018343 | 0 | 0 |  | 1 | TRUE | wye
29 | LV_3311-7_0_2_load_30 | 43 | 0.0013648 | 0.00034204 | 0 | 0 |  | 1 | TRUE | wye
30 | LV_3311-7_0_2_load_31 | 44 | 0.0010207 | 0.00025582 | 0 | 0 |  | 1 | TRUE | wye
31 | LV_3311-7_0_2_load_34 | 46 | 0.001823 | 0.00045688 | 0 | 0 |  | 1 | TRUE | wye
32 | LV_3311-7_0_2_load_39 | 47 | 0.001087 | 0.00027242 | 0 | 0 |  | 1 | TRUE | wye
33 | LV_3311-7_0_2_load_37 | 48 | 0.00096663 | 0.00024226 | 0 | 0 |  | 1 | TRUE | wye
34 | LV_3311-7_0_2_load_35 | 49 | 0.0012842 | 0.00032184 | 0 | 0 |  | 1 | TRUE | wye
35 | LV_3311-7_0_2_load_36 | 50 | 0.0012725 | 0.00031891 | 0 | 0 |  | 1 | TRUE | wye
36 | LV_3311-7_0_2_load_38 | 51 | 0.00050387 | 0.00012628 | 0 | 0 |  | 1 | TRUE | wye
37 | LV_3311-7_0_2_load_40 | 52 | 0.0018591 | 0.00046594 | 0 | 0 |  | 1 | TRUE | wye
38 | LV_3311-7_0_2_load_41 | 53 | 0.0014168 | 0.00035508 | 0 | 0 |  | 1 | TRUE | wye
39 | LV_3311-7_0_2_load_42 | 54 | 0.0010908 | 0.00027338 | 0 | 0 |  | 1 | TRUE | wye
40 | LV_3311-7_0_2_load_43 | 55 | 0.00099829 | 0.00025019 | 0 | 0 |  | 1 | TRUE | wye
41 | LV_3311-7_0_2_load_44 | 56 | 0.0015594 | 0.00039083 | 0 | 0 |  | 1 | TRUE | wye
42 | LV_3311-7_0_2_load_63 | 58 | 0.0026011 | 0.00065189 | 0 | 0 |  | 1 | TRUE | wye
43 | LV_3311-7_0_2_load_64 | 59 | 0.0021987 | 0.00055104 | 0 | 0 |  | 1 | TRUE | wye
44 | LV_3311-7_0_2_load_48 | 60 | 0.0021805 | 0.00054648 | 0 | 0 |  | 1 | TRUE | wye
45 | LV_3311-7_0_2_load_62 | 62 | 0.0024337 | 0.00060995 | 0 | 0 |  | 1 | TRUE | wye
46 | LV_3311-7_0_2_load_61 | 63 | 0.001155 | 0.00028946 | 0 | 0 |  | 1 | TRUE | wye
47 | LV_3311-7_0_2_load_54 | 64 | 0.0018459 | 0.00046263 | 0 | 0 |  | 1 | TRUE | wye
48 | LV_3311-7_0_2_load_68 | 65 | 0.00047392 | 0.00011878 | 0 | 0 |  | 1 | TRUE | wye
49 | LV_3311-7_0_2_load_53 | 66 | 0.00084203 | 0.00021103 | 0 | 0 |  | 1 | TRUE | wye
50 | LV_3311-7_0_2_load_60 | 67 | 0.0020825 | 0.00052193 | 0 | 0 |  | 1 | TRUE | wye
51 | LV_3311-7_0_2_load_57 | 68 | 0.0023226 | 0.00058209 | 0 | 0 |  | 1 | TRUE | wye
52 | LV_3311-7_0_2_load_59 | 69 | 0.00076112 | 0.00019075 | 0 | 0 |  | 1 | TRUE | wye

## ext_grid
| name | bus | vm_pu | va_degree | slack_weight | in_service
0 |  | 0 | 1 | 0 | 1 | TRUE

## line
| name | std_type | from_bus | to_bus | length_km | r_ohm_per_km | x_ohm_per_km | c_nf_per_km | g_us_per_km | max_i_ka | df | parallel | type | in_service
0 | LV_3311-7_0_2_line_0 | NAYY 4x150 SE | 0 | 1 | 0.01444 | 0.208 | 0.08 | 261 | 0 | 0.27 | 1 | 1 | cs | TRUE
1 | LV_3311-7_0_2_line_1 | NAYY 4x150 SE | 0 | 2 | 0.021123 | 0.208 | 0.08 | 261 | 0 | 0.27 | 1 | 1 | cs | TRUE
2 | LV_3311-7_0_2_line_2 | NAYY 4x150 SE | 1 | 3 | 0.0042857 | 0.208 | 0.08 | 261 | 0 | 0.27 | 1 | 1 | cs | TRUE
3 | LV_3311-7_0_2_line_3 | NAYY 4x150 SE | 2 | 4 | 0.0097406 | 0.208 | 0.08 | 261 | 0 | 0.27 | 1 | 1 | cs | TRUE
4 | LV_3311-7_0_2_line_4 | NAYY 4x150 SE | 3 | 5 | 0.023648 | 0.208 | 0.08 | 261 | 0 | 0.27 | 1 | 1 | cs | TRUE
5 | LV_3311-7_0_2_line_5 | NAYY 4x150 SE | 4 | 6 | 0.026846 | 0.208 | 0.08 | 261 | 0 | 0.27 | 1 | 1 | cs | TRUE
6 | LV_3311-7_0_2_line_6 | NAYY 4x150 SE | 5 | 7 | 0.009934 | 0.208 | 0.08 | 261 | 0 | 0.27 | 1 | 1 | cs | TRUE
7 | LV_3311-7_0_2_line_7 | NAYY 4x150 SE | 6 | 8 | 0.015132 | 0.208 | 0.08 | 261 | 0 | 0.27 | 1 | 1 | cs | TRUE
8 | LV_3311-7_0_2_line_8 | NAYY 4x150 SE | 6 | 9 | 0.011144 | 0.208 | 0.08 | 261 | 0 | 0.27 | 1 | 1 | cs | TRUE
9 | LV_3311-7_0_2_line_9 | NAYY 4x150 SE | 7 | 30 | 0.041302 | 0.208 | 0.08 | 261 | 0 | 0.27 | 1 | 1 | cs | TRUE
10 | LV_3311-7_0_2_line_10 | NAYY 4x150 SE | 7 | 31 | 0.022849 | 0.208 | 0.08 | 261 | 0 | 0.27 | 1 | 1 | cs | TRUE
11 | LV_3311-7_0_2_line_11 | NAYY 4x150 SE | 8 | 32 | 0.030705 | 0.208 | 0.08 | 261 | 0 | 0.27 | 1 | 1 | cs | TRUE
12 | LV_3311-7_0_2_line_12 | NAYY 4x150 SE | 8 | 33 | 0.046273 | 0.208 | 0.08 | 261 | 0 | 0.27 | 1 | 1 | cs | TRUE
13 | LV_3311-7_0_2_line_13 | NAYY 4x150 SE | 9 | 23 | 0.003759 | 0.208 | 0.08 | 261 | 0 | 0.27 | 1 | 1 | cs | TRUE
14 | LV_3311-7_0_2_line_14 | NAYY 4x150 SE | 10 | 11 | 0.019449 | 0.208 | 0.08 | 261 | 0 | 0.27 | 1 | 1 | cs | TRUE
15 | LV_3311-7_0_2_line_15 | NAYY 4x150 SE | 10 | 12 | 0.028991 | 0.208 | 0.08 | 261 | 0 | 0.27 | 1 | 1 | cs | TRUE
16 | LV_3311-7_0_2_line_16 | NAYY 4x150 SE | 11 | 13 | 0.0092607 | 0.208 | 0.08 | 261 | 0 | 0.27 | 1 | 1 | cs | TRUE
17 | LV_3311-7_0_2_line_17 | NAYY 4x150 SE | 12 | 14 | 0.0049203 | 0.208 | 0.08 | 261 | 0 | 0.27 | 1 | 1 | cs | TRUE
18 | LV_3311-7_0_2_line_18 | NAYY 4x150 SE | 13 | 15 | 0.011487 | 0.208 | 0.08 | 261 | 0 | 0.27 | 1 | 1 | cs | TRUE
19 | LV_3311-7_0_2_line_19 | NAYY 4x150 SE | 14 | 16 | 0.019448 | 0.208 | 0.08 | 261 | 0 | 0.27 | 1 | 1 | cs | TRUE
20 | LV_3311-7_0_2_line_20 | NAYY 4x150 SE | 15 | 19 | 0.013271 | 0.208 | 0.08 | 261 | 0 | 0.27 | 1 | 1 | cs | TRUE
21 | LV_3311-7_0_2_line_21 | NAYY 4x150 SE | 16 | 20 | 0.010469 | 0.208 | 0.08 | 261 | 0 | 0.27 | 1 | 1 | cs | TRUE
22 | LV_3311-7_0_2_line_22 | NAYY 4x150 SE | 16 | 21 | 0.006254 | 0.208 | 0.08 | 261 | 0 | 0.27 | 1 | 1 | cs | TRUE
23 | LV_3311-7_0_2_line_23 | NAYY 4x150 SE | 17 | 18 | 0.022131 | 0.208 | 0.08 | 261 | 0 | 0.27 | 1 | 1 | cs | TRUE
24 | LV_3311-7_0_2_line_24 | NAYY 4x150 SE | 18 | 22 | 0.02761 | 0.208 | 0.08 | 261 | 0 | 0.27 | 1 | 1 | cs | TRUE
25 | LV_3311-7_0_2_line_25 | NAYY 4x150 SE | 19 | 34 | 0.035815 | 0.208 | 0.08 | 261 | 0 | 0.27 | 1 | 1 | cs | TRUE
26 | LV_3311-7_0_2_line_26 | NAYY 4x150 SE | 20 | 23 | 0.029125 | 0.208 | 0.08 | 261 | 0 | 0.27 | 1 | 1 | cs | TRUE
27 | LV_3311-7_0_2_line_27 | NAYY 4x150 SE | 21 | 24 | 0.046063 | 0.208 | 0.08 | 261 | 0 | 0.27 | 1 | 1 | cs | TRUE
28 | LV_3311-7_0_2_line_28 | NAYY 4x150 SE | 22 | 31 | 0.03104 | 0.208 | 0.08 | 261 | 0 | 0.27 | 1 | 1 | cs | TRUE
29 | LV_3311-7_0_2_line_29 | NAYY 4x150 SE | 24 | 25 | 0.0662 | 0.208 | 0.08 | 261 | 0 | 0.27 | 1 | 1 | cs | TRUE
30 | LV_3311-7_0_2_line_30 | NAYY 4x150 SE | 25 | 68 | 5.3261e-05 | 0.208 | 0.08 | 261 | 0 | 0.27 | 1 | 1 | cs | TRUE
31 | LV_3311-7_0_2_line_31 | NAYY 4x150 SE | 26 | 27 | 0.084257 | 0.208 | 0.08 | 261 | 0 | 0.27 | 1 | 1 | cs | TRUE
32 | LV_3311-7_0_2_line_32 | NAYY 4x150 SE | 26 | 28 | 0.015419 | 0.208 | 0.08 | 261 | 0 | 0.27 | 1 | 1 | cs | TRUE
33 | LV_3311-7_0_2_line_33 | NAYY 4x150 SE | 26 | 29 | 0.046872 | 0.208 | 0.08 | 261 | 0 | 0.27 | 1 | 1 | cs | TRUE
34 | LV_3311-7_0_2_line_34 | NAYY 4x150 SE | 27 | 40 | 0.031908 | 0.208 | 0.08 | 261 | 0 | 0.27 | 1 | 1 | cs | TRUE
35 | LV_3311-7_0_2_line_35 | NAYY 4x150 SE | 28 | 41 | 0.018411 | 0.208 | 0.08 | 261 | 0 | 0.27 | 1 | 1 | cs | TRUE
36 | LV_3311-7_0_2_line_36 | NAYY 4x150 SE | 29 | 42 | 0.045928 | 0.208 | 0.08 | 261 | 0 | 0.27 | 1 | 1 | cs | TRUE
37 | LV_3311-7_0_2_line_37 | NAYY 4x150 SE | 31 | 36 | 0.0027592 | 0.208 | 0.08 | 261 | 0 | 0.27 | 1 | 1 | cs | TRUE
38 | LV_3311-7_0_2_line_38 | NAYY 4x150 SE | 33 | 35 | 0.027328 | 0.208 | 0.08 | 261 | 0 | 0.27 | 1 | 1 | cs | TRUE
39 | LV_3311-7_0_2_line_39 | NAYY 4x150 SE | 35 | 60 | 0.0014097 | 0.208 | 0.08 | 261 | 0 | 0.27 | 1 | 1 | cs | TRUE
40 | LV_3311-7_0_2_line_40 | NAYY 4x150 SE | 36 | 37 | 0.011592 | 0.208 | 0.08 | 261 | 0 | 0.27 | 1 | 1 | cs | TRUE
41 | LV_3311-7_0_2_line_41 | NAYY 4x150 SE | 37 | 38 | 0.023069 | 0.208 | 0.08 | 261 | 0 | 0.27 | 1 | 1 | cs | TRUE
42 | LV_3311-7_0_2_line_42 | NAYY 4x150 SE | 38 | 39 | 0.036193 | 0.208 | 0.08 | 261 | 0 | 0.27 | 1 | 1 | cs | TRUE
43 | LV_3311-7_0_2_line_43 | NAYY 4x150 SE | 40 | 65 | 0.031445 | 0.208 | 0.08 | 261 | 0 | 0.27 | 1 | 1 | cs | TRUE
44 | LV_3311-7_0_2_line_44 | NAYY 4x150 SE | 41 | 66 | 0.020563 | 0.208 | 0.08 | 261 | 0 | 0.27 | 1 | 1 | cs | TRUE
45 | LV_3311-7_0_2_line_45 | NAYY 4x150 SE | 42 | 45 | 0.010676 | 0.208 | 0.08 | 261 | 0 | 0.27 | 1 | 1 | cs | TRUE
46 | LV_3311-7_0_2_line_46 | NAYY 4x150 SE | 43 | 44 | 0.055394 | 0.208 | 0.08 | 261 | 0 | 0.27 | 1 | 1 | cs | TRUE
47 | LV_3311-7_0_2_line_47 | NAYY 4x150 SE | 43 | 45 | 0.037876 | 0.208 | 0.08 | 261 | 0 | 0.27 | 1 | 1 | cs | TRUE
48 | LV_3311-7_0_2_line_48 | NAYY 4x150 SE | 45 | 46 | 0.018303 | 0.208 | 0.08 | 261 | 0 | 0.27 | 1 | 1 | cs | TRUE
49 | LV_3311-7_0_2_line_49 | NAYY 4x150 SE | 46 | 47 | 0.0092686 | 0.208 | 0.08 | 261 | 0 | 0.27 | 1 | 1 | cs | TRUE
50 | LV_3311-7_0_2_line_50 | NAYY 4x150 SE | 47 | 48 | 0.026233 | 0.208 | 0.08 | 261 | 0 | 0.27 | 1 | 1 | cs | TRUE
51 | LV_3311-7_0_2_line_51 | NAYY 4x150 SE | 48 | 49 | 0.019613 | 0.208 | 0.08 | 261 | 0 | 0.27 | 1 | 1 | cs | TRUE
52 | LV_3311-7_0_2_line_52 | NAYY 4x150 SE | 49 | 50 | 0.0095386 | 0.208 | 0.08 | 261 | 0 | 0.27 | 1 | 1 | cs | TRUE
53 | LV_3311-7_0_2_line_53 | NAYY 4x150 SE | 50 | 51 | 0.019178 | 0.208 | 0.08 | 261 | 0 | 0.27 | 1 | 1 | cs | TRUE
54 | LV_3311-7_0_2_line_54 | NAYY 4x150 SE | 52 | 53 | 0.018628 | 0.208 | 0.08 | 261 | 0 | 0.27 | 1 | 1 | cs | TRUE
55 | LV_3311-7_0_2_line_55 | NAYY 4x150 SE | 52 | 54 | 0.027254 | 0.208 | 0.08 | 261 | 0 | 0.27 | 1 | 1 | cs | TRUE
56 | LV_3311-7_0_2_line_56 | NAYY 4x150 SE | 53 | 55 | 0.024802 | 0.208 | 0.08 | 261 | 0 | 0.27 | 1 | 1 | cs | TRUE
57 | LV_3311-7_0_2_line_57 | NAYY 4x150 SE | 54 | 56 | 0.0011325 | 0.208 | 0.08 | 261 | 0 | 0.27 | 1 | 1 | cs | TRUE
58 | LV_3311-7_0_2_line_58 | NAYY 4x150 SE | 56 | 57 | 0.019637 | 0.208 | 0.08 | 261 | 0 | 0.27 | 1 | 1 | cs | TRUE
59 | LV_3311-7_0_2_line_59 | NAYY 4x150 SE | 57 | 58 | 0.013857 | 0.208 | 0.08 | 261 | 0 | 0.27 | 1 | 1 | cs | TRUE
60 | LV_3311-7_0_2_line_60 | NAYY 4x150 SE | 57 | 59 | 0.0097442 | 0.208 | 0.08 | 261 | 0 | 0.27 | 1 | 1 | cs | TRUE
61 | LV_3311-7_0_2_line_61 | NAYY 4x150 SE | 58 | 62 | 0.020436 | 0.208 | 0.08 | 261 | 0 | 0.27 | 1 | 1 | cs | TRUE
62 | LV_3311-7_0_2_line_62 | NAYY 4x150 SE | 59 | 66 | 0.02073 | 0.208 | 0.08 | 261 | 0 | 0.27 | 1 | 1 | cs | TRUE
63 | LV_3311-7_0_2_line_63 | NAYY 4x150 SE | 60 | 61 | 0.0069067 | 0.208 | 0.08 | 261 | 0 | 0.27 | 1 | 1 | cs | TRUE
64 | LV_3311-7_0_2_line_64 | NAYY 4x150 SE | 61 | 64 | 0.015219 | 0.208 | 0.08 | 261 | 0 | 0.27 | 1 | 1 | cs | TRUE
65 | LV_3311-7_0_2_line_65 | NAYY 4x150 SE | 62 | 63 | 0.013421 | 0.208 | 0.08 | 261 | 0 | 0.27 | 1 | 1 | cs | TRUE
66 | LV_3311-7_0_2_line_66 | NAYY 4x150 SE | 63 | 67 | 0.013593 | 0.208 | 0.08 | 261 | 0 | 0.27 | 1 | 1 | cs | TRUE
67 | LV_3311-7_0_2_line_67 | NAYY 4x150 SE | 64 | 67 | 0.057517 | 0.208 | 0.08 | 261 | 0 | 0.27 | 1 | 1 | cs | TRUE
68 | LV_3311-7_0_2_line_68 | NAYY 4x150 SE | 67 | 69 | 0.014344 | 0.208 | 0.08 | 261 | 0 | 0.27 | 1 | 1 | cs | TRUE

## trafo
| name | std_type | hv_bus | lv_bus | sn_mva | vn_hv_kv | vn_lv_kv | vk_percent | vkr_percent | pfe_kw | i0_percent | shift_degree | tap_side | tap_neutral | tap_min | tap_max | tap_step_percent | tap_step_degree | tap_pos | tap_phase_shifter | parallel | df | in_service
0 | LV_3311-7_0_2_trafo_0 | 0.25 MVA 20/0.4 kV | 70 | 0 | 0.25 | 20 | 0.4 | 6 | 1.44 | 0.8 | 0.32 | 150 | hv | 0 | -2 | 2 | 2.5 | 0 | 0 | FALSE | 1 | 1 | TRUE

## line_geodata
| x0 | y0 | x1 | y1 | x2 | y2 | x3 | y3 | x4 | y4 | x5 | y5
0 | 2729072.1671 | 1223515.3773 | 2729058.6209 | 1223520.3789
1 | 2729072.1671 | 1223515.3773 | 2729080.3265 | 1223512.3647 | 2729092.38 | 1223509.347
2 | 2729054.6004 | 1223521.8634 | 2729058.6209 | 1223520.3789
3 | 2729092.38 | 1223509.347 | 2729101.829 | 1223506.9813
4 | 2729032.4155 | 1223530.0516 | 2729033.4784 | 1223529.6632 | 2729036.8891 | 1223528.4028 | 2729054.6004 | 1223521.8634
5 | 2729127.8767 | 1223500.4862 | 2729126.7178 | 1223500.7501 | 2729101.829 | 1223506.9813
6 | 2729023.0347 | 1223533.3955 | 2729032.4155 | 1223530.0516
7 | 2729142.8349 | 1223498.8204 | 2729139.7856 | 1223498.4539 | 2729134.4332 | 1223498.9938 | 2729127.8767 | 1223500.4862
8 | 2729127.8767 | 1223500.4862 | 2729128.1402 | 1223489.3455
9 | 2729023.0347 | 1223533.3955 | 2729021.819 | 1223549.2264 | 2728996.6255 | 1223552.6436
10 | 2729006.8942 | 1223517.1769 | 2729023.0347 | 1223533.3955
11 | 2729142.8349 | 1223498.8204 | 2729146.7601 | 1223529.2737
12 | 2729142.8349 | 1223498.8204 | 2729161.0115 | 1223541.3737
13 | 2729128.1402 | 1223489.3455 | 2729128.1527 | 1223488.816 | 2729128.3021 | 1223485.59
14 | 2729074.3655 | 1223442.982 | 2729056.4944 | 1223435.3076
15 | 2729101.0047 | 1223454.4215 | 2729074.3655 | 1223442.982
16 | 2729047.9851 | 1223431.6535 | 2729056.4944 | 1223435.3076
17 | 2729101.0047 | 1223454.4215 | 2729105.708 | 1223452.9765
18 | 2729040.5822 | 1223422.8526 | 2729047.9851 | 1223431.6535
19 | 2729124.2981 | 1223447.2653 | 2729105.708 | 1223452.9765
20 | 2729040.5822 | 1223422.8526 | 2729027.9145 | 1223426.8086
21 | 2729124.2981 | 1223447.2653 | 2729124.7609 | 1223452.1571 | 2729124.5206 | 1223457.7077
22 | 2729124.2981 | 1223447.2653 | 2729130.2932 | 1223445.4271
23 | 2729047.3951 | 1223475.0949 | 2729049.3674 | 1223473.195 | 2729067.5926 | 1223466.569
24 | 2729027.51 | 1223494.2495 | 2729047.3951 | 1223475.0949
25 | 2728996.2237 | 1223442.705 | 2728997.3298 | 1223441.5305 | 2729014.3455 | 1223431.0462 | 2729027.9145 | 1223426.8086
26 | 2729124.5206 | 1223457.7077 | 2729124.2588 | 1223463.7556 | 2729123.7253 | 1223468.7592 | 2729124.7485 | 1223471.9507 | 2729128.624 | 1223478.6402 | 2729128.3021 | 1223485.59
27 | 2729174.7033 | 1223456.2549 | 2729135.6007 | 1223449.0563 | 2729130.2932 | 1223445.4271
28 | 2729006.8942 | 1223517.1769 | 2729021.766 | 1223503.3991 | 2729027.51 | 1223494.2495
29 | 2729174.7033 | 1223456.2549 | 2729229.7203 | 1223493.0723
30 | 2729229.7506 | 1223493.0285 | 2729229.7203 | 1223493.0723
31 | 2729054.6347 | 1223609.1086 | 2729014.4183 | 1223625.6726 | 2728982.1104 | 1223650.8153
32 | 2729054.6347 | 1223609.1086 | 2729068.6194 | 1223602.6155
33 | 2729054.6347 | 1223609.1086 | 2729054.8487 | 1223630.3639 | 2729056.5505 | 1223655.9229
34 | 2728982.1104 | 1223650.8153 | 2728993.6 | 1223655.8572 | 2729009.9811 | 1223660.2713 | 2729012.3211 | 1223660.7834
35 | 2729085.3184 | 1223594.8622 | 2729068.6194 | 1223602.6155
36 | 2729076.0511 | 1223696.4662 | 2729057.2289 | 1223666.1112 | 2729056.5505 | 1223655.9229
37 | 2729006.8942 | 1223517.1769 | 2729004.8269 | 1223519.0044
38 | 2729187.7123 | 1223545.3986 | 2729180.2751 | 1223543.0797 | 2729173.095 | 1223541.5005 | 2729167.5901 | 1223540.6803 | 2729162.7036 | 1223541.0747 | 2729161.0115 | 1223541.3737
39 | 2729187.7123 | 1223545.3986 | 2729189.0627 | 1223545.803
40 | 2729004.8269 | 1223519.0044 | 2728996.1419 | 1223526.6819
41 | 2728996.1419 | 1223526.6819 | 2728980.0171 | 1223540.9361 | 2728978.7364 | 1223541.804
42 | 2728953.7581 | 1223567.2658 | 2728958.9558 | 1223558.8834 | 2728967.3441 | 1223549.5241 | 2728978.7364 | 1223541.804
43 | 2729012.3211 | 1223660.7834 | 2729024.3641 | 1223663.4189 | 2729043.3577 | 1223665.5838
44 | 2729085.3184 | 1223594.8622 | 2729104.5666 | 1223602.0966 | 2729104.5666 | 1223602.0966
45 | 2729076.0511 | 1223696.4662 | 2729086.7418 | 1223697.0651
46 | 2729123.8544 | 1223704.6304 | 2729178.1326 | 1223715.6948
47 | 2729086.7418 | 1223697.0651 | 2729123.8544 | 1223704.6304
48 | 2729086.7418 | 1223697.0651 | 2729093.7095 | 1223689.8993 | 2729101.8955 | 1223688.4819
49 | 2729111.0282 | 1223686.9007 | 2729101.8955 | 1223688.4819
50 | 2729111.0282 | 1223686.9007 | 2729136.8769 | 1223682.4252
51 | 2729156.2024 | 1223679.0792 | 2729156.2024 | 1223679.0792 | 2729136.8769 | 1223682.4252
52 | 2729156.2024 | 1223679.0792 | 2729165.4532 | 1223681.405
53 | 2729184.0528 | 1223686.0814 | 2729165.4532 | 1223681.405
54 | 2729143.8355 | 1223647.0329 | 2729144.3518 | 1223652.2336 | 2729157.7471 | 1223651.8193
55 | 2729143.8355 | 1223647.0329 | 2729143.0197 | 1223638.816 | 2729137.2658 | 1223631.9968 | 2729136.5349 | 1223621.9487
56 | 2729157.7471 | 1223651.8193 | 2729160.1945 | 1223651.7436 | 2729181.5994 | 1223658.1862
57 | 2729136.5349 | 1223621.9487 | 2729136.4528 | 1223620.8192
58 | 2729135.0282 | 1223601.2343 | 2729136.4528 | 1223620.8192
59 | 2729135.0282 | 1223601.2343 | 2729148.8797 | 1223600.8431
60 | 2729135.0282 | 1223601.2343 | 2729125.2878 | 1223601.5101
61 | 2729169.3079 | 1223600.2661 | 2729148.8797 | 1223600.8431
62 | 2729125.2878 | 1223601.5101 | 2729104.5666 | 1223602.0966
63 | 2729195.679 | 1223547.7845 | 2729189.0627 | 1223545.803
64 | 2729195.679 | 1223547.7845 | 2729210.0442 | 1223552.8115
65 | 2729169.3079 | 1223600.2661 | 2729169.3079 | 1223600.2661 | 2729182.1139 | 1223604.2819
66 | 2729195.0841 | 1223608.3491 | 2729182.1139 | 1223604.2819
67 | 2729195.0841 | 1223608.3491 | 2729210.0442 | 1223552.8115
68 | 2729208.771 | 1223612.6412 | 2729195.0841 | 1223608.3491

## bus_geodata
| x | y | coords
0 | 2729072.1671 | 1223515.3773
1 | 2729058.6209 | 1223520.3789
2 | 2729092.38 | 1223509.347
3 | 2729054.6004 | 1223521.8634
4 | 2729101.829 | 1223506.9813
5 | 2729032.4155 | 1223530.0516
6 | 2729127.8767 | 1223500.4862
7 | 2729023.0347 | 1223533.3955
8 | 2729142.8349 | 1223498.8204
9 | 2729128.1402 | 1223489.3455
10 | 2729074.3655 | 1223442.982
11 | 2729056.4944 | 1223435.3076
12 | 2729101.0047 | 1223454.4215
13 | 2729047.9851 | 1223431.6535
14 | 2729105.708 | 1223452.9765
15 | 2729040.5822 | 1223422.8526
16 | 2729124.2981 | 1223447.2653
17 | 2729067.5926 | 1223466.569
18 | 2729047.3951 | 1223475.0949
19 | 2729027.9145 | 1223426.8086
20 | 2729124.5206 | 1223457.7077
21 | 2729130.2932 | 1223445.4271
22 | 2729027.51 | 1223494.2495
23 | 2729128.3021 | 1223485.59
24 | 2729174.7033 | 1223456.2549
25 | 2729229.7203 | 1223493.0723
26 | 2729054.6347 | 1223609.1086
27 | 2728982.1104 | 1223650.8153
28 | 2729068.6194 | 1223602.6155
29 | 2729056.5505 | 1223655.9229
30 | 2728996.6255 | 1223552.6436
31 | 2729006.8942 | 1223517.1769
32 | 2729146.7601 | 1223529.2737
33 | 2729161.0115 | 1223541.3737
34 | 2728996.2237 | 1223442.705
35 | 2729187.7123 | 1223545.3986
36 | 2729004.8269 | 1223519.0044
37 | 2728996.1419 | 1223526.6819
38 | 2728978.7364 | 1223541.804
39 | 2728953.7581 | 1223567.2658
40 | 2729012.3211 | 1223660.7834
41 | 2729085.3184 | 1223594.8622
42 | 2729076.0511 | 1223696.4662
43 | 2729123.8544 | 1223704.6304
44 | 2729178.1326 | 1223715.6948
45 | 2729086.7418 | 1223697.0651
46 | 2729101.8955 | 1223688.4819
47 | 2729111.0282 | 1223686.9007
48 | 2729136.8769 | 1223682.4252
49 | 2729156.2024 | 1223679.0792
50 | 2729165.4532 | 1223681.405
51 | 2729184.0528 | 1223686.0814
52 | 2729143.8355 | 1223647.0329
53 | 2729157.7471 | 1223651.8193
54 | 2729136.5349 | 1223621.9487
55 | 2729181.5994 | 1223658.1862
56 | 2729136.4528 | 1223620.8192
57 | 2729135.0282 | 1223601.2343
58 | 2729148.8797 | 1223600.8431
59 | 2729125.2878 | 1223601.5101
60 | 2729189.0627 | 1223545.803
61 | 2729195.679 | 1223547.7845
62 | 2729169.3079 | 1223600.2661
63 | 2729182.1139 | 1223604.2819
64 | 2729210.0442 | 1223552.8115
65 | 2729043.3577 | 1223665.5838
66 | 2729104.5666 | 1223602.0966
67 | 2729195.0841 | 1223608.3491
68 | 2729229.7506 | 1223493.0285
69 | 2729208.771 | 1223612.6412
70 | 2729032.4155 | 1223530.0516

## line_std_types
| c_nf_per_km | r_ohm_per_km | x_ohm_per_km | max_i_ka | type | q_mm2 | alpha | voltage_rating
NAYY 4x50 SE | 210 | 0.642 | 0.083 | 0.142 | cs | 50 | 0.00403 | LV
NAYY 4x120 SE | 264 | 0.225 | 0.08 | 0.242 | cs | 120 | 0.00403 | LV
NAYY 4x150 SE | 261 | 0.208 | 0.08 | 0.27 | cs | 150 | 0.00403 | LV
NA2XS2Y 1x95 RM/25 12/20 kV | 216 | 0.313 | 0.132 | 0.252 | cs | 95 | 0.00403 | MV
NA2XS2Y 1x185 RM/25 12/20 kV | 273 | 0.161 | 0.117 | 0.362 | cs | 185 | 0.00403 | MV
NA2XS2Y 1x240 RM/25 12/20 kV | 304 | 0.122 | 0.112 | 0.421 | cs | 240 | 0.00403 | MV
NA2XS2Y 1x95 RM/25 6/10 kV | 315 | 0.313 | 0.123 | 0.249 | cs | 95 | 0.00403 | MV
NA2XS2Y 1x185 RM/25 6/10 kV | 406 | 0.161 | 0.11 | 0.358 | cs | 185 | 0.00403 | MV
NA2XS2Y 1x240 RM/25 6/10 kV | 456 | 0.122 | 0.105 | 0.416 | cs | 240 | 0.00403 | MV
NA2XS2Y 1x150 RM/25 12/20 kV | 250 | 0.206 | 0.116 | 0.319 | cs | 150 | 0.00403 | MV
NA2XS2Y 1x120 RM/25 12/20 kV | 230 | 0.253 | 0.119 | 0.283 | cs | 120 | 0.00403 | MV
NA2XS2Y 1x70 RM/25 12/20 kV | 190 | 0.443 | 0.132 | 0.22 | cs | 70 | 0.00403 | MV
NA2XS2Y 1x150 RM/25 6/10 kV | 360 | 0.206 | 0.11 | 0.315 | cs | 150 | 0.00403 | MV
NA2XS2Y 1x120 RM/25 6/10 kV | 340 | 0.253 | 0.113 | 0.28 | cs | 120 | 0.00403 | MV
NA2XS2Y 1x70 RM/25 6/10 kV | 280 | 0.443 | 0.123 | 0.217 | cs | 70 | 0.00403 | MV
N2XS(FL)2Y 1x120 RM/35 64/110 kV | 112 | 0.153 | 0.166 | 0.366 | cs | 120 | 0.00393 | HV
N2XS(FL)2Y 1x185 RM/35 64/110 kV | 125 | 0.099 | 0.156 | 0.457 | cs | 185 | 0.00393 | HV
N2XS(FL)2Y 1x240 RM/35 64/110 kV | 135 | 0.075 | 0.149 | 0.526 | cs | 240 | 0.00393 | HV
N2XS(FL)2Y 1x300 RM/35 64/110 kV | 144 | 0.06 | 0.144 | 0.588 | cs | 300 | 0.00393 | HV
15-AL1/3-ST1A 0.4 | 11 | 1.8769 | 0.35 | 0.105 | ol | 16 | 0.00403 | LV
24-AL1/4-ST1A 0.4 | 11.25 | 1.2012 | 0.335 | 0.14 | ol | 24 | 0.00403 | LV
48-AL1/8-ST1A 0.4 | 12.2 | 0.5939 | 0.3 | 0.21 | ol | 48 | 0.00403 | LV
94-AL1/15-ST1A 0.4 | 13.2 | 0.306 | 0.29 | 0.35 | ol | 94 | 0.00403 | LV
34-AL1/6-ST1A 10.0 | 9.7 | 0.8342 | 0.36 | 0.17 | ol | 34 | 0.00403 | MV
48-AL1/8-ST1A 10.0 | 10.1 | 0.5939 | 0.35 | 0.21 | ol | 48 | 0.00403 | MV
70-AL1/11-ST1A 10.0 | 10.4 | 0.4132 | 0.339 | 0.29 | ol | 70 | 0.00403 | MV
94-AL1/15-ST1A 10.0 | 10.75 | 0.306 | 0.33 | 0.35 | ol | 94 | 0.00403 | MV
122-AL1/20-ST1A 10.0 | 11.1 | 0.2376 | 0.323 | 0.41 | ol | 122 | 0.00403 | MV
149-AL1/24-ST1A 10.0 | 11.25 | 0.194 | 0.315 | 0.47 | ol | 149 | 0.00403 | MV
34-AL1/6-ST1A 20.0 | 9.15 | 0.8342 | 0.382 | 0.17 | ol | 34 | 0.00403 | MV
48-AL1/8-ST1A 20.0 | 9.5 | 0.5939 | 0.372 | 0.21 | ol | 48 | 0.00403 | MV
70-AL1/11-ST1A 20.0 | 9.7 | 0.4132 | 0.36 | 0.29 | ol | 70 | 0.00403 | MV
94-AL1/15-ST1A 20.0 | 10 | 0.306 | 0.35 | 0.35 | ol | 94 | 0.00403 | MV
122-AL1/20-ST1A 20.0 | 10.3 | 0.2376 | 0.344 | 0.41 | ol | 122 | 0.00403 | MV
149-AL1/24-ST1A 20.0 | 10.5 | 0.194 | 0.337 | 0.47 | ol | 149 | 0.00403 | MV
184-AL1/30-ST1A 20.0 | 10.75 | 0.1571 | 0.33 | 0.535 | ol | 184 | 0.00403 | MV
243-AL1/39-ST1A 20.0 | 11 | 0.1188 | 0.32 | 0.645 | ol | 243 | 0.00403 | MV
48-AL1/8-ST1A 110.0 | 8 | 0.5939 | 0.46 | 0.21 | ol | 48 | 0.00403 | HV
70-AL1/11-ST1A 110.0 | 8.4 | 0.4132 | 0.45 | 0.29 | ol | 70 | 0.00403 | HV
94-AL1/15-ST1A 110.0 | 8.65 | 0.306 | 0.44 | 0.35 | ol | 94 | 0.00403 | HV
122-AL1/20-ST1A 110.0 | 8.5 | 0.2376 | 0.43 | 0.41 | ol | 122 | 0.00403 | HV
149-AL1/24-ST1A 110.0 | 8.75 | 0.194 | 0.41 | 0.47 | ol | 149 | 0.00403 | HV
184-AL1/30-ST1A 110.0 | 8.8 | 0.1571 | 0.4 | 0.535 | ol | 184 | 0.00403 | HV
243-AL1/39-ST1A 110.0 | 9 | 0.1188 | 0.39 | 0.645 | ol | 243 | 0.00403 | HV
305-AL1/39-ST1A 110.0 | 9.2 | 0.0949 | 0.38 | 0.74 | ol | 305 | 0.00403 | HV
490-AL1/64-ST1A 110.0 | 9.75 | 0.059 | 0.37 | 0.96 | ol | 490 | 0.00403 | HV
679-AL1/86-ST1A 110.0 | 9.95 | 0.042 | 0.36 | 1.15 | ol | 679 | 0.00403 | HV
490-AL1/64-ST1A 220.0 | 10 | 0.059 | 0.285 | 0.96 | ol | 490 | 0.00403 | HV
679-AL1/86-ST1A 220.0 | 11.7 | 0.042 | 0.275 | 1.15 | ol | 679 | 0.00403 | HV
490-AL1/64-ST1A 380.0 | 11 | 0.059 | 0.253 | 0.96 | ol | 490 | 0.00403 | HV
679-AL1/86-ST1A 380.0 | 14.6 | 0.042 | 0.25 | 1.15 | ol | 679 | 0.00403 | HV

## trafo_std_types
| i0_percent | pfe_kw | vkr_percent | sn_mva | vn_lv_kv | vn_hv_kv | vk_percent | shift_degree | vector_group | tap_side | tap_neutral | tap_min | tap_max | tap_step_degree | tap_step_percent | tap_phase_shifter
160 MVA 380/110 kV | 0.06 | 60 | 0.25 | 160 | 110 | 380 | 12.2 | 0 | Yy0 | hv | 0 | -9 | 9 | 0 | 1.5 | FALSE
100 MVA 220/110 kV | 0.06 | 55 | 0.26 | 100 | 110 | 220 | 12 | 0 | Yy0 | hv | 0 | -9 | 9 | 0 | 1.5 | FALSE
63 MVA 110/20 kV | 0.04 | 22 | 0.32 | 63 | 20 | 110 | 18 | 150 | YNd5 | hv | 0 | -9 | 9 | 0 | 1.5 | FALSE
40 MVA 110/20 kV | 0.05 | 18 | 0.34 | 40 | 20 | 110 | 16.2 | 150 | YNd5 | hv | 0 | -9 | 9 | 0 | 1.5 | FALSE
25 MVA 110/20 kV | 0.07 | 14 | 0.41 | 25 | 20 | 110 | 12 | 150 | YNd5 | hv | 0 | -9 | 9 | 0 | 1.5 | FALSE
63 MVA 110/10 kV | 0.04 | 22 | 0.32 | 63 | 10 | 110 | 18 | 150 | YNd5 | hv | 0 | -9 | 9 | 0 | 1.5 | FALSE
40 MVA 110/10 kV | 0.05 | 18 | 0.34 | 40 | 10 | 110 | 16.2 | 150 | YNd5 | hv | 0 | -9 | 9 | 0 | 1.5 | FALSE
25 MVA 110/10 kV | 0.07 | 14 | 0.41 | 25 | 10 | 110 | 12 | 150 | YNd5 | hv | 0 | -9 | 9 | 0 | 1.5 | FALSE
0.25 MVA 20/0.4 kV | 0.32 | 0.8 | 1.44 | 0.25 | 0.4 | 20 | 6 | 150 | Yzn5 | hv | 0 | -2 | 2 | 0 | 2.5 | FALSE
0.4 MVA 20/0.4 kV | 0.3375 | 1.35 | 1.425 | 0.4 | 0.4 | 20 | 6 | 150 | Dyn5 | hv | 0 | -2 | 2 | 0 | 2.5 | FALSE
0.63 MVA 20/0.4 kV | 0.2619 | 1.65 | 1.206 | 0.63 | 0.4 | 20 | 6 | 150 | Dyn5 | hv | 0 | -2 | 2 | 0 | 2.5 | FALSE
0.25 MVA 10/0.4 kV | 0.24 | 0.6 | 1.2 | 0.25 | 0.4 | 10 | 4 | 150 | Dyn5 | hv | 0 | -2 | 2 | 0 | 2.5 | FALSE
0.4 MVA 10/0.4 kV | 0.2375 | 0.95 | 1.325 | 0.4 | 0.4 | 10 | 4 | 150 | Dyn5 | hv | 0 | -2 | 2 | 0 | 2.5 | FALSE
0.63 MVA 10/0.4 kV | 0.1873 | 1.18 | 1.0794 | 0.63 | 0.4 | 10 | 4 | 150 | Dyn5 | hv | 0 | -2 | 2 | 0 | 2.5 | FALSE

## trafo3w_std_types
| sn_hv_mva | sn_mv_mva | sn_lv_mva | vn_hv_kv | vn_mv_kv | vn_lv_kv | vk_hv_percent | vk_mv_percent | vk_lv_percent | vkr_hv_percent | vkr_mv_percent | vkr_lv_percent | pfe_kw | i0_percent | shift_mv_degree | shift_lv_degree | vector_group | tap_side | tap_neutral | tap_min | tap_max | tap_step_percent
63/25/38 MVA 110/20/10 kV | 63 | 25 | 38 | 110 | 20 | 10 | 10.4 | 10.4 | 10.4 | 0.28 | 0.32 | 0.35 | 35 | 0.89 | 0 | 0 | YN0yn0yn0 | hv | 0 | -10 | 10 | 1.2
63/25/38 MVA 110/10/10 kV | 63 | 25 | 38 | 110 | 10 | 10 | 10.4 | 10.4 | 10.4 | 0.28 | 0.32 | 0.35 | 35 | 0.89 | 0 | 0 | YN0yn0yn0 | hv | 0 | -10 | 10 | 1.2

## fuse_std_types
| fuse_type | i_rated_a | t_avg | t_min | t_total | x_avg | x_min | x_total
HV 100A | HV 100A | 100 | 0 | [10.0, 3.64, 0.854, 0.281, 0.1, 0.0531, 0.022, 0.01] | [10.0, 4.267, 1.21, 0.403, 0.1, 0.058, 0.022, 0.01] | 0 | [300.0, 350.0, 450.0, 550.0, 700.0, 850.0, 1200.0, 1752.0] | [600.0, 700.0, 900.0, 1150.0, 1665.0, 2000.0, 3000.0, 4313.0]
HV 10A | HV 10A | 10 | 0 | [10.0, 1675.0, 0.344, 0.156, 0.1, 0.0417, 0.0171, 0.01] | [10.0, 1.3, 0.3, 0.155, 0.1, 0.0555, 0.023, 0.01] | 0 | [30.0, 32.0, 35.0, 37.0, 39.0, 50.0, 70.0, 88.0] | [60.0, 70.0, 80.0, 87.0, 94.0, 110.0, 150.0, 216.0]
HV 125A | HV 125A | 125 | 0 | [10.0, 1.82, 0.344, 0.1, 0.0467, 0.0269, 0.01] | [10.0, 2.478, 0.426, 0.1, 0.0427, 0.0211, 0.01] | 0 | [375.0, 500.0, 700.0, 925.0, 1200.0, 1500.0, 2341.0] | [750.0, 1000.0, 1500.0, 2200.0, 3000.0, 4000.0, 5765.0]
HV 160A | HV 160A | 160 | 0 | [10.0, 4.15, 1.03, 0.198, 0.1, 0.051, 0.0172, 0.01] | [10.0, 2.3, 0.734, 0.274, 0.1, 0.046, 0.0177, 0.01] | 0 | [480.0, 550.0, 700.0, 1000.0, 1260.0, 1600.0, 2500.0, 3227.0] | [960.0, 1300.0, 1700.0, 2200.0, 2996.0, 4000.0, 6000.0, 7946.0]
HV 16A | HV 16A | 16 | 0 | [10.0, 0.352, 0.164, 0.1, 0.0649, 0.0342, 0.01] | [10.0, 2.34, 0.722, 0.181, 0.1, 0.055, 0.0296, 0.01] | 0 | [48.0, 60.0, 65.0, 71.0, 80.0, 100.0, 162.0] | [96.0, 110.0, 125.0, 150.0, 168.0, 200.0, 250.0, 398.0]
HV 200A | HV 200A | 200 | 0 | [10.0, 4.267, 1.21, 0.403, 0.1, 0.058, 0.022, 0.01] | [10.0, 3.73, 1.654, 0.328, 0.1, 0.0531, 0.019, 0.01] | 0 | [600.0, 700.0, 900.0, 1150.0, 1665.0, 2000.0, 3000.0, 4313.0] | [1200.0, 1500.0, 1800.0, 2700.0, 3960.0, 5000.0, 7500.0, 10620.0]
HV 20A | HV 20A | 20 | 0 | [10.0, 1.3, 0.3, 0.155, 0.1, 0.0555, 0.023, 0.01] | [10.0, 1.3, 0.161, 0.1, 0.0611, 0.0399, 0.0141, 0.01] | 0 | [60.0, 70.0, 80.0, 87.0, 94.0, 110.0, 150.0, 216.0] | [120.0, 150.0, 200.0, 223.0, 260.0, 300.0, 450.0, 532.0]
HV 25A | HV 25A | 25 | 0 | [10.0, 2.512, 0.833, 0.299, 0.1, 0.0372, 0.0223, 0.01] | [10.0, 3.125, 0.597, 0.198, 0.1, 0.0378, 0.022, 0.01] | 0 | [75.0, 82.0, 90.0, 100.0, 124.0, 170.0, 200.0, 289.0] | [150.0, 170.0, 210.0, 250.0, 294.0, 400.0, 500.0, 711.0]
HV 31.5A | HV 31.5A | 31.5 | 0 | [10.0, 2.34, 0.722, 0.181, 0.1, 0.055, 0.0296, 0.01] | [10.0, 2.84, 0.368, 0.164, 0.1, 0.0621, 0.0378, 0.0195, 0.01] | 0 | [95.0, 110.0, 125.0, 150.0, 165.0, 200.0, 250.0, 390.0] | [189.0, 220.0, 300.0, 350.0, 393.0, 450.0, 530.0, 700.0, 960.0]
HV 40A | HV 40A | 40 | 0 | [10.0, 1.3, 0.161, 0.1, 0.0611, 0.0399, 0.0141, 0.01] | [10.0, 2.05, 0.369, 0.198, 0.1, 0.051, 0.0298, 0.01] | 0 | [120.0, 150.0, 200.0, 223.0, 260.0, 300.0, 450.0, 532.0] | [240.0, 300.0, 400.0, 450.0, 530.0, 650.0, 800.0, 1311.0]
HV 50A | HV 50A | 50 | 0 | [10.0, 3.215, 0.597, 0.198, 0.1, 0.0378, 0.022, 0.01] | [10.0, 3.64, 0.854, 0.281, 0.1, 0.0531, 0.022, 0.01] | 0 | [150.0, 170.0, 210.0, 250.0, 294.0, 400.0, 500.0, 711.0] | [300.0, 350.0, 450.0, 550.0, 700.0, 850.0, 1200.0, 1752.0]
HV 6.3A | HV 6.3A | 6.3 | 0 | [10.0, 1.39, 0.344, 0.168, 0.1, 0.056, 0.0263, 0.01] | [10.0, 1.711, 0.516, 0.198, 0.1, 0.0634, 0.0303, 0.01] | 0 | [19.0, 19.5, 20.4, 20.8, 22.0, 25.0, 32.0, 48.0] | [38.0, 40.0, 43.0, 48.0, 53.0, 60.0, 75.0, 118.0]
HV 63A | HV 63A | 63 | 0 | [10.0, 2.84, 0.368, 0.164, 0.1, 0.0621, 0.0378, 0.0195, 0.01] | [10.0, 1.82, 0.344, 0.1, 0.0467, 0.0269, 0.01] | 0 | [189.0, 220.0, 300.0, 350.0, 393.0, 450.0, 530.0, 700.0, 961.0] | [378.0, 500.0, 700.0, 934.0, 1200.0, 1500.0, 2366.0]
HV 80A | HV 80A | 80 | 0 | [10.0, 2.05, 0.369, 0.198, 0.1, 0.051, 0.0298, 0.01] | [10.0, 4.15, 1.03, 0.198, 0.1, 0.051, 0.0172, 0.01] | 0 | [240.0, 300.0, 400.0, 450.0, 530.0, 650.0, 800.0, 1311.0] | [480.0, 550.0, 700.0, 1000.0, 1260.0, 1600.0, 2500.0, 3227.0]
Siemens NH-1-100 | Siemens NH-1-100 | 100 | [5400.0, 2000.0, 400.0, 20.0, 1.0, 0.2, 0.012, 0.004] | 0 | 0 | [150.0, 190.0, 250.0, 430.0, 900.0, 1250.0, 2700.0, 3600.0] | 0 | 0
Siemens NH-1-125 | Siemens NH-1-125 | 125 | [4800.0, 120.0, 7.0, 0.1, 0.004] | 0 | 0 | [180.0, 400.0, 740.0, 2000.0, 4250.0] | 0 | 0
Siemens NH-1-16 | Siemens NH-1-16 | 16 | [4000.0, 400.0, 2.0, 0.1, 0.04, 0.01] | 0 | 0 | [26.0, 35.0, 75.0, 150.0, 200.0, 300.0] | 0 | 0
Siemens NH-1-160 | Siemens NH-1-160 | 160 | [4800.0, 120.0, 7.0, 0.1, 0.004] | 0 | 0 | [210.0, 500.0, 900.0, 2300.0, 5000.0] | 0 | 0
Siemens NH-1-25 | Siemens NH-1-25 | 25 | [4000.0, 1000.0, 10.0, 0.2, 0.02, 0.01] | 0 | 0 | [40.0, 50.0, 100.0, 210.0, 400.0, 500.0] | 0 | 0
Siemens NH-1-50 | Siemens NH-1-50 | 50 | [4000.0, 40.0, 4.0, 1.0, 0.02, 0.01] | 0 | 0 | [86.0, 200.0, 300.0, 400.0, 1000.0, 1280.0] | 0 | 0
Siemens NH-1-63 | Siemens NH-1-63 | 63 | [4000.0, 100.0, 10.0, 2.0, 0.04, 0.01] | 0 | 0 | [100.0, 200.0, 300.0, 400.0, 1000.0, 1500.0] | 0 | 0
Siemens NH-1-80 | Siemens NH-1-80 | 80 | [4800.0, 120.0, 7.0, 0.1, 0.01] | 0 | 0 | [150.58, 250.0, 450.0, 1150.0, 2470.0] | 0 | 0
Siemens NH-2-1000 | Siemens NH-2-1000 | 1000 | [4800.0, 120.0, 7.0, 0.1, 0.004] | 0 | 0 | [1900.0, 3500.0, 8400.0, 24000.0, 52000.0] | 0 | 0
Siemens NH-2-200 | Siemens NH-2-200 | 200 | [4800.0, 120.0, 7.0, 0.1, 0.004] | 0 | 0 | [280.0, 650.0, 1200.0, 3000.0, 7000.0] | 0 | 0
Siemens NH-2-224 | Siemens NH-2-224 | 224 | [4800.0, 120.0, 7.0, 0.2, 0.04, 0.004] | 0 | 0 | [400.0, 750.0, 1453.0, 3025.0, 4315.0, 7600.0] | 0 | 0
Siemens NH-2-250 | Siemens NH-2-250 | 250 | [4800.0, 120.0, 7.0, 0.1, 0.004] | 0 | 0 | [450.0, 800.0, 1650.0, 4000.0, 8500.0] | 0 | 0
Siemens NH-2-315 | Siemens NH-2-315 | 315 | [4800.0, 120.0, 7.0, 0.1, 0.004] | 0 | 0 | [550.0, 920.0, 1900.0, 5000.0, 11000.0] | 0 | 0
Siemens NH-2-355 | Siemens NH-2-355 | 355 | [4800.0, 120.0, 6.0, 0.1, 0.004] | 0 | 0 | [650.0, 1116.27, 2350.0, 5840.0, 12790.0] | 0 | 0
Siemens NH-2-400 | Siemens NH-2-400 | 400 | [4800.0, 120.0, 7.0, 0.1, 0.004] | 0 | 0 | [720.0, 1350.0, 2800.0, 6500.0, 15000.0] | 0 | 0
Siemens NH-2-425 | Siemens NH-2-425 | 425 | [4800.0, 120.0, 7.0, 0.1, 0.004] | 0 | 0 | [850.0, 1500.0, 3050.0, 7500.0, 16500.0] | 0 | 0
Siemens NH-2-630 | Siemens NH-2-630 | 630 | [4800.0, 120.0, 7.0, 0.1, 0.004] | 0 | 0 | [1200.0, 2000.0, 4800.0, 12000.0, 26000.0] | 0 | 0

## dtypes
| element | column | dtype
0 | bus | name | object
1 | bus | vn_kv | float64
2 | bus | type | object
3 | bus | zone | object
4 | bus | in_service | bool
5 | load | name | object
6 | load | bus | uint32
7 | load | p_mw | float64
8 | load | q_mvar | float64
9 | load | const_z_percent | float64
10 | load | const_i_percent | float64
11 | load | sn_mva | float64
12 | load | scaling | float64
13 | load | in_service | bool
14 | load | type | object
15 | ext_grid | name | object
16 | ext_grid | bus | uint32
17 | ext_grid | vm_pu | float64
18 | ext_grid | va_degree | float64
19 | ext_grid | slack_weight | float64
20 | ext_grid | in_service | bool
21 | line | name | object
22 | line | std_type | object
23 | line | from_bus | uint32
24 | line | to_bus | uint32
25 | line | length_km | float64
26 | line | r_ohm_per_km | float64
27 | line | x_ohm_per_km | float64
28 | line | c_nf_per_km | float64
29 | line | g_us_per_km | float64
30 | line | max_i_ka | float64
31 | line | df | float64
32 | line | parallel | uint32
33 | line | type | object
34 | line | in_service | bool
35 | trafo | name | object
36 | trafo | std_type | object
37 | trafo | hv_bus | uint32
38 | trafo | lv_bus | uint32
39 | trafo | sn_mva | float64
40 | trafo | vn_hv_kv | float64
41 | trafo | vn_lv_kv | float64
42 | trafo | vk_percent | float64
43 | trafo | vkr_percent | float64
44 | trafo | pfe_kw | float64
45 | trafo | i0_percent | float64
46 | trafo | shift_degree | float64
47 | trafo | tap_side | object
48 | trafo | tap_neutral | int32
49 | trafo | tap_min | int32
50 | trafo | tap_max | int32
51 | trafo | tap_step_percent | float64
52 | trafo | tap_step_degree | float64
53 | trafo | tap_pos | int32
54 | trafo | tap_phase_shifter | bool
55 | trafo | parallel | uint32
56 | trafo | df | float64
57 | trafo | in_service | bool
58 | line_geodata | coords | object
59 | bus_geodata | x | float64
60 | bus_geodata | y | float64
61 | bus_geodata | coords | object

## parameters
| version | format_version | converged | OPF_converged | name | f_hz | sn_mva
0 | 2.14.6 | 2.14.0 | FALSE | FALSE |  | 50 | 1