## bus
| name | vn_kv | type | zone | in_service
0 | bus_LV_3311-8_0_3_node_0 | 0.4 | n |  | TRUE
1 | bus_LV_3311-8_0_3_node_1 | 0.4 | n |  | TRUE
2 | bus_LV_3311-8_0_3_node_2 | 0.4 | n |  | TRUE
3 | bus_LV_3311-8_0_3_node_3 | 0.4 | n |  | TRUE
4 | bus_LV_3311-8_0_3_node_4 | 0.4 | n |  | TRUE
5 | bus_LV_3311-8_0_3_node_22 | 0.4 | n |  | TRUE
6 | bus_LV_3311-8_0_3_node_5 | 0.4 | n |  | TRUE
7 | bus_LV_3311-8_0_3_node_6 | 0.4 | n |  | TRUE
8 | bus_LV_3311-8_0_3_node_17 | 0.4 | n |  | TRUE
9 | bus_LV_3311-8_0_3_node_18 | 0.4 | n |  | TRUE
10 | bus_LV_3311-8_0_3_node_19 | 0.4 | n |  | TRUE
11 | bus_LV_3311-8_0_3_node_20 | 0.4 | n |  | TRUE
12 | bus_LV_3311-8_0_3_node_21 | 0.4 | n |  | TRUE
13 | bus_LV_3311-8_0_3_node_7 | 0.4 | n |  | TRUE
14 | bus_LV_3311-8_0_3_node_14 | 0.4 | n |  | TRUE
15 | bus_LV_3311-8_0_3_node_13 | 0.4 | n |  | TRUE
16 | bus_LV_3311-8_0_3_node_8 | 0.4 | n |  | TRUE
17 | bus_LV_3311-8_0_3_node_15 | 0.4 | n |  | TRUE
18 | bus_LV_3311-8_0_3_node_16 | 0.4 | n |  | TRUE
19 | bus_LV_3311-8_0_3_node_12 | 0.4 | n |  | TRUE
20 | bus_LV_3311-8_0_3_node_9 | 0.4 | n |  | TRUE
21 | bus_LV_3311-8_0_3_node_11 | 0.4 | n |  | TRUE
22 | bus_LV_3311-8_0_3_node_52 | 0.4 | n |  | TRUE
23 | bus_LV_3311-8_0_3_node_49 | 0.4 | n |  | TRUE
24 | bus_LV_3311-8_0_3_node_65 | 0.4 | n |  | TRUE
25 | bus_LV_3311-8_0_3_node_74 | 0.4 | n |  | TRUE
26 | bus_LV_3311-8_0_3_node_51 | 0.4 | n |  | TRUE
27 | bus_LV_3311-8_0_3_node_50 | 0.4 | n |  | TRUE
28 | bus_LV_3311-8_0_3_node_46 | 0.4 | n |  | TRUE
29 | bus_LV_3311-8_0_3_node_33 | 0.4 | n |  | TRUE
30 | bus_LV_3311-8_0_3_node_54 | 0.4 | n |  | TRUE
31 | bus_LV_3311-8_0_3_node_32 | 0.4 | n |  | TRUE
32 | bus_LV_3311-8_0_3_node_23 | 0.4 | n |  | TRUE
33 | bus_LV_3311-8_0_3_node_24 | 0.4 | n |  | TRUE
34 | bus_LV_3311-8_0_3_node_25 | 0.4 | n |  | TRUE
35 | bus_LV_3311-8_0_3_node_26 | 0.4 | n |  | TRUE
36 | bus_LV_3311-8_0_3_node_27 | 0.4 | n |  | TRUE
37 | bus_LV_3311-8_0_3_node_28 | 0.4 | n |  | TRUE
38 | bus_LV_3311-8_0_3_node_29 | 0.4 | n |  | TRUE
39 | bus_LV_3311-8_0_3_node_64 | 0.4 | n |  | TRUE
40 | bus_LV_3311-8_0_3_node_30 | 0.4 | n |  | TRUE
41 | bus_LV_3311-8_0_3_node_34 | 0.4 | n |  | TRUE
42 | bus_LV_3311-8_0_3_node_35 | 0.4 | n |  | TRUE
43 | bus_LV_3311-8_0_3_node_36 | 0.4 | n |  | TRUE
44 | bus_LV_3311-8_0_3_node_37 | 0.4 | n |  | TRUE
45 | bus_LV_3311-8_0_3_node_38 | 0.4 | n |  | TRUE
46 | bus_LV_3311-8_0_3_node_39 | 0.4 | n |  | TRUE
47 | bus_LV_3311-8_0_3_node_40 | 0.4 | n |  | TRUE
48 | bus_LV_3311-8_0_3_node_53 | 0.4 | n |  | TRUE
49 | bus_LV_3311-8_0_3_node_41 | 0.4 | n |  | TRUE
50 | bus_LV_3311-8_0_3_node_42 | 0.4 | n |  | TRUE
51 | bus_LV_3311-8_0_3_node_43 | 0.4 | n |  | TRUE
52 | bus_LV_3311-8_0_3_node_44 | 0.4 | n |  | TRUE
53 | bus_LV_3311-8_0_3_node_45 | 0.4 | n |  | TRUE
54 | bus_LV_3311-8_0_3_node_47 | 0.4 | n |  | TRUE
55 | bus_LV_3311-8_0_3_node_48 | 0.4 | n |  | TRUE
56 | bus_LV_3311-8_0_3_node_62 | 0.4 | n |  | TRUE
57 | bus_LV_3311-8_0_3_node_58 | 0.4 | n |  | TRUE
58 | bus_LV_3311-8_0_3_node_66 | 0.4 | n |  | TRUE
59 | bus_LV_3311-8_0_3_node_63 | 0.4 | n |  | TRUE
60 | bus_LV_3311-8_0_3_node_56 | 0.4 | n |  | TRUE
61 | bus_LV_3311-8_0_3_node_67 | 0.4 | n |  | TRUE
62 | bus_LV_3311-8_0_3_node_75 | 0.4 | n |  | TRUE
63 | bus_LV_3311-8_0_3_node_55 | 0.4 | n |  | TRUE
64 | bus_LV_3311-8_0_3_node_57 | 0.4 | n |  | TRUE
65 | bus_LV_3311-8_0_3_node_59 | 0.4 | n |  | TRUE
66 | bus_LV_3311-8_0_3_node_60 | 0.4 | n |  | TRUE
67 | bus_LV_3311-8_0_3_node_61 | 0.4 | n |  | TRUE
68 | bus_LV_3311-8_0_3_node_81 | 0.4 | n |  | TRUE
69 | bus_LV_3311-8_0_3_node_68 | 0.4 | n |  | TRUE
70 | bus_LV_3311-8_0_3_node_69 | 0.4 | n |  | TRUE
71 | bus_LV_3311-8_0_3_node_70 | 0.4 | n |  | TRUE
72 | bus_LV_3311-8_0_3_node_71 | 0.4 | n |  | TRUE
73 | bus_LV_3311-8_0_3_node_72 | 0.4 | n |  | TRUE
74 | bus_LV_3311-8_0_3_node_73 | 0.4 | n |  | TRUE
75 | bus_LV_3311-8_0_3_node_82 | 0.4 | n |  | TRUE
76 | bus_LV_3311-8_0_3_node_78 | 0.4 | n |  | TRUE
77 | bus_LV_3311-8_0_3_node_76 | 0.4 | n |  | TRUE
78 | bus_LV_3311-8_0_3_node_79 | 0.4 | n |  | TRUE
79 | bus_LV_3311-8_0_3_node_80 | 0.4 | n |  | TRUE
80 | bus_MV_54_0_node_148 | 20 | n |  | TRUE

## load
| name | bus | p_mw | q_mvar | const_z_percent | const_i_percent | sn_mva | scaling | in_service | type
0 | LV_3311-8_0_3_load_0 | 0 | 0.0028187 | 0.00070643 | 0 | 0 |  | 1 | TRUE | wye
1 | LV_3311-8_0_3_load_2 | 2 | 0.0028676 | 0.00071868 | 0 | 0 |  | 1 | TRUE | wye
2 | LV_3311-8_0_3_load_4 | 4 | 0.0016985 | 0.00042569 | 0 | 0 |  | 1 | TRUE | wye
3 | LV_3311-8_0_3_load_22 | 5 | 0.0059391 | 0.0014885 | 0 | 0 |  | 1 | TRUE | wye
4 | LV_3311-8_0_3_load_5 | 6 | 0.0023778 | 0.00059593 | 0 | 0 |  | 1 | TRUE | wye
5 | LV_3311-8_0_3_load_17 | 8 | 0.00031295 | 7.8432e-05 | 0 | 0 |  | 1 | TRUE | wye
6 | LV_3311-8_0_3_load_19 | 10 | 0.002903 | 0.00072755 | 0 | 0 |  | 1 | TRUE | wye
7 | LV_3311-8_0_3_load_20 | 11 | 0.00023611 | 5.9175e-05 | 0 | 0 |  | 1 | TRUE | wye
8 | LV_3311-8_0_3_load_7 | 13 | 0.0029579 | 0.00074131 | 0 | 0 |  | 1 | TRUE | wye
9 | LV_3311-8_0_3_load_8 | 16 | 0.0011872 | 0.00029754 | 0 | 0 |  | 1 | TRUE | wye
10 | LV_3311-8_0_3_load_15 | 17 | 0.0085863 | 0.0021519 | 0 | 0 |  | 1 | TRUE | wye
11 | LV_3311-8_0_3_load_16 | 18 | 0.0075329 | 0.0018879 | 0 | 0 |  | 1 | TRUE | wye
12 | LV_3311-8_0_3_load_12 | 19 | 0.0015439 | 0.00038694 | 0 | 0 |  | 1 | TRUE | wye
13 | LV_3311-8_0_3_load_9 | 20 | 0.0048792 | 0.0012228 | 0 | 0 |  | 1 | TRUE | wye
14 | LV_3311-8_0_3_load_11 | 21 | 0.0018629 | 0.00046689 | 0 | 0 |  | 1 | TRUE | wye
15 | LV_3311-8_0_3_load_74 | 25 | 0.0025291 | 0.00063384 | 0 | 0 |  | 1 | TRUE | wye
16 | LV_3311-8_0_3_load_51 | 26 | 0.0043255 | 0.0010841 | 0 | 0 |  | 1 | TRUE | wye
17 | LV_3311-8_0_3_load_33 | 29 | 0.0019961 | 0.00050027 | 0 | 0 |  | 1 | TRUE | wye
18 | LV_3311-8_0_3_load_54 | 30 | 0.0015333 | 0.00038427 | 0 | 0 |  | 1 | TRUE | wye
19 | LV_3311-8_0_3_load_32 | 31 | 0.0020145 | 0.00050489 | 0 | 0 |  | 1 | TRUE | wye
20 | LV_3311-8_0_3_load_23 | 32 | 0.0016885 | 0.00042318 | 0 | 0 |  | 1 | TRUE | wye
21 | LV_3311-8_0_3_load_24 | 33 | 0.0015832 | 0.0003968 | 0 | 0 |  | 1 | TRUE | wye
22 | LV_3311-8_0_3_load_25 | 34 | 0.00068492 | 0.00017166 | 0 | 0 |  | 1 | TRUE | wye
23 | LV_3311-8_0_3_load_26 | 35 | 0.0012437 | 0.0003117 | 0 | 0 |  | 1 | TRUE | wye
24 | LV_3311-8_0_3_load_27 | 36 | 0.0011071 | 0.00027746 | 0 | 0 |  | 1 | TRUE | wye
25 | LV_3311-8_0_3_load_28 | 37 | 0.0018504 | 0.00046376 | 0 | 0 |  | 1 | TRUE | wye
26 | LV_3311-8_0_3_load_29 | 38 | 0.0027911 | 0.00069953 | 0 | 0 |  | 1 | TRUE | wye
27 | LV_3311-8_0_3_load_64 | 39 | 0.0012045 | 0.00030189 | 0 | 0 |  | 1 | TRUE | wye
28 | LV_3311-8_0_3_load_30 | 40 | 0.0018403 | 0.00046122 | 0 | 0 |  | 1 | TRUE | wye
29 | LV_3311-8_0_3_load_34 | 41 | 0.0010644 | 0.00026675 | 0 | 0 |  | 1 | TRUE | wye
30 | LV_3311-8_0_3_load_35 | 42 | 0.0012917 | 0.00032373 | 0 | 0 |  | 1 | TRUE | wye
31 | LV_3311-8_0_3_load_36 | 43 | 0.0012162 | 0.0003048 | 0 | 0 |  | 1 | TRUE | wye
32 | LV_3311-8_0_3_load_37 | 44 | 0.001476 | 0.00036993 | 0 | 0 |  | 1 | TRUE | wye
33 | LV_3311-8_0_3_load_38 | 45 | 0.00091255 | 0.00022871 | 0 | 0 |  | 1 | TRUE | wye
34 | LV_3311-8_0_3_load_39 | 46 | 0.0073464 | 0.0018412 | 0 | 0 |  | 1 | TRUE | wye
35 | LV_3311-8_0_3_load_40 | 47 | 0.00078645 | 0.0001971 | 0 | 0 |  | 1 | TRUE | wye
36 | LV_3311-8_0_3_load_53 | 48 | 0.0039507 | 0.00099014 | 0 | 0 |  | 1 | TRUE | wye
37 | LV_3311-8_0_3_load_41 | 49 | 0.0037394 | 0.00093719 | 0 | 0 |  | 1 | TRUE | wye
38 | LV_3311-8_0_3_load_42 | 50 | 0.0058998 | 0.0014786 | 0 | 0 |  | 1 | TRUE | wye
39 | LV_3311-8_0_3_load_43 | 51 | 0.0023019 | 0.00057691 | 0 | 0 |  | 1 | TRUE | wye
40 | LV_3311-8_0_3_load_44 | 52 | 0.0051788 | 0.0012979 | 0 | 0 |  | 1 | TRUE | wye
41 | LV_3311-8_0_3_load_45 | 53 | 0.010409 | 0.0026088 | 0 | 0 |  | 1 | TRUE | wye
42 | LV_3311-8_0_3_load_47 | 54 | 0.0024108 | 0.0006042 | 0 | 0 |  | 1 | TRUE | wye
43 | LV_3311-8_0_3_load_48 | 55 | 0.003518 | 0.00088168 | 0 | 0 |  | 1 | TRUE | wye
44 | LV_3311-8_0_3_load_62 | 56 | 0.0028435 | 0.00071265 | 0 | 0 |  | 1 | TRUE | wye
45 | LV_3311-8_0_3_load_58 | 57 | 0.0046325 | 0.001161 | 0 | 0 |  | 1 | TRUE | wye
46 | LV_3311-8_0_3_load_66 | 58 | 0.0014764 | 0.00037001 | 0 | 0 |  | 1 | TRUE | wye
47 | LV_3311-8_0_3_load_63 | 59 | 0.0029934 | 0.00075021 | 0 | 0 |  | 1 | TRUE | wye
48 | LV_3311-8_0_3_load_56 | 60 | 0.0037202 | 0.00093236 | 0 | 0 |  | 1 | TRUE | wye
49 | LV_3311-8_0_3_load_75 | 62 | 0.0044916 | 0.0011257 | 0 | 0 |  | 1 | TRUE | wye
50 | LV_3311-8_0_3_load_55 | 63 | 0.001753 | 0.00043935 | 0 | 0 |  | 1 | TRUE | wye
51 | LV_3311-8_0_3_load_59 | 65 | 0.0042866 | 0.0010743 | 0 | 0 |  | 1 | TRUE | wye
52 | LV_3311-8_0_3_load_60 | 66 | 0.0086486 | 0.0021675 | 0 | 0 |  | 1 | TRUE | wye
53 | LV_3311-8_0_3_load_61 | 67 | 0.00214 | 0.00053634 | 0 | 0 |  | 1 | TRUE | wye
54 | LV_3311-8_0_3_load_81 | 68 | 0.0022455 | 0.00056276 | 0 | 0 |  | 1 | TRUE | wye
55 | LV_3311-8_0_3_load_68 | 69 | 0.002295 | 0.00057517 | 0 | 0 |  | 1 | TRUE | wye
56 | LV_3311-8_0_3_load_69 | 70 | 0.0010823 | 0.00027125 | 0 | 0 |  | 1 | TRUE | wye
57 | LV_3311-8_0_3_load_70 | 71 | 0.003021 | 0.00075713 | 0 | 0 |  | 1 | TRUE | wye
58 | LV_3311-8_0_3_load_72 | 73 | 0.0044505 | 0.0011154 | 0 | 0 |  | 1 | TRUE | wye
59 | LV_3311-8_0_3_load_82 | 75 | 0.0013054 | 0.00032716 | 0 | 0 |  | 1 | TRUE | wye
60 | LV_3311-8_0_3_load_78 | 76 | 0.0018489 | 0.00046338 | 0 | 0 |  | 1 | TRUE | wye
61 | LV_3311-8_0_3_load_76 | 77 | 0.0041019 | 0.001028 | 0 | 0 |  | 1 | TRUE | wye
62 | LV_3311-8_0_3_load_79 | 78 | 0.00316 | 0.00079197 | 0 | 0 |  | 1 | TRUE | wye
63 | LV_3311-8_0_3_load_80 | 79 | 0.0048106 | 0.0012057 | 0 | 0 |  | 1 | TRUE | wye

## ext_grid
| name | bus | vm_pu | va_degree | slack_weight | in_service
0 |  | 27 | 1 | 0 | 1 | TRUE

## line
| name | std_type | from_bus | to_bus | length_km | r_ohm_per_km | x_ohm_per_km | c_nf_per_km | g_us_per_km | max_i_ka | df | parallel | type | in_service
0 | LV_3311-8_0_3_line_0 | NAYY 4x150 SE | 0 | 1 | 0.054857 | 0.208 | 0.08 | 261 | 0 | 0.27 | 1 | 1 | cs | TRUE
1 | LV_3311-8_0_3_line_1 | NAYY 4x150 SE | 0 | 2 | 0.024539 | 0.208 | 0.08 | 261 | 0 | 0.27 | 1 | 1 | cs | TRUE
2 | LV_3311-8_0_3_line_2 | NAYY 4x150 SE | 1 | 3 | 0.003644 | 0.208 | 0.08 | 261 | 0 | 0.27 | 1 | 1 | cs | TRUE
3 | LV_3311-8_0_3_line_3 | NAYY 4x150 SE | 1 | 4 | 0.0036806 | 0.208 | 0.08 | 261 | 0 | 0.27 | 1 | 1 | cs | TRUE
4 | LV_3311-8_0_3_line_4 | NAYY 4x150 SE | 2 | 5 | 0.081508 | 0.208 | 0.08 | 261 | 0 | 0.27 | 1 | 1 | cs | TRUE
5 | LV_3311-8_0_3_line_5 | NAYY 4x150 SE | 3 | 6 | 0.017293 | 0.208 | 0.08 | 261 | 0 | 0.27 | 1 | 1 | cs | TRUE
6 | LV_3311-8_0_3_line_6 | NAYY 4x150 SE | 4 | 7 | 0.061226 | 0.208 | 0.08 | 261 | 0 | 0.27 | 1 | 1 | cs | TRUE
7 | LV_3311-8_0_3_line_7 | NAYY 4x150 SE | 5 | 12 | 0.070094 | 0.208 | 0.08 | 261 | 0 | 0.27 | 1 | 1 | cs | TRUE
8 | LV_3311-8_0_3_line_8 | NAYY 4x150 SE | 6 | 13 | 0.006909 | 0.208 | 0.08 | 261 | 0 | 0.27 | 1 | 1 | cs | TRUE
9 | LV_3311-8_0_3_line_9 | NAYY 4x150 SE | 7 | 14 | 0.024037 | 0.208 | 0.08 | 261 | 0 | 0.27 | 1 | 1 | cs | TRUE
10 | LV_3311-8_0_3_line_10 | NAYY 4x150 SE | 7 | 15 | 0.020635 | 0.208 | 0.08 | 261 | 0 | 0.27 | 1 | 1 | cs | TRUE
11 | LV_3311-8_0_3_line_11 | NAYY 4x150 SE | 8 | 9 | 0.020648 | 0.208 | 0.08 | 261 | 0 | 0.27 | 1 | 1 | cs | TRUE
12 | LV_3311-8_0_3_line_12 | NAYY 4x150 SE | 8 | 10 | 0.083651 | 0.208 | 0.08 | 261 | 0 | 0.27 | 1 | 1 | cs | TRUE
13 | LV_3311-8_0_3_line_13 | NAYY 4x150 SE | 9 | 12 | 0.038533 | 0.208 | 0.08 | 261 | 0 | 0.27 | 1 | 1 | cs | TRUE
14 | LV_3311-8_0_3_line_14 | NAYY 4x150 SE | 10 | 11 | 0.039951 | 0.208 | 0.08 | 261 | 0 | 0.27 | 1 | 1 | cs | TRUE
15 | LV_3311-8_0_3_line_15 | NAYY 4x150 SE | 13 | 16 | 0.020072 | 0.208 | 0.08 | 261 | 0 | 0.27 | 1 | 1 | cs | TRUE
16 | LV_3311-8_0_3_line_16 | NAYY 4x150 SE | 14 | 17 | 0.032675 | 0.208 | 0.08 | 261 | 0 | 0.27 | 1 | 1 | cs | TRUE
17 | LV_3311-8_0_3_line_17 | NAYY 4x150 SE | 14 | 18 | 0.025557 | 0.208 | 0.08 | 261 | 0 | 0.27 | 1 | 1 | cs | TRUE
18 | LV_3311-8_0_3_line_18 | NAYY 4x150 SE | 15 | 19 | 0.065298 | 0.208 | 0.08 | 261 | 0 | 0.27 | 1 | 1 | cs | TRUE
19 | LV_3311-8_0_3_line_19 | NAYY 4x150 SE | 16 | 20 | 0.0024618 | 0.208 | 0.08 | 261 | 0 | 0.27 | 1 | 1 | cs | TRUE
20 | LV_3311-8_0_3_line_20 | NAYY 4x150 SE | 17 | 22 | 0.0074271 | 0.208 | 0.08 | 261 | 0 | 0.27 | 1 | 1 | cs | TRUE
21 | LV_3311-8_0_3_line_21 | NAYY 4x150 SE | 18 | 23 | 0.012504 | 0.208 | 0.08 | 261 | 0 | 0.27 | 1 | 1 | cs | TRUE
22 | LV_3311-8_0_3_line_22 | NAYY 4x150 SE | 19 | 21 | 0.0054073 | 0.208 | 0.08 | 261 | 0 | 0.27 | 1 | 1 | cs | TRUE
23 | LV_3311-8_0_3_line_23 | NAYY 4x150 SE | 22 | 24 | 0.032242 | 0.208 | 0.08 | 261 | 0 | 0.27 | 1 | 1 | cs | TRUE
24 | LV_3311-8_0_3_line_24 | NAYY 4x150 SE | 22 | 25 | 0.0095177 | 0.208 | 0.08 | 261 | 0 | 0.27 | 1 | 1 | cs | TRUE
25 | LV_3311-8_0_3_line_25 | NAYY 4x150 SE | 23 | 26 | 0.0085058 | 0.208 | 0.08 | 261 | 0 | 0.27 | 1 | 1 | cs | TRUE
26 | LV_3311-8_0_3_line_26 | NAYY 4x150 SE | 23 | 27 | 0.040024 | 0.208 | 0.08 | 261 | 0 | 0.27 | 1 | 2 | cs | TRUE
27 | LV_3311-8_0_3_line_27 | NAYY 4x150 SE | 23 | 28 | 0.051958 | 0.208 | 0.08 | 261 | 0 | 0.27 | 1 | 1 | cs | TRUE
28 | LV_3311-8_0_3_line_28 | NAYY 4x150 SE | 24 | 62 | 0.026508 | 0.208 | 0.08 | 261 | 0 | 0.27 | 1 | 1 | cs | TRUE
29 | LV_3311-8_0_3_line_29 | NAYY 4x150 SE | 24 | 39 | 0.0058496 | 0.208 | 0.08 | 261 | 0 | 0.27 | 1 | 1 | cs | TRUE
30 | LV_3311-8_0_3_line_30 | NAYY 4x150 SE | 26 | 48 | 0.022531 | 0.208 | 0.08 | 261 | 0 | 0.27 | 1 | 1 | cs | TRUE
31 | LV_3311-8_0_3_line_31 | NAYY 4x150 SE | 27 | 58 | 0.028616 | 0.208 | 0.08 | 261 | 0 | 0.27 | 1 | 1 | cs | TRUE
32 | LV_3311-8_0_3_line_32 | NAYY 4x150 SE | 28 | 55 | 0.0094982 | 0.208 | 0.08 | 261 | 0 | 0.27 | 1 | 1 | cs | TRUE
33 | LV_3311-8_0_3_line_33 | NAYY 4x150 SE | 28 | 52 | 0.0048275 | 0.208 | 0.08 | 261 | 0 | 0.27 | 1 | 1 | cs | TRUE
34 | LV_3311-8_0_3_line_34 | NAYY 4x150 SE | 29 | 30 | 0.074189 | 0.208 | 0.08 | 261 | 0 | 0.27 | 1 | 1 | cs | TRUE
35 | LV_3311-8_0_3_line_35 | NAYY 4x150 SE | 29 | 31 | 0.063114 | 0.208 | 0.08 | 261 | 0 | 0.27 | 1 | 1 | cs | TRUE
36 | LV_3311-8_0_3_line_36 | NAYY 4x150 SE | 30 | 37 | 0.013547 | 0.208 | 0.08 | 261 | 0 | 0.27 | 1 | 1 | cs | TRUE
37 | LV_3311-8_0_3_line_37 | NAYY 4x150 SE | 31 | 40 | 0.0042133 | 0.208 | 0.08 | 261 | 0 | 0.27 | 1 | 1 | cs | TRUE
38 | LV_3311-8_0_3_line_38 | NAYY 4x150 SE | 32 | 33 | 0.013271 | 0.208 | 0.08 | 261 | 0 | 0.27 | 1 | 1 | cs | TRUE
39 | LV_3311-8_0_3_line_39 | NAYY 4x150 SE | 32 | 34 | 0.021284 | 0.208 | 0.08 | 261 | 0 | 0.27 | 1 | 1 | cs | TRUE
40 | LV_3311-8_0_3_line_40 | NAYY 4x150 SE | 33 | 35 | 0.0016579 | 0.208 | 0.08 | 261 | 0 | 0.27 | 1 | 1 | cs | TRUE
41 | LV_3311-8_0_3_line_41 | NAYY 4x150 SE | 34 | 36 | 0.0002181 | 0.208 | 0.08 | 261 | 0 | 0.27 | 1 | 1 | cs | TRUE
42 | LV_3311-8_0_3_line_42 | NAYY 4x150 SE | 35 | 37 | 0.0090059 | 0.208 | 0.08 | 261 | 0 | 0.27 | 1 | 1 | cs | TRUE
43 | LV_3311-8_0_3_line_43 | NAYY 4x150 SE | 36 | 38 | 0.012237 | 0.208 | 0.08 | 261 | 0 | 0.27 | 1 | 1 | cs | TRUE
44 | LV_3311-8_0_3_line_44 | NAYY 4x150 SE | 38 | 39 | 0.0085208 | 0.208 | 0.08 | 261 | 0 | 0.27 | 1 | 1 | cs | TRUE
45 | LV_3311-8_0_3_line_45 | NAYY 4x150 SE | 41 | 42 | 0.015413 | 0.208 | 0.08 | 261 | 0 | 0.27 | 1 | 1 | cs | TRUE
46 | LV_3311-8_0_3_line_46 | NAYY 4x150 SE | 41 | 43 | 0.0019072 | 0.208 | 0.08 | 261 | 0 | 0.27 | 1 | 1 | cs | TRUE
47 | LV_3311-8_0_3_line_47 | NAYY 4x150 SE | 42 | 44 | 0.0065212 | 0.208 | 0.08 | 261 | 0 | 0.27 | 1 | 1 | cs | TRUE
48 | LV_3311-8_0_3_line_48 | NAYY 4x150 SE | 43 | 45 | 0.0096195 | 0.208 | 0.08 | 261 | 0 | 0.27 | 1 | 1 | cs | TRUE
49 | LV_3311-8_0_3_line_49 | NAYY 4x150 SE | 44 | 46 | 0.0045045 | 0.208 | 0.08 | 261 | 0 | 0.27 | 1 | 1 | cs | TRUE
50 | LV_3311-8_0_3_line_50 | NAYY 4x150 SE | 45 | 47 | 0.011679 | 0.208 | 0.08 | 261 | 0 | 0.27 | 1 | 1 | cs | TRUE
51 | LV_3311-8_0_3_line_51 | NAYY 4x150 SE | 46 | 48 | 0.02108 | 0.208 | 0.08 | 261 | 0 | 0.27 | 1 | 1 | cs | TRUE
52 | LV_3311-8_0_3_line_52 | NAYY 4x150 SE | 47 | 49 | 0.025585 | 0.208 | 0.08 | 261 | 0 | 0.27 | 1 | 1 | cs | TRUE
53 | LV_3311-8_0_3_line_53 | NAYY 4x150 SE | 50 | 51 | 0.018371 | 0.208 | 0.08 | 261 | 0 | 0.27 | 1 | 1 | cs | TRUE
54 | LV_3311-8_0_3_line_54 | NAYY 4x150 SE | 50 | 52 | 0.030673 | 0.208 | 0.08 | 261 | 0 | 0.27 | 1 | 1 | cs | TRUE
55 | LV_3311-8_0_3_line_55 | NAYY 4x150 SE | 51 | 53 | 0.0085352 | 0.208 | 0.08 | 261 | 0 | 0.27 | 1 | 1 | cs | TRUE
56 | LV_3311-8_0_3_line_56 | NAYY 4x150 SE | 53 | 54 | 0.037014 | 0.208 | 0.08 | 261 | 0 | 0.27 | 1 | 1 | cs | TRUE
57 | LV_3311-8_0_3_line_57 | NAYY 4x150 SE | 54 | 56 | 0.0080702 | 0.208 | 0.08 | 261 | 0 | 0.27 | 1 | 1 | cs | TRUE
58 | LV_3311-8_0_3_line_58 | NAYY 4x150 SE | 55 | 57 | 0.015861 | 0.208 | 0.08 | 261 | 0 | 0.27 | 1 | 1 | cs | TRUE
59 | LV_3311-8_0_3_line_59 | NAYY 4x150 SE | 56 | 59 | 0.036126 | 0.208 | 0.08 | 261 | 0 | 0.27 | 1 | 1 | cs | TRUE
60 | LV_3311-8_0_3_line_60 | NAYY 4x150 SE | 57 | 60 | 0.013568 | 0.208 | 0.08 | 261 | 0 | 0.27 | 1 | 1 | cs | TRUE
61 | LV_3311-8_0_3_line_61 | NAYY 4x150 SE | 58 | 61 | 0.01011 | 0.208 | 0.08 | 261 | 0 | 0.27 | 1 | 1 | cs | TRUE
62 | LV_3311-8_0_3_line_62 | NAYY 4x150 SE | 60 | 63 | 0.033656 | 0.208 | 0.08 | 261 | 0 | 0.27 | 1 | 1 | cs | TRUE
63 | LV_3311-8_0_3_line_63 | NAYY 4x150 SE | 61 | 69 | 0.014904 | 0.208 | 0.08 | 261 | 0 | 0.27 | 1 | 1 | cs | TRUE
64 | LV_3311-8_0_3_line_64 | NAYY 4x150 SE | 61 | 70 | 0.019622 | 0.208 | 0.08 | 261 | 0 | 0.27 | 1 | 1 | cs | TRUE
65 | LV_3311-8_0_3_line_65 | NAYY 4x150 SE | 63 | 64 | 0.0042666 | 0.208 | 0.08 | 261 | 0 | 0.27 | 1 | 1 | cs | TRUE
66 | LV_3311-8_0_3_line_66 | NAYY 4x150 SE | 64 | 65 | 0.027318 | 0.208 | 0.08 | 261 | 0 | 0.27 | 1 | 1 | cs | TRUE
67 | LV_3311-8_0_3_line_67 | NAYY 4x150 SE | 64 | 66 | 0.031768 | 0.208 | 0.08 | 261 | 0 | 0.27 | 1 | 1 | cs | TRUE
68 | LV_3311-8_0_3_line_68 | NAYY 4x150 SE | 65 | 67 | 0.029911 | 0.208 | 0.08 | 261 | 0 | 0.27 | 1 | 1 | cs | TRUE
69 | LV_3311-8_0_3_line_69 | NAYY 4x150 SE | 67 | 68 | 0.11143 | 0.208 | 0.08 | 261 | 0 | 0.27 | 1 | 1 | cs | TRUE
70 | LV_3311-8_0_3_line_70 | NAYY 4x150 SE | 70 | 71 | 0.027486 | 0.208 | 0.08 | 261 | 0 | 0.27 | 1 | 1 | cs | TRUE
71 | LV_3311-8_0_3_line_71 | NAYY 4x150 SE | 71 | 72 | 0.057396 | 0.208 | 0.08 | 261 | 0 | 0.27 | 1 | 1 | cs | TRUE
72 | LV_3311-8_0_3_line_72 | NAYY 4x150 SE | 72 | 73 | 0.023199 | 0.208 | 0.08 | 261 | 0 | 0.27 | 1 | 1 | cs | TRUE
73 | LV_3311-8_0_3_line_73 | NAYY 4x150 SE | 72 | 74 | 0.016765 | 0.208 | 0.08 | 261 | 0 | 0.27 | 1 | 1 | cs | TRUE
74 | LV_3311-8_0_3_line_74 | NAYY 4x150 SE | 73 | 75 | 0.018418 | 0.208 | 0.08 | 261 | 0 | 0.27 | 1 | 1 | cs | TRUE
75 | LV_3311-8_0_3_line_75 | NAYY 4x150 SE | 74 | 76 | 0.013508 | 0.208 | 0.08 | 261 | 0 | 0.27 | 1 | 1 | cs | TRUE
76 | LV_3311-8_0_3_line_76 | NAYY 4x150 SE | 74 | 77 | 0.0044366 | 0.208 | 0.08 | 261 | 0 | 0.27 | 1 | 1 | cs | TRUE
77 | LV_3311-8_0_3_line_77 | NAYY 4x150 SE | 75 | 78 | 0.040727 | 0.208 | 0.08 | 261 | 0 | 0.27 | 1 | 1 | cs | TRUE
78 | LV_3311-8_0_3_line_78 | NAYY 4x150 SE | 78 | 79 | 0.0072316 | 0.208 | 0.08 | 261 | 0 | 0.27 | 1 | 1 | cs | TRUE

## trafo
| name | std_type | hv_bus | lv_bus | sn_mva | vn_hv_kv | vn_lv_kv | vk_percent | vkr_percent | pfe_kw | i0_percent | shift_degree | tap_side | tap_neutral | tap_min | tap_max | tap_step_percent | tap_step_degree | tap_pos | tap_phase_shifter | parallel | df | in_service
0 | LV_3311-8_0_3_trafo_50 | 0.25 MVA 20/0.4 kV | 80 | 27 | 0.25 | 20 | 0.4 | 6 | 1.44 | 0.8 | 0.32 | 150 | hv | 0 | -2 | 2 | 2.5 | 0 | 0 | FALSE | 1 | 1 | TRUE

## line_geodata
| x0 | y0 | x1 | y1 | x2 | y2 | x3 | y3 | x4 | y4 | x5 | y5 | x6 | y6 | x7 | y7 | x8 | y8 | x9 | y9
0 | 2729577.0327 | 1223489.3803 | 2729580.7667 | 1223494.1878 | 2729582.9115 | 1223496.3696 | 2729587.5138 | 1223495.7915 | 2729592.0415 | 1223493.0656 | 2729603.699 | 1223485.869 | 2729613.0266 | 1223483.5925 | 2729622.326 | 1223484.3511 | 2729625.1795 | 1223485.6978
1 | 2729644.3666 | 1223500.244 | 2729635.5418 | 1223490.5884 | 2729625.1795 | 1223485.6978
2 | 2729577.0327 | 1223489.3803 | 2729573.7873 | 1223491.0555
3 | 2729577.0327 | 1223489.3803 | 2729579.1317 | 1223486.3569
4 | 2729644.3666 | 1223500.244 | 2729651.8747 | 1223581.4052
5 | 2729573.7873 | 1223491.0555 | 2729570.013 | 1223492.9749 | 2729566.4455 | 1223494.8099 | 2729563.7274 | 1223495.607 | 2729561.2158 | 1223496.3307 | 2729557.7543 | 1223497.3202
6 | 2729619.6024 | 1223454.0671 | 2729623.3209 | 1223460.2754 | 2729621.5715 | 1223465.7084 | 2729618.8808 | 1223469.7753 | 2729603.7059 | 1223473.7148 | 2729591.1436 | 1223478.9123 | 2729579.1317 | 1223486.3569
7 | 2729590.1884 | 1223614.691 | 2729651.8747 | 1223581.4052
8 | 2729551.1114 | 1223499.2191 | 2729557.7543 | 1223497.3202
9 | 2729631.3499 | 1223433.6952 | 2729630.7898 | 1223435.3733 | 2729627.5222 | 1223445.3769 | 2729621.861 | 1223451.7255 | 2729619.6024 | 1223454.0671
10 | 2729619.6024 | 1223454.0671 | 2729616.277 | 1223455.229 | 2729599.2768 | 1223457.6387
11 | 2729583.0438 | 1223646.6616 | 2729602.9882 | 1223652.005
12 | 2729602.9882 | 1223652.005 | 2729681.3187 | 1223681.3608
13 | 2729590.1884 | 1223614.691 | 2729581.9231 | 1223639.2534 | 2729577.4337 | 1223641.6243 | 2729580.1494 | 1223644.0631 | 2729583.0438 | 1223646.6616
14 | 2729681.3187 | 1223681.3608 | 2729687.8885 | 1223684.3309 | 2729713.3114 | 1223704.9613
15 | 2729551.1114 | 1223499.2191 | 2729545.9254 | 1223500.7015 | 2729535.1623 | 1223502.0128 | 2729531.3262 | 1223502.0003
16 | 2729631.3499 | 1223433.6952 | 2729639.4511 | 1223436.1736 | 2729642.7433 | 1223436.1897 | 2729645.71 | 1223434.7754 | 2729655.4817 | 1223420.1085
17 | 2729631.3499 | 1223433.6952 | 2729632.802 | 1223423.1071 | 2729637.2759 | 1223408.9263
18 | 2729599.2768 | 1223457.6387 | 2729573.0589 | 1223458.6688 | 2729534.0282 | 1223460.1678
19 | 2729531.3262 | 1223502.0003 | 2729528.8645 | 1223501.9923
20 | 2729659.5997 | 1223413.9276 | 2729655.4817 | 1223420.1085
21 | 2729643.408 | 1223398.0287 | 2729637.2759 | 1223408.9263
22 | 2729528.6245 | 1223460.0978 | 2729532.408 | 1223460.23 | 2729534.0282 | 1223460.1678
23 | 2729689.4841 | 1223412.4551 | 2729682.4129 | 1223410.3994 | 2729669.8193 | 1223408.3234 | 2729663.8141 | 1223409.5714 | 2729659.5997 | 1223413.9276
24 | 2729659.5997 | 1223413.9276 | 2729662.9886 | 1223422.8215
25 | 2729643.408 | 1223398.0287 | 2729639.1944 | 1223391.9097 | 2729638.2465 | 1223391.3996
26 | 2729643.408 | 1223398.0287 | 2729646.4467 | 1223394.3585 | 2729653.0707 | 1223389.0874 | 2729658.9673 | 1223386.5582 | 2729668.2832 | 1223383.781 | 2729672.1052 | 1223382.8079 | 2729678.5421 | 1223380.9021
27 | 2729643.408 | 1223398.0287 | 2729646.4467 | 1223394.3585 | 2729653.0707 | 1223389.0874 | 2729656.0608 | 1223379.289 | 2729657.4734 | 1223376.7843 | 2729660.6048 | 1223373.3831 | 2729665.5512 | 1223369.8991 | 2729668.79 | 1223366.0999 | 2729670.9389 | 1223360.4421 | 2729670.2561 | 1223356.613
28 | 2729689.4841 | 1223412.4551 | 2729683.6657 | 1223426.3619 | 2729683.5636 | 1223431.0412 | 2729687.1561 | 1223436.7686
29 | 2729689.4841 | 1223412.4551 | 2729694.9039 | 1223414.656
30 | 2729638.2465 | 1223391.3996 | 2729632.9707 | 1223388.5604 | 2729617.4348 | 1223382.8861
31 | 2729678.5421 | 1223380.9021 | 2729690.1009 | 1223376.1611 | 2729698.7101 | 1223371 | 2729703.3869 | 1223367.1078
32 | 2729670.2561 | 1223356.613 | 2729676.4888 | 1223349.4456
33 | 2729670.2561 | 1223356.613 | 2729667.5299 | 1223352.6289
34 | 2729758.2901 | 1223450.6998 | 2729793.3715 | 1223516.0701
35 | 2729851.2789 | 1223490.9679 | 2729793.3715 | 1223516.0701
36 | 2729758.2901 | 1223450.6998 | 2729754.1586 | 1223440.9319 | 2729752.8978 | 1223438.274
37 | 2729851.2789 | 1223490.9679 | 2729855.4115 | 1223491.7886
38 | 2729735.2485 | 1223426.3895 | 2729748.3274 | 1223428.6392 | 2729748.3274 | 1223428.6392
39 | 2729735.2485 | 1223426.3895 | 2729715.3821 | 1223422.9723 | 2729714.3388 | 1223422.5486
40 | 2729749.0379 | 1223430.1372 | 2729748.3274 | 1223428.6392
41 | 2729714.1367 | 1223422.4665 | 2729714.3388 | 1223422.5486
42 | 2729749.0379 | 1223430.1372 | 2729752.8978 | 1223438.274
43 | 2729714.1367 | 1223422.4665 | 2729702.7985 | 1223417.862
44 | 2729702.7985 | 1223417.862 | 2729694.9039 | 1223414.656
45 | 2729575.1416 | 1223361.7506 | 2729582.0189 | 1223367.0448 | 2729588.0765 | 1223369.9864
46 | 2729575.1416 | 1223361.7506 | 2729573.6303 | 1223360.5872
47 | 2729588.0765 | 1223369.9864 | 2729593.9427 | 1223372.8351
48 | 2729566.0078 | 1223354.7193 | 2729573.6303 | 1223360.5872
49 | 2729593.9427 | 1223372.8351 | 2729597.9947 | 1223374.8029
50 | 2729566.0078 | 1223354.7193 | 2729562.4106 | 1223351.9502 | 2729556.2054 | 1223348.4189
51 | 2729617.4348 | 1223382.8861 | 2729606.1614 | 1223378.7687 | 2729597.9947 | 1223374.8029
52 | 2729534.8968 | 1223341.2178 | 2729537.7643 | 1223337.9247 | 2729556.2054 | 1223348.4189
53 | 2729654.817 | 1223325.1992 | 2729654.3772 | 1223322.873 | 2729651.8575 | 1223307.0691
54 | 2729654.817 | 1223325.1992 | 2729656.2138 | 1223332.5876 | 2729658.4029 | 1223338.6624 | 2729662.8839 | 1223346.0883 | 2729666.5947 | 1223351.2622 | 2729667.5299 | 1223352.6289
55 | 2729651.8575 | 1223307.0691 | 2729650.5137 | 1223298.6404
56 | 2729645.3731 | 1223262.0199 | 2729645.6007 | 1223267.8259 | 2729650.5137 | 1223298.6404
57 | 2729645.057 | 1223253.9559 | 2729645.3731 | 1223262.0199
58 | 2729676.4888 | 1223349.4456 | 2729677.0416 | 1223348.8099 | 2729684.1906 | 1223335.6018
59 | 2729645.057 | 1223253.9559 | 2729644.3281 | 1223235.3607 | 2729646.549 | 1223217.9856
60 | 2729690.6491 | 1223323.6694 | 2729684.1906 | 1223335.6018
61 | 2729711.1577 | 1223360.6405 | 2729703.3869 | 1223367.1078
62 | 2729706.6696 | 1223294.0709 | 2729690.6491 | 1223323.6694
63 | 2729713.8065 | 1223345.9752 | 2729711.1577 | 1223360.6405
64 | 2729711.1577 | 1223360.6405 | 2729724.849 | 1223346.5845
65 | 2729708.7005 | 1223290.3186 | 2729706.6696 | 1223294.0709
66 | 2729708.7005 | 1223290.3186 | 2729702.6281 | 1223272.3717 | 2729699.7421 | 1223264.5135
67 | 2729708.7005 | 1223290.3186 | 2729718.719 | 1223273.7678 | 2729725.9151 | 1223263.6438
68 | 2729699.7421 | 1223264.5135 | 2729699.7421 | 1223264.5135 | 2729700.2287 | 1223255.4167 | 2729710.7367 | 1223237.4645
69 | 2729710.7367 | 1223237.4645 | 2729794.9804 | 1223164.525
70 | 2729724.849 | 1223346.5845 | 2729725.0096 | 1223346.4196 | 2729732.1362 | 1223335.4994 | 2729736.7206 | 1223326.7032 | 2729738.2773 | 1223322.6988
71 | 2729779.5517 | 1223289.2395 | 2729760.2324 | 1223293.9445 | 2729755.735 | 1223295.9703 | 2729751.5505 | 1223298.9482 | 2729746.9309 | 1223304.1406 | 2729740.3856 | 1223317.2754 | 2729738.2773 | 1223322.6988
72 | 2729779.5517 | 1223289.2395 | 2729782.0785 | 1223297.2122 | 2729782.6931 | 1223307.9899 | 2729782.7892 | 1223312.0292
73 | 2729779.5517 | 1223289.2395 | 2729788.0336 | 1223287.1449 | 2729795.8675 | 1223285.1919
74 | 2729783.2274 | 1223330.4421 | 2729782.7892 | 1223312.0292
75 | 2729799.9333 | 1223297.3904 | 2729796.6649 | 1223293.8496 | 2729795.8675 | 1223285.1919
76 | 2729795.8675 | 1223285.1919 | 2729799.9587 | 1223283.4754
77 | 2729783.2274 | 1223330.4421 | 2729819.1479 | 1223349.6357
78 | 2729818.9748 | 1223356.8652 | 2729819.1479 | 1223349.6357

## bus_geodata
| x | y | coords
0 | 2729625.1795 | 1223485.6978
1 | 2729577.0327 | 1223489.3803
2 | 2729644.3666 | 1223500.244
3 | 2729573.7873 | 1223491.0555
4 | 2729579.1317 | 1223486.3569
5 | 2729651.8747 | 1223581.4052
6 | 2729557.7543 | 1223497.3202
7 | 2729619.6024 | 1223454.0671
8 | 2729602.9882 | 1223652.005
9 | 2729583.0438 | 1223646.6616
10 | 2729681.3187 | 1223681.3608
11 | 2729713.3114 | 1223704.9613
12 | 2729590.1884 | 1223614.691
13 | 2729551.1114 | 1223499.2191
14 | 2729631.3499 | 1223433.6952
15 | 2729599.2768 | 1223457.6387
16 | 2729531.3262 | 1223502.0003
17 | 2729655.4817 | 1223420.1085
18 | 2729637.2759 | 1223408.9263
19 | 2729534.0282 | 1223460.1678
20 | 2729528.8645 | 1223501.9923
21 | 2729528.6245 | 1223460.0978
22 | 2729659.5997 | 1223413.9276
23 | 2729643.408 | 1223398.0287
24 | 2729689.4841 | 1223412.4551
25 | 2729662.9886 | 1223422.8215
26 | 2729638.2465 | 1223391.3996
27 | 2729678.5421 | 1223380.9021
28 | 2729670.2561 | 1223356.613
29 | 2729793.3715 | 1223516.0701
30 | 2729758.2901 | 1223450.6998
31 | 2729851.2789 | 1223490.9679
32 | 2729735.2485 | 1223426.3895
33 | 2729748.3274 | 1223428.6392
34 | 2729714.3388 | 1223422.5486
35 | 2729749.0379 | 1223430.1372
36 | 2729714.1367 | 1223422.4665
37 | 2729752.8978 | 1223438.274
38 | 2729702.7985 | 1223417.862
39 | 2729694.9039 | 1223414.656
40 | 2729855.4115 | 1223491.7886
41 | 2729575.1416 | 1223361.7506
42 | 2729588.0765 | 1223369.9864
43 | 2729573.6303 | 1223360.5872
44 | 2729593.9427 | 1223372.8351
45 | 2729566.0078 | 1223354.7193
46 | 2729597.9947 | 1223374.8029
47 | 2729556.2054 | 1223348.4189
48 | 2729617.4348 | 1223382.8861
49 | 2729534.8968 | 1223341.2178
50 | 2729654.817 | 1223325.1992
51 | 2729651.8575 | 1223307.0691
52 | 2729667.5299 | 1223352.6289
53 | 2729650.5137 | 1223298.6404
54 | 2729645.3731 | 1223262.0199
55 | 2729676.4888 | 1223349.4456
56 | 2729645.057 | 1223253.9559
57 | 2729684.1906 | 1223335.6018
58 | 2729703.3869 | 1223367.1078
59 | 2729646.549 | 1223217.9856
60 | 2729690.6491 | 1223323.6694
61 | 2729711.1577 | 1223360.6405
62 | 2729687.1561 | 1223436.7686
63 | 2729706.6696 | 1223294.0709
64 | 2729708.7005 | 1223290.3186
65 | 2729699.7421 | 1223264.5135
66 | 2729725.9151 | 1223263.6438
67 | 2729710.7367 | 1223237.4645
68 | 2729794.9804 | 1223164.525
69 | 2729713.8065 | 1223345.9752
70 | 2729724.849 | 1223346.5845
71 | 2729738.2773 | 1223322.6988
72 | 2729779.5517 | 1223289.2395
73 | 2729782.7892 | 1223312.0292
74 | 2729795.8675 | 1223285.1919
75 | 2729783.2274 | 1223330.4421
76 | 2729799.9333 | 1223297.3904
77 | 2729799.9587 | 1223283.4754
78 | 2729819.1479 | 1223349.6357
79 | 2729818.9748 | 1223356.8652
80 | 2729653.0707 | 1223389.0874

## line_std_types
| c_nf_per_km | r_ohm_per_km | x_ohm_per_km | max_i_ka | type | q_mm2 | alpha | voltage_rating
NAYY 4x50 SE | 210 | 0.642 | 0.083 | 0.142 | cs | 50 | 0.00403 | LV
NAYY 4x120 SE | 264 | 0.225 | 0.08 | 0.242 | cs | 120 | 0.00403 | LV
NAYY 4x150 SE | 261 | 0.208 | 0.08 | 0.27 | cs | 150 | 0.00403 | LV
NA2XS2Y 1x95 RM/25 12/20 kV | 216 | 0.313 | 0.132 | 0.252 | cs | 95 | 0.00403 | MV
NA2XS2Y 1x185 RM/25 12/20 kV | 273 | 0.161 | 0.117 | 0.362 | cs | 185 | 0.00403 | MV
NA2XS2Y 1x240 RM/25 12/20 kV | 304 | 0.122 | 0.112 | 0.421 | cs | 240 | 0.00403 | MV
NA2XS2Y 1x95 RM/25 6/10 kV | 315 | 0.313 | 0.123 | 0.249 | cs | 95 | 0.00403 | MV
NA2XS2Y 1x185 RM/25 6/10 kV | 406 | 0.161 | 0.11 | 0.358 | cs | 185 | 0.00403 | MV
NA2XS2Y 1x240 RM/25 6/10 kV | 456 | 0.122 | 0.105 | 0.416 | cs | 240 | 0.00403 | MV
NA2XS2Y 1x150 RM/25 12/20 kV | 250 | 0.206 | 0.116 | 0.319 | cs | 150 | 0.00403 | MV
NA2XS2Y 1x120 RM/25 12/20 kV | 230 | 0.253 | 0.119 | 0.283 | cs | 120 | 0.00403 | MV
NA2XS2Y 1x70 RM/25 12/20 kV | 190 | 0.443 | 0.132 | 0.22 | cs | 70 | 0.00403 | MV
NA2XS2Y 1x150 RM/25 6/10 kV | 360 | 0.206 | 0.11 | 0.315 | cs | 150 | 0.00403 | MV
NA2XS2Y 1x120 RM/25 6/10 kV | 340 | 0.253 | 0.113 | 0.28 | cs | 120 | 0.00403 | MV
NA2XS2Y 1x70 RM/25 6/10 kV | 280 | 0.443 | 0.123 | 0.217 | cs | 70 | 0.00403 | MV
N2XS(FL)2Y 1x120 RM/35 64/110 kV | 112 | 0.153 | 0.166 | 0.366 | cs | 120 | 0.00393 | HV
N2XS(FL)2Y 1x185 RM/35 64/110 kV | 125 | 0.099 | 0.156 | 0.457 | cs | 185 | 0.00393 | HV
N2XS(FL)2Y 1x240 RM/35 64/110 kV | 135 | 0.075 | 0.149 | 0.526 | cs | 240 | 0.00393 | HV
N2XS(FL)2Y 1x300 RM/35 64/110 kV | 144 | 0.06 | 0.144 | 0.588 | cs | 300 | 0.00393 | HV
15-AL1/3-ST1A 0.4 | 11 | 1.8769 | 0.35 | 0.105 | ol | 16 | 0.00403 | LV
24-AL1/4-ST1A 0.4 | 11.25 | 1.2012 | 0.335 | 0.14 | ol | 24 | 0.00403 | LV
48-AL1/8-ST1A 0.4 | 12.2 | 0.5939 | 0.3 | 0.21 | ol | 48 | 0.00403 | LV
94-AL1/15-ST1A 0.4 | 13.2 | 0.306 | 0.29 | 0.35 | ol | 94 | 0.00403 | LV
34-AL1/6-ST1A 10.0 | 9.7 | 0.8342 | 0.36 | 0.17 | ol | 34 | 0.00403 | MV
48-AL1/8-ST1A 10.0 | 10.1 | 0.5939 | 0.35 | 0.21 | ol | 48 | 0.00403 | MV
70-AL1/11-ST1A 10.0 | 10.4 | 0.4132 | 0.339 | 0.29 | ol | 70 | 0.00403 | MV
94-AL1/15-ST1A 10.0 | 10.75 | 0.306 | 0.33 | 0.35 | ol | 94 | 0.00403 | MV
122-AL1/20-ST1A 10.0 | 11.1 | 0.2376 | 0.323 | 0.41 | ol | 122 | 0.00403 | MV
149-AL1/24-ST1A 10.0 | 11.25 | 0.194 | 0.315 | 0.47 | ol | 149 | 0.00403 | MV
34-AL1/6-ST1A 20.0 | 9.15 | 0.8342 | 0.382 | 0.17 | ol | 34 | 0.00403 | MV
48-AL1/8-ST1A 20.0 | 9.5 | 0.5939 | 0.372 | 0.21 | ol | 48 | 0.00403 | MV
70-AL1/11-ST1A 20.0 | 9.7 | 0.4132 | 0.36 | 0.29 | ol | 70 | 0.00403 | MV
94-AL1/15-ST1A 20.0 | 10 | 0.306 | 0.35 | 0.35 | ol | 94 | 0.00403 | MV
122-AL1/20-ST1A 20.0 | 10.3 | 0.2376 | 0.344 | 0.41 | ol | 122 | 0.00403 | MV
149-AL1/24-ST1A 20.0 | 10.5 | 0.194 | 0.337 | 0.47 | ol | 149 | 0.00403 | MV
184-AL1/30-ST1A 20.0 | 10.75 | 0.1571 | 0.33 | 0.535 | ol | 184 | 0.00403 | MV
243-AL1/39-ST1A 20.0 | 11 | 0.1188 | 0.32 | 0.645 | ol | 243 | 0.00403 | MV
48-AL1/8-ST1A 110.0 | 8 | 0.5939 | 0.46 | 0.21 | ol | 48 | 0.00403 | HV
70-AL1/11-ST1A 110.0 | 8.4 | 0.4132 | 0.45 | 0.29 | ol | 70 | 0.00403 | HV
94-AL1/15-ST1A 110.0 | 8.65 | 0.306 | 0.44 | 0.35 | ol | 94 | 0.00403 | HV
122-AL1/20-ST1A 110.0 | 8.5 | 0.2376 | 0.43 | 0.41 | ol | 122 | 0.00403 | HV
149-AL1/24-ST1A 110.0 | 8.75 | 0.194 | 0.41 | 0.47 | ol | 149 | 0.00403 | HV
184-AL1/30-ST1A 110.0 | 8.8 | 0.1571 | 0.4 | 0.535 | ol | 184 | 0.00403 | HV
243-AL1/39-ST1A 110.0 | 9 | 0.1188 | 0.39 | 0.645 | ol | 243 | 0.00403 | HV
305-AL1/39-ST1A 110.0 | 9.2 | 0.0949 | 0.38 | 0.74 | ol | 305 | 0.00403 | HV
490-AL1/64-ST1A 110.0 | 9.75 | 0.059 | 0.37 | 0.96 | ol | 490 | 0.00403 | HV
679-AL1/86-ST1A 110.0 | 9.95 | 0.042 | 0.36 | 1.15 | ol | 679 | 0.00403 | HV
490-AL1/64-ST1A 220.0 | 10 | 0.059 | 0.285 | 0.96 | ol | 490 | 0.00403 | HV
679-AL1/86-ST1A 220.0 | 11.7 | 0.042 | 0.275 | 1.15 | ol | 679 | 0.00403 | HV
490-AL1/64-ST1A 380.0 | 11 | 0.059 | 0.253 | 0.96 | ol | 490 | 0.00403 | HV
679-AL1/86-ST1A 380.0 | 14.6 | 0.042 | 0.25 | 1.15 | ol | 679 | 0.00403 | HV

## trafo_std_types
| i0_percent | pfe_kw | vkr_percent | sn_mva | vn_lv_kv | vn_hv_kv | vk_percent | shift_degree | vector_group | tap_side | tap_neutral | tap_min | tap_max | tap_step_degree | tap_step_percent | tap_phase_shifter
160 MVA 380/110 kV | 0.06 | 60 | 0.25 | 160 | 110 | 380 | 12.2 | 0 | Yy0 | hv | 0 | -9 | 9 | 0 | 1.5 | FALSE
100 MVA 220/110 kV | 0.06 | 55 | 0.26 | 100 | 110 | 220 | 12 | 0 | Yy0 | hv | 0 | -9 | 9 | 0 | 1.5 | FALSE
63 MVA 110/20 kV | 0.04 | 22 | 0.32 | 63 | 20 | 110 | 18 | 150 | YNd5 | hv | 0 | -9 | 9 | 0 | 1.5 | FALSE
40 MVA 110/20 kV | 0.05 | 18 | 0.34 | 40 | 20 | 110 | 16.2 | 150 | YNd5 | hv | 0 | -9 | 9 | 0 | 1.5 | FALSE
25 MVA 110/20 kV | 0.07 | 14 | 0.41 | 25 | 20 | 110 | 12 | 150 | YNd5 | hv | 0 | -9 | 9 | 0 | 1.5 | FALSE
63 MVA 110/10 kV | 0.04 | 22 | 0.32 | 63 | 10 | 110 | 18 | 150 | YNd5 | hv | 0 | -9 | 9 | 0 | 1.5 | FALSE
40 MVA 110/10 kV | 0.05 | 18 | 0.34 | 40 | 10 | 110 | 16.2 | 150 | YNd5 | hv | 0 | -9 | 9 | 0 | 1.5 | FALSE
25 MVA 110/10 kV | 0.07 | 14 | 0.41 | 25 | 10 | 110 | 12 | 150 | YNd5 | hv | 0 | -9 | 9 | 0 | 1.5 | FALSE
0.25 MVA 20/0.4 kV | 0.32 | 0.8 | 1.44 | 0.25 | 0.4 | 20 | 6 | 150 | Yzn5 | hv | 0 | -2 | 2 | 0 | 2.5 | FALSE
0.4 MVA 20/0.4 kV | 0.3375 | 1.35 | 1.425 | 0.4 | 0.4 | 20 | 6 | 150 | Dyn5 | hv | 0 | -2 | 2 | 0 | 2.5 | FALSE
0.63 MVA 20/0.4 kV | 0.2619 | 1.65 | 1.206 | 0.63 | 0.4 | 20 | 6 | 150 | Dyn5 | hv | 0 | -2 | 2 | 0 | 2.5 | FALSE
0.25 MVA 10/0.4 kV | 0.24 | 0.6 | 1.2 | 0.25 | 0.4 | 10 | 4 | 150 | Dyn5 | hv | 0 | -2 | 2 | 0 | 2.5 | FALSE
0.4 MVA 10/0.4 kV | 0.2375 | 0.95 | 1.325 | 0.4 | 0.4 | 10 | 4 | 150 | Dyn5 | hv | 0 | -2 | 2 | 0 | 2.5 | FALSE
0.63 MVA 10/0.4 kV | 0.1873 | 1.18 | 1.0794 | 0.63 | 0.4 | 10 | 4 | 150 | Dyn5 | hv | 0 | -2 | 2 | 0 | 2.5 | FALSE

## trafo3w_std_types
| sn_hv_mva | sn_mv_mva | sn_lv_mva | vn_hv_kv | vn_mv_kv | vn_lv_kv | vk_hv_percent | vk_mv_percent | vk_lv_percent | vkr_hv_percent | vkr_mv_percent | vkr_lv_percent | pfe_kw | i0_percent | shift_mv_degree | shift_lv_degree | vector_group | tap_side | tap_neutral | tap_min | tap_max | tap_step_percent
63/25/38 MVA 110/20/10 kV | 63 | 25 | 38 | 110 | 20 | 10 | 10.4 | 10.4 | 10.4 | 0.28 | 0.32 | 0.35 | 35 | 0.89 | 0 | 0 | YN0yn0yn0 | hv | 0 | -10 | 10 | 1.2
63/25/38 MVA 110/10/10 kV | 63 | 25 | 38 | 110 | 10 | 10 | 10.4 | 10.4 | 10.4 | 0.28 | 0.32 | 0.35 | 35 | 0.89 | 0 | 0 | YN0yn0yn0 | hv | 0 | -10 | 10 | 1.2

## fuse_std_types
| fuse_type | i_rated_a | t_avg | t_min | t_total | x_avg | x_min | x_total
HV 100A | HV 100A | 100 | 0 | [10.0, 3.64, 0.854, 0.281, 0.1, 0.0531, 0.022, 0.01] | [10.0, 4.267, 1.21, 0.403, 0.1, 0.058, 0.022, 0.01] | 0 | [300.0, 350.0, 450.0, 550.0, 700.0, 850.0, 1200.0, 1752.0] | [600.0, 700.0, 900.0, 1150.0, 1665.0, 2000.0, 3000.0, 4313.0]
HV 10A | HV 10A | 10 | 0 | [10.0, 1675.0, 0.344, 0.156, 0.1, 0.0417, 0.0171, 0.01] | [10.0, 1.3, 0.3, 0.155, 0.1, 0.0555, 0.023, 0.01] | 0 | [30.0, 32.0, 35.0, 37.0, 39.0, 50.0, 70.0, 88.0] | [60.0, 70.0, 80.0, 87.0, 94.0, 110.0, 150.0, 216.0]
HV 125A | HV 125A | 125 | 0 | [10.0, 1.82, 0.344, 0.1, 0.0467, 0.0269, 0.01] | [10.0, 2.478, 0.426, 0.1, 0.0427, 0.0211, 0.01] | 0 | [375.0, 500.0, 700.0, 925.0, 1200.0, 1500.0, 2341.0] | [750.0, 1000.0, 1500.0, 2200.0, 3000.0, 4000.0, 5765.0]
HV 160A | HV 160A | 160 | 0 | [10.0, 4.15, 1.03, 0.198, 0.1, 0.051, 0.0172, 0.01] | [10.0, 2.3, 0.734, 0.274, 0.1, 0.046, 0.0177, 0.01] | 0 | [480.0, 550.0, 700.0, 1000.0, 1260.0, 1600.0, 2500.0, 3227.0] | [960.0, 1300.0, 1700.0, 2200.0, 2996.0, 4000.0, 6000.0, 7946.0]
HV 16A | HV 16A | 16 | 0 | [10.0, 0.352, 0.164, 0.1, 0.0649, 0.0342, 0.01] | [10.0, 2.34, 0.722, 0.181, 0.1, 0.055, 0.0296, 0.01] | 0 | [48.0, 60.0, 65.0, 71.0, 80.0, 100.0, 162.0] | [96.0, 110.0, 125.0, 150.0, 168.0, 200.0, 250.0, 398.0]
HV 200A | HV 200A | 200 | 0 | [10.0, 4.267, 1.21, 0.403, 0.1, 0.058, 0.022, 0.01] | [10.0, 3.73, 1.654, 0.328, 0.1, 0.0531, 0.019, 0.01] | 0 | [600.0, 700.0, 900.0, 1150.0, 1665.0, 2000.0, 3000.0, 4313.0] | [1200.0, 1500.0, 1800.0, 2700.0, 3960.0, 5000.0, 7500.0, 10620.0]
HV 20A | HV 20A | 20 | 0 | [10.0, 1.3, 0.3, 0.155, 0.1, 0.0555, 0.023, 0.01] | [10.0, 1.3, 0.161, 0.1, 0.0611, 0.0399, 0.0141, 0.01] | 0 | [60.0, 70.0, 80.0, 87.0, 94.0, 110.0, 150.0, 216.0] | [120.0, 150.0, 200.0, 223.0, 260.0, 300.0, 450.0, 532.0]
HV 25A | HV 25A | 25 | 0 | [10.0, 2.512, 0.833, 0.299, 0.1, 0.0372, 0.0223, 0.01] | [10.0, 3.125, 0.597, 0.198, 0.1, 0.0378, 0.022, 0.01] | 0 | [75.0, 82.0, 90.0, 100.0, 124.0, 170.0, 200.0, 289.0] | [150.0, 170.0, 210.0, 250.0, 294.0, 400.0, 500.0, 711.0]
HV 31.5A | HV 31.5A | 31.5 | 0 | [10.0, 2.34, 0.722, 0.181, 0.1, 0.055, 0.0296, 0.01] | [10.0, 2.84, 0.368, 0.164, 0.1, 0.0621, 0.0378, 0.0195, 0.01] | 0 | [95.0, 110.0, 125.0, 150.0, 165.0, 200.0, 250.0, 390.0] | [189.0, 220.0, 300.0, 350.0, 393.0, 450.0, 530.0, 700.0, 960.0]
HV 40A | HV 40A | 40 | 0 | [10.0, 1.3, 0.161, 0.1, 0.0611, 0.0399, 0.0141, 0.01] | [10.0, 2.05, 0.369, 0.198, 0.1, 0.051, 0.0298, 0.01] | 0 | [120.0, 150.0, 200.0, 223.0, 260.0, 300.0, 450.0, 532.0] | [240.0, 300.0, 400.0, 450.0, 530.0, 650.0, 800.0, 1311.0]
HV 50A | HV 50A | 50 | 0 | [10.0, 3.215, 0.597, 0.198, 0.1, 0.0378, 0.022, 0.01] | [10.0, 3.64, 0.854, 0.281, 0.1, 0.0531, 0.022, 0.01] | 0 | [150.0, 170.0, 210.0, 250.0, 294.0, 400.0, 500.0, 711.0] | [300.0, 350.0, 450.0, 550.0, 700.0, 850.0, 1200.0, 1752.0]
HV 6.3A | HV 6.3A | 6.3 | 0 | [10.0, 1.39, 0.344, 0.168, 0.1, 0.056, 0.0263, 0.01] | [10.0, 1.711, 0.516, 0.198, 0.1, 0.0634, 0.0303, 0.01] | 0 | [19.0, 19.5, 20.4, 20.8, 22.0, 25.0, 32.0, 48.0] | [38.0, 40.0, 43.0, 48.0, 53.0, 60.0, 75.0, 118.0]
HV 63A | HV 63A | 63 | 0 | [10.0, 2.84, 0.368, 0.164, 0.1, 0.0621, 0.0378, 0.0195, 0.01] | [10.0, 1.82, 0.344, 0.1, 0.0467, 0.0269, 0.01] | 0 | [189.0, 220.0, 300.0, 350.0, 393.0, 450.0, 530.0, 700.0, 961.0] | [378.0, 500.0, 700.0, 934.0, 1200.0, 1500.0, 2366.0]
HV 80A | HV 80A | 80 | 0 | [10.0, 2.05, 0.369, 0.198, 0.1, 0.051, 0.0298, 0.01] | [10.0, 4.15, 1.03, 0.198, 0.1, 0.051, 0.0172, 0.01] | 0 | [240.0, 300.0, 400.0, 450.0, 530.0, 650.0, 800.0, 1311.0] | [480.0, 550.0, 700.0, 1000.0, 1260.0, 1600.0, 2500.0, 3227.0]
Siemens NH-1-100 | Siemens NH-1-100 | 100 | [5400.0, 2000.0, 400.0, 20.0, 1.0, 0.2, 0.012, 0.004] | 0 | 0 | [150.0, 190.0, 250.0, 430.0, 900.0, 1250.0, 2700.0, 3600.0] | 0 | 0
Siemens NH-1-125 | Siemens NH-1-125 | 125 | [4800.0, 120.0, 7.0, 0.1, 0.004] | 0 | 0 | [180.0, 400.0, 740.0, 2000.0, 4250.0] | 0 | 0
Siemens NH-1-16 | Siemens NH-1-16 | 16 | [4000.0, 400.0, 2.0, 0.1, 0.04, 0.01] | 0 | 0 | [26.0, 35.0, 75.0, 150.0, 200.0, 300.0] | 0 | 0
Siemens NH-1-160 | Siemens NH-1-160 | 160 | [4800.0, 120.0, 7.0, 0.1, 0.004] | 0 | 0 | [210.0, 500.0, 900.0, 2300.0, 5000.0] | 0 | 0
Siemens NH-1-25 | Siemens NH-1-25 | 25 | [4000.0, 1000.0, 10.0, 0.2, 0.02, 0.01] | 0 | 0 | [40.0, 50.0, 100.0, 210.0, 400.0, 500.0] | 0 | 0
Siemens NH-1-50 | Siemens NH-1-50 | 50 | [4000.0, 40.0, 4.0, 1.0, 0.02, 0.01] | 0 | 0 | [86.0, 200.0, 300.0, 400.0, 1000.0, 1280.0] | 0 | 0
Siemens NH-1-63 | Siemens NH-1-63 | 63 | [4000.0, 100.0, 10.0, 2.0, 0.04, 0.01] | 0 | 0 | [100.0, 200.0, 300.0, 400.0, 1000.0, 1500.0] | 0 | 0
Siemens NH-1-80 | Siemens NH-1-80 | 80 | [4800.0, 120.0, 7.0, 0.1, 0.01] | 0 | 0 | [150.58, 250.0, 450.0, 1150.0, 2470.0] | 0 | 0
Siemens NH-2-1000 | Siemens NH-2-1000 | 1000 | [4800.0, 120.0, 7.0, 0.1, 0.004] | 0 | 0 | [1900.0, 3500.0, 8400.0, 24000.0, 52000.0] | 0 | 0
Siemens NH-2-200 | Siemens NH-2-200 | 200 | [4800.0, 120.0, 7.0, 0.1, 0.004] | 0 | 0 | [280.0, 650.0, 1200.0, 3000.0, 7000.0] | 0 | 0
Siemens NH-2-224 | Siemens NH-2-224 | 224 | [4800.0, 120.0, 7.0, 0.2, 0.04, 0.004] | 0 | 0 | [400.0, 750.0, 1453.0, 3025.0, 4315.0, 7600.0] | 0 | 0
Siemens NH-2-250 | Siemens NH-2-250 | 250 | [4800.0, 120.0, 7.0, 0.1, 0.004] | 0 | 0 | [450.0, 800.0, 1650.0, 4000.0, 8500.0] | 0 | 0
Siemens NH-2-315 | Siemens NH-2-315 | 315 | [4800.0, 120.0, 7.0, 0.1, 0.004] | 0 | 0 | [550.0, 920.0, 1900.0, 5000.0, 11000.0] | 0 | 0
Siemens NH-2-355 | Siemens NH-2-355 | 355 | [4800.0, 120.0, 6.0, 0.1, 0.004] | 0 | 0 | [650.0, 1116.27, 2350.0, 5840.0, 12790.0] | 0 | 0
Siemens NH-2-400 | Siemens NH-2-400 | 400 | [4800.0, 120.0, 7.0, 0.1, 0.004] | 0 | 0 | [720.0, 1350.0, 2800.0, 6500.0, 15000.0] | 0 | 0
Siemens NH-2-425 | Siemens NH-2-425 | 425 | [4800.0, 120.0, 7.0, 0.1, 0.004] | 0 | 0 | [850.0, 1500.0, 3050.0, 7500.0, 16500.0] | 0 | 0
Siemens NH-2-630 | Siemens NH-2-630 | 630 | [4800.0, 120.0, 7.0, 0.1, 0.004] | 0 | 0 | [1200.0, 2000.0, 4800.0, 12000.0, 26000.0] | 0 | 0

## dtypes
| element | column | dtype
0 | bus | name | object
1 | bus | vn_kv | float64
2 | bus | type | object
3 | bus | zone | object
4 | bus | in_service | bool
5 | load | name | object
6 | load | bus | uint32
7 | load | p_mw | float64
8 | load | q_mvar | float64
9 | load | const_z_percent | float64
10 | load | const_i_percent | float64
11 | load | sn_mva | float64
12 | load | scaling | float64
13 | load | in_service | bool
14 | load | type | object
15 | ext_grid | name | object
16 | ext_grid | bus | uint32
17 | ext_grid | vm_pu | float64
18 | ext_grid | va_degree | float64
19 | ext_grid | slack_weight | float64
20 | ext_grid | in_service | bool
21 | line | name | object
22 | line | std_type | object
23 | line | from_bus | uint32
24 | line | to_bus | uint32
25 | line | length_km | float64
26 | line | r_ohm_per_km | float64
27 | line | x_ohm_per_km | float64
28 | line | c_nf_per_km | float64
29 | line | g_us_per_km | float64
30 | line | max_i_ka | float64
31 | line | df | float64
32 | line | parallel | uint32
33 | line | type | object
34 | line | in_service | bool
35 | trafo | name | object
36 | trafo | std_type | object
37 | trafo | hv_bus | uint32
38 | trafo | lv_bus | uint32
39 | trafo | sn_mva | float64
40 | trafo | vn_hv_kv | float64
41 | trafo | vn_lv_kv | float64
42 | trafo | vk_percent | float64
43 | trafo | vkr_percent | float64
44 | trafo | pfe_kw | float64
45 | trafo | i0_percent | float64
46 | trafo | shift_degree | float64
47 | trafo | tap_side | object
48 | trafo | tap_neutral | int32
49 | trafo | tap_min | int32
50 | trafo | tap_max | int32
51 | trafo | tap_step_percent | float64
52 | trafo | tap_step_degree | float64
53 | trafo | tap_pos | int32
54 | trafo | tap_phase_shifter | bool
55 | trafo | parallel | uint32
56 | trafo | df | float64
57 | trafo | in_service | bool
58 | line_geodata | coords | object
59 | bus_geodata | x | float64
60 | bus_geodata | y | float64
61 | bus_geodata | coords | object

## parameters
| version | format_version | converged | OPF_converged | name | f_hz | sn_mva
0 | 2.14.6 | 2.14.0 | FALSE | FALSE |  | 50 | 1