## bus
| name | vn_kv | type | zone | in_service
0 | bus_LV_3311-9_0_2_node_0 | 0.4 | n |  | TRUE
1 | bus_LV_3311-9_0_2_node_1 | 0.4 | n |  | TRUE
2 | bus_LV_3311-9_0_2_node_2 | 0.4 | n |  | TRUE
3 | bus_LV_3311-9_0_2_node_9 | 0.4 | n |  | TRUE
4 | bus_LV_3311-9_0_2_node_3 | 0.4 | n |  | TRUE
5 | bus_LV_3311-9_0_2_node_4 | 0.4 | n |  | TRUE
6 | bus_LV_3311-9_0_2_node_5 | 0.4 | n |  | TRUE
7 | bus_LV_3311-9_0_2_node_13 | 0.4 | n |  | TRUE
8 | bus_LV_3311-9_0_2_node_6 | 0.4 | n |  | TRUE
9 | bus_LV_3311-9_0_2_node_7 | 0.4 | n |  | TRUE
10 | bus_LV_3311-9_0_2_node_8 | 0.4 | n |  | TRUE
11 | bus_LV_3311-9_0_2_node_10 | 0.4 | n |  | TRUE
12 | bus_LV_3311-9_0_2_node_19 | 0.4 | n |  | TRUE
13 | bus_LV_3311-9_0_2_node_11 | 0.4 | n |  | TRUE
14 | bus_LV_3311-9_0_2_node_12 | 0.4 | n |  | TRUE
15 | bus_LV_3311-9_0_2_node_14 | 0.4 | n |  | TRUE
16 | bus_LV_3311-9_0_2_node_47 | 0.4 | n |  | TRUE
17 | bus_LV_3311-9_0_2_node_15 | 0.4 | n |  | TRUE
18 | bus_LV_3311-9_0_2_node_16 | 0.4 | n |  | TRUE
19 | bus_LV_3311-9_0_2_node_18 | 0.4 | n |  | TRUE
20 | bus_LV_3311-9_0_2_node_45 | 0.4 | n |  | TRUE
21 | bus_LV_3311-9_0_2_node_50 | 0.4 | n |  | TRUE
22 | bus_LV_3311-9_0_2_node_20 | 0.4 | n |  | TRUE
23 | bus_LV_3311-9_0_2_node_21 | 0.4 | n |  | TRUE
24 | bus_LV_3311-9_0_2_node_35 | 0.4 | n |  | TRUE
25 | bus_LV_3311-9_0_2_node_48 | 0.4 | n |  | TRUE
26 | bus_LV_3311-9_0_2_node_46 | 0.4 | n |  | TRUE
27 | bus_LV_3311-9_0_2_node_22 | 0.4 | n |  | TRUE
28 | bus_LV_3311-9_0_2_node_23 | 0.4 | n |  | TRUE
29 | bus_LV_3311-9_0_2_node_24 | 0.4 | n |  | TRUE
30 | bus_LV_3311-9_0_2_node_25 | 0.4 | n |  | TRUE
31 | bus_LV_3311-9_0_2_node_37 | 0.4 | n |  | TRUE
32 | bus_LV_3311-9_0_2_node_26 | 0.4 | n |  | TRUE
33 | bus_LV_3311-9_0_2_node_27 | 0.4 | n |  | TRUE
34 | bus_LV_3311-9_0_2_node_31 | 0.4 | n |  | TRUE
35 | bus_LV_3311-9_0_2_node_28 | 0.4 | n |  | TRUE
36 | bus_LV_3311-9_0_2_node_29 | 0.4 | n |  | TRUE
37 | bus_LV_3311-9_0_2_node_30 | 0.4 | n |  | TRUE
38 | bus_LV_3311-9_0_2_node_36 | 0.4 | n |  | TRUE
39 | bus_LV_3311-9_0_2_node_54 | 0.4 | n |  | TRUE
40 | bus_LV_3311-9_0_2_node_51 | 0.4 | n |  | TRUE
41 | bus_LV_3311-9_0_2_node_32 | 0.4 | n |  | TRUE
42 | bus_LV_3311-9_0_2_node_33 | 0.4 | n |  | TRUE
43 | bus_LV_3311-9_0_2_node_34 | 0.4 | n |  | TRUE
44 | bus_LV_3311-9_0_2_node_39 | 0.4 | n |  | TRUE
45 | bus_LV_3311-9_0_2_node_38 | 0.4 | n |  | TRUE
46 | bus_LV_3311-9_0_2_node_219 | 0.4 | n |  | TRUE
47 | bus_LV_3311-9_0_2_node_41 | 0.4 | n |  | TRUE
48 | bus_LV_3311-9_0_2_node_42 | 0.4 | n |  | TRUE
49 | bus_LV_3311-9_0_2_node_43 | 0.4 | n |  | TRUE
50 | bus_LV_3311-9_0_2_node_44 | 0.4 | n |  | TRUE
51 | bus_LV_3311-9_0_2_node_53 | 0.4 | n |  | TRUE
52 | bus_LV_3311-9_0_2_node_52 | 0.4 | n |  | TRUE
53 | bus_LV_3311-9_0_2_node_49 | 0.4 | n |  | TRUE
54 | bus_LV_3311-9_0_2_node_169 | 0.4 | n |  | TRUE
55 | bus_LV_3311-9_0_2_node_167 | 0.4 | n |  | TRUE
56 | bus_LV_3311-9_0_2_node_160 | 0.4 | n |  | TRUE
57 | bus_LV_3311-9_0_2_node_161 | 0.4 | n |  | TRUE
58 | bus_LV_3311-9_0_2_node_162 | 0.4 | n |  | TRUE
59 | bus_LV_3311-9_0_2_node_163 | 0.4 | n |  | TRUE
60 | bus_LV_3311-9_0_2_node_164 | 0.4 | n |  | TRUE
61 | bus_LV_3311-9_0_2_node_165 | 0.4 | n |  | TRUE
62 | bus_LV_3311-9_0_2_node_180 | 0.4 | n |  | TRUE
63 | bus_LV_3311-9_0_2_node_166 | 0.4 | n |  | TRUE
64 | bus_LV_3311-9_0_2_node_171 | 0.4 | n |  | TRUE
65 | bus_LV_3311-9_0_2_node_168 | 0.4 | n |  | TRUE
66 | bus_LV_3311-9_0_2_node_170 | 0.4 | n |  | TRUE
67 | bus_LV_3311-9_0_2_node_184 | 0.4 | n |  | TRUE
68 | bus_LV_3311-9_0_2_node_186 | 0.4 | n |  | TRUE
69 | bus_LV_3311-9_0_2_node_182 | 0.4 | n |  | TRUE
70 | bus_LV_3311-9_0_2_node_172 | 0.4 | n |  | TRUE
71 | bus_LV_3311-9_0_2_node_173 | 0.4 | n |  | TRUE
72 | bus_LV_3311-9_0_2_node_174 | 0.4 | n |  | TRUE
73 | bus_LV_3311-9_0_2_node_175 | 0.4 | n |  | TRUE
74 | bus_LV_3311-9_0_2_node_176 | 0.4 | n |  | TRUE
75 | bus_LV_3311-9_0_2_node_177 | 0.4 | n |  | TRUE
76 | bus_LV_3311-9_0_2_node_178 | 0.4 | n |  | TRUE
77 | bus_LV_3311-9_0_2_node_179 | 0.4 | n |  | TRUE
78 | bus_LV_3311-9_0_2_node_181 | 0.4 | n |  | TRUE
79 | bus_LV_3311-9_0_2_node_183 | 0.4 | n |  | TRUE
80 | bus_LV_3311-9_0_2_node_187 | 0.4 | n |  | TRUE
81 | bus_LV_3311-9_0_2_node_193 | 0.4 | n |  | TRUE
82 | bus_LV_3311-9_0_2_node_220 | 0.4 | n |  | TRUE
83 | bus_MV_0_node_51 | 20 | n |  | TRUE

## load
| name | bus | p_mw | q_mvar | const_z_percent | const_i_percent | sn_mva | scaling | in_service | type
0 | LV_3311-9_0_2_load_0 | 0 | 0.0020512 | 0.00051407 | 0 | 0 |  | 1 | TRUE | wye
1 | LV_3311-9_0_2_load_2 | 2 | 0.002703 | 0.00067745 | 0 | 0 |  | 1 | TRUE | wye
2 | LV_3311-9_0_2_load_9 | 3 | 0.0038697 | 0.00096983 | 0 | 0 |  | 1 | TRUE | wye
3 | LV_3311-9_0_2_load_3 | 4 | 0.0004417 | 0.0001107 | 0 | 0 |  | 1 | TRUE | wye
4 | LV_3311-9_0_2_load_4 | 5 | 0.00018879 | 4.7316e-05 | 0 | 0 |  | 1 | TRUE | wye
5 | LV_3311-9_0_2_load_13 | 7 | 0.00014114 | 3.5373e-05 | 0 | 0 |  | 1 | TRUE | wye
6 | LV_3311-9_0_2_load_6 | 8 | 0.0082633 | 0.002071 | 0 | 0 |  | 1 | TRUE | wye
7 | LV_3311-9_0_2_load_8 | 10 | 0.00054552 | 0.00013672 | 0 | 0 |  | 1 | TRUE | wye
8 | LV_3311-9_0_2_load_10 | 11 | 0.00066151 | 0.00016579 | 0 | 0 |  | 1 | TRUE | wye
9 | LV_3311-9_0_2_load_11 | 13 | 0.00015238 | 3.8191e-05 | 0 | 0 |  | 1 | TRUE | wye
10 | LV_3311-9_0_2_load_12 | 14 | 0.00027031 | 6.7745e-05 | 0 | 0 |  | 1 | TRUE | wye
11 | LV_3311-9_0_2_load_14 | 15 | 0.00038367 | 9.6157e-05 | 0 | 0 |  | 1 | TRUE | wye
12 | LV_3311-9_0_2_load_15 | 17 | 0.00046267 | 0.00011596 | 0 | 0 |  | 1 | TRUE | wye
13 | LV_3311-9_0_2_load_16 | 18 | 0.00044085 | 0.00011049 | 0 | 0 |  | 1 | TRUE | wye
14 | LV_3311-9_0_2_load_45 | 20 | 0.0012094 | 0.0003031 | 0 | 0 |  | 1 | TRUE | wye
15 | LV_3311-9_0_2_load_50 | 21 | 0.00047273 | 0.00011848 | 0 | 0 |  | 1 | TRUE | wye
16 | LV_3311-9_0_2_load_21 | 23 | 0.00044884 | 0.00011249 | 0 | 0 |  | 1 | TRUE | wye
17 | LV_3311-9_0_2_load_48 | 25 | 0.00076232 | 0.00019106 | 0 | 0 |  | 1 | TRUE | wye
18 | LV_3311-9_0_2_load_22 | 27 | 0.00070743 | 0.0001773 | 0 | 0 |  | 1 | TRUE | wye
19 | LV_3311-9_0_2_load_23 | 28 | 0.0012433 | 0.0003116 | 0 | 0 |  | 1 | TRUE | wye
20 | LV_3311-9_0_2_load_24 | 29 | 0.00078158 | 0.00019588 | 0 | 0 |  | 1 | TRUE | wye
21 | LV_3311-9_0_2_load_25 | 30 | 0.00058591 | 0.00014684 | 0 | 0 |  | 1 | TRUE | wye
22 | LV_3311-9_0_2_load_37 | 31 | 0.0010306 | 0.00025828 | 0 | 0 |  | 1 | TRUE | wye
23 | LV_3311-9_0_2_load_26 | 32 | 0.0028816 | 0.00072219 | 0 | 0 |  | 1 | TRUE | wye
24 | LV_3311-9_0_2_load_28 | 35 | 0.0006897 | 0.00017285 | 0 | 0 |  | 1 | TRUE | wye
25 | LV_3311-9_0_2_load_29 | 36 | 0.00038815 | 9.7279e-05 | 0 | 0 |  | 1 | TRUE | wye
26 | LV_3311-9_0_2_load_30 | 37 | 0.00092903 | 0.00023284 | 0 | 0 |  | 1 | TRUE | wye
27 | LV_3311-9_0_2_load_36 | 38 | 0.00066812 | 0.00016745 | 0 | 0 |  | 1 | TRUE | wye
28 | LV_3311-9_0_2_load_51 | 40 | 0.00081724 | 0.00020482 | 0 | 0 |  | 1 | TRUE | wye
29 | LV_3311-9_0_2_load_32 | 41 | 0.00064301 | 0.00016115 | 0 | 0 |  | 1 | TRUE | wye
30 | LV_3311-9_0_2_load_33 | 42 | 0.00069656 | 0.00017457 | 0 | 0 |  | 1 | TRUE | wye
31 | LV_3311-9_0_2_load_34 | 43 | 0.00086431 | 0.00021662 | 0 | 0 |  | 1 | TRUE | wye
32 | LV_3311-9_0_2_load_39 | 44 | 0.0022718 | 0.00056937 | 0 | 0 |  | 1 | TRUE | wye
33 | LV_3311-9_0_2_load_41 | 47 | 0.00045065 | 0.00011294 | 0 | 0 |  | 1 | TRUE | wye
34 | LV_3311-9_0_2_load_42 | 48 | 0.00043509 | 0.00010904 | 0 | 0 |  | 1 | TRUE | wye
35 | LV_3311-9_0_2_load_44 | 50 | 0.00067679 | 0.00016962 | 0 | 0 |  | 1 | TRUE | wye
36 | LV_3311-9_0_2_load_53 | 51 | 0.00037875 | 9.4924e-05 | 0 | 0 |  | 1 | TRUE | wye
37 | LV_3311-9_0_2_load_52 | 52 | 0.00057899 | 0.00014511 | 0 | 0 |  | 1 | TRUE | wye
38 | LV_3311-9_0_2_load_49 | 53 | 0.0018442 | 0.00046221 | 0 | 0 |  | 1 | TRUE | wye
39 | LV_3311-9_0_2_load_169 | 54 | 0.00029475 | 7.3871e-05 | 0 | 0 |  | 1 | TRUE | wye
40 | LV_3311-9_0_2_load_167 | 55 | 0.00033454 | 8.3843e-05 | 0 | 0 |  | 1 | TRUE | wye
41 | LV_3311-9_0_2_load_160 | 56 | 0.00058957 | 0.00014776 | 0 | 0 |  | 1 | TRUE | wye
42 | LV_3311-9_0_2_load_161 | 57 | 0.00042214 | 0.0001058 | 0 | 0 |  | 1 | TRUE | wye
43 | LV_3311-9_0_2_load_162 | 58 | 0.00051617 | 0.00012936 | 0 | 0 |  | 1 | TRUE | wye
44 | LV_3311-9_0_2_load_163 | 59 | 0.0004055 | 0.00010163 | 0 | 0 |  | 1 | TRUE | wye
45 | LV_3311-9_0_2_load_164 | 60 | 0.00057868 | 0.00014503 | 0 | 0 |  | 1 | TRUE | wye
46 | LV_3311-9_0_2_load_165 | 61 | 0.000395 | 9.8998e-05 | 0 | 0 |  | 1 | TRUE | wye
47 | LV_3311-9_0_2_load_180 | 62 | 0.00098279 | 0.00024631 | 0 | 0 |  | 1 | TRUE | wye
48 | LV_3311-9_0_2_load_166 | 63 | 0.00032924 | 8.2516e-05 | 0 | 0 |  | 1 | TRUE | wye
49 | LV_3311-9_0_2_load_171 | 64 | 0.0016639 | 0.00041701 | 0 | 0 |  | 1 | TRUE | wye
50 | LV_3311-9_0_2_load_170 | 66 | 0.00026122 | 6.5467e-05 | 0 | 0 |  | 1 | TRUE | wye
51 | LV_3311-9_0_2_load_184 | 67 | 0.00028358 | 7.1072e-05 | 0 | 0 |  | 1 | TRUE | wye
52 | LV_3311-9_0_2_load_182 | 69 | 0.00035208 | 8.824e-05 | 0 | 0 |  | 1 | TRUE | wye
53 | LV_3311-9_0_2_load_172 | 70 | 0.0011044 | 0.00027679 | 0 | 0 |  | 1 | TRUE | wye
54 | LV_3311-9_0_2_load_173 | 71 | 0.0010288 | 0.00025784 | 0 | 0 |  | 1 | TRUE | wye
55 | LV_3311-9_0_2_load_174 | 72 | 0.00099189 | 0.00024859 | 0 | 0 |  | 1 | TRUE | wye
56 | LV_3311-9_0_2_load_175 | 73 | 0.00078931 | 0.00019782 | 0 | 0 |  | 1 | TRUE | wye
57 | LV_3311-9_0_2_load_176 | 74 | 0.00088349 | 0.00022142 | 0 | 0 |  | 1 | TRUE | wye
58 | LV_3311-9_0_2_load_177 | 75 | 0.0010387 | 0.00026031 | 0 | 0 |  | 1 | TRUE | wye
59 | LV_3311-9_0_2_load_178 | 76 | 0.00096399 | 0.0002416 | 0 | 0 |  | 1 | TRUE | wye
60 | LV_3311-9_0_2_load_179 | 77 | 0.0012937 | 0.00032424 | 0 | 0 |  | 1 | TRUE | wye
61 | LV_3311-9_0_2_load_181 | 78 | 0.00087401 | 0.00021905 | 0 | 0 |  | 1 | TRUE | wye
62 | LV_3311-9_0_2_load_183 | 79 | 0.00083826 | 0.00021009 | 0 | 0 |  | 1 | TRUE | wye
63 | LV_3311-9_0_2_load_187 | 80 | 0.00034525 | 8.6528e-05 | 0 | 0 |  | 1 | TRUE | wye
64 | LV_3311-9_0_2_load_193 | 81 | 0.0013878 | 0.00034781 | 0 | 0 |  | 1 | TRUE | wye
65 | LV_3311-9_0_2_load_220 | 82 | 0.0017442 | 0.00043713 | 0 | 0 |  | 1 | TRUE | wye

## ext_grid
| name | bus | vm_pu | va_degree | slack_weight | in_service
0 |  | 40 | 1 | 0 | 1 | TRUE

## line
| name | std_type | from_bus | to_bus | length_km | r_ohm_per_km | x_ohm_per_km | c_nf_per_km | g_us_per_km | max_i_ka | df | parallel | type | in_service
0 | LV_3311-9_0_2_line_0 | NAYY 4x150 SE | 0 | 1 | 0.019585 | 0.208 | 0.08 | 261 | 0 | 0.27 | 1 | 1 | cs | TRUE
1 | LV_3311-9_0_2_line_1 | NAYY 4x150 SE | 1 | 2 | 0.096646 | 0.208 | 0.08 | 261 | 0 | 0.27 | 1 | 1 | cs | TRUE
2 | LV_3311-9_0_2_line_2 | NAYY 4x150 SE | 2 | 3 | 0.014313 | 0.208 | 0.08 | 261 | 0 | 0.27 | 1 | 1 | cs | TRUE
3 | LV_3311-9_0_2_line_3 | NAYY 4x150 SE | 3 | 9 | 0.016867 | 0.208 | 0.08 | 261 | 0 | 0.27 | 1 | 1 | cs | TRUE
4 | LV_3311-9_0_2_line_4 | NAYY 4x150 SE | 4 | 5 | 0.010245 | 0.208 | 0.08 | 261 | 0 | 0.27 | 1 | 1 | cs | TRUE
5 | LV_3311-9_0_2_line_5 | NAYY 4x150 SE | 5 | 6 | 0.032145 | 0.208 | 0.08 | 261 | 0 | 0.27 | 1 | 1 | cs | TRUE
6 | LV_3311-9_0_2_line_6 | NAYY 4x150 SE | 6 | 7 | 0.027446 | 0.208 | 0.08 | 261 | 0 | 0.27 | 1 | 1 | cs | TRUE
7 | LV_3311-9_0_2_line_7 | NAYY 4x150 SE | 7 | 13 | 0.054586 | 0.208 | 0.08 | 261 | 0 | 0.27 | 1 | 1 | cs | TRUE
8 | LV_3311-9_0_2_line_8 | NAYY 4x150 SE | 8 | 9 | 0.033626 | 0.208 | 0.08 | 261 | 0 | 0.27 | 1 | 1 | cs | TRUE
9 | LV_3311-9_0_2_line_9 | NAYY 4x150 SE | 8 | 10 | 0.096916 | 0.208 | 0.08 | 261 | 0 | 0.27 | 1 | 1 | cs | TRUE
10 | LV_3311-9_0_2_line_10 | NAYY 4x150 SE | 9 | 11 | 0.027599 | 0.208 | 0.08 | 261 | 0 | 0.27 | 1 | 1 | cs | TRUE
11 | LV_3311-9_0_2_line_11 | NAYY 4x150 SE | 11 | 12 | 0.079976 | 0.208 | 0.08 | 261 | 0 | 0.27 | 1 | 1 | cs | TRUE
12 | LV_3311-9_0_2_line_12 | NAYY 4x150 SE | 12 | 22 | 0.019754 | 0.208 | 0.08 | 261 | 0 | 0.27 | 1 | 1 | cs | TRUE
13 | LV_3311-9_0_2_line_13 | NAYY 4x150 SE | 12 | 23 | 0.013807 | 0.208 | 0.08 | 261 | 0 | 0.27 | 1 | 1 | cs | TRUE
14 | LV_3311-9_0_2_line_14 | NAYY 4x150 SE | 13 | 14 | 0.027593 | 0.208 | 0.08 | 261 | 0 | 0.27 | 1 | 1 | cs | TRUE
15 | LV_3311-9_0_2_line_15 | NAYY 4x150 SE | 14 | 15 | 0.02267 | 0.208 | 0.08 | 261 | 0 | 0.27 | 1 | 1 | cs | TRUE
16 | LV_3311-9_0_2_line_16 | NAYY 4x150 SE | 15 | 16 | 0.03882 | 0.208 | 0.08 | 261 | 0 | 0.27 | 1 | 1 | cs | TRUE
17 | LV_3311-9_0_2_line_17 | NAYY 4x150 SE | 16 | 52 | 0.029789 | 0.208 | 0.08 | 261 | 0 | 0.27 | 1 | 1 | cs | TRUE
18 | LV_3311-9_0_2_line_18 | NAYY 4x150 SE | 16 | 26 | 0.023446 | 0.208 | 0.08 | 261 | 0 | 0.27 | 1 | 1 | cs | TRUE
19 | LV_3311-9_0_2_line_19 | NAYY 4x150 SE | 16 | 49 | 0.050827 | 0.208 | 0.08 | 261 | 0 | 0.27 | 1 | 1 | cs | TRUE
20 | LV_3311-9_0_2_line_20 | NAYY 4x150 SE | 17 | 18 | 0.12073 | 0.208 | 0.08 | 261 | 0 | 0.27 | 1 | 1 | cs | TRUE
21 | LV_3311-9_0_2_line_21 | NAYY 4x150 SE | 18 | 19 | 0.030433 | 0.208 | 0.08 | 261 | 0 | 0.27 | 1 | 1 | cs | TRUE
22 | LV_3311-9_0_2_line_22 | NAYY 4x150 SE | 19 | 20 | 0.038076 | 0.208 | 0.08 | 261 | 0 | 0.27 | 1 | 1 | cs | TRUE
23 | LV_3311-9_0_2_line_23 | NAYY 4x150 SE | 19 | 21 | 0.016635 | 0.208 | 0.08 | 261 | 0 | 0.27 | 1 | 1 | cs | TRUE
24 | LV_3311-9_0_2_line_24 | NAYY 4x150 SE | 20 | 49 | 0.062613 | 0.208 | 0.08 | 261 | 0 | 0.27 | 1 | 1 | cs | TRUE
25 | LV_3311-9_0_2_line_25 | NAYY 4x150 SE | 22 | 24 | 0.072119 | 0.208 | 0.08 | 261 | 0 | 0.27 | 1 | 1 | cs | TRUE
26 | LV_3311-9_0_2_line_26 | NAYY 4x150 SE | 22 | 25 | 0.034245 | 0.208 | 0.08 | 261 | 0 | 0.27 | 1 | 1 | cs | TRUE
27 | LV_3311-9_0_2_line_27 | NAYY 4x150 SE | 23 | 26 | 0.030531 | 0.208 | 0.08 | 261 | 0 | 0.27 | 1 | 1 | cs | TRUE
28 | LV_3311-9_0_2_line_28 | NAYY 4x150 SE | 24 | 40 | 0.072195 | 0.208 | 0.08 | 261 | 0 | 0.27 | 1 | 1 | cs | TRUE
29 | LV_3311-9_0_2_line_29 | NAYY 4x150 SE | 24 | 43 | 0.042872 | 0.208 | 0.08 | 261 | 0 | 0.27 | 1 | 1 | cs | TRUE
30 | LV_3311-9_0_2_line_30 | NAYY 4x150 SE | 25 | 53 | 0.014506 | 0.208 | 0.08 | 261 | 0 | 0.27 | 1 | 1 | cs | TRUE
31 | LV_3311-9_0_2_line_31 | NAYY 4x150 SE | 26 | 51 | 0.015628 | 0.208 | 0.08 | 261 | 0 | 0.27 | 1 | 1 | cs | TRUE
32 | LV_3311-9_0_2_line_32 | NAYY 4x150 SE | 27 | 28 | 0.016375 | 0.208 | 0.08 | 261 | 0 | 0.27 | 1 | 1 | cs | TRUE
33 | LV_3311-9_0_2_line_33 | NAYY 4x150 SE | 27 | 29 | 0.010305 | 0.208 | 0.08 | 261 | 0 | 0.27 | 1 | 1 | cs | TRUE
34 | LV_3311-9_0_2_line_34 | NAYY 4x150 SE | 28 | 30 | 0.18038 | 0.208 | 0.08 | 261 | 0 | 0.27 | 1 | 1 | cs | TRUE
35 | LV_3311-9_0_2_line_35 | NAYY 4x150 SE | 29 | 31 | 0.19877 | 0.208 | 0.08 | 261 | 0 | 0.27 | 1 | 1 | cs | TRUE
36 | LV_3311-9_0_2_line_36 | NAYY 4x150 SE | 30 | 32 | 0.027433 | 0.208 | 0.08 | 261 | 0 | 0.27 | 1 | 1 | cs | TRUE
37 | LV_3311-9_0_2_line_37 | NAYY 4x150 SE | 31 | 45 | 0.1809 | 0.208 | 0.08 | 261 | 0 | 0.27 | 1 | 1 | cs | TRUE
38 | LV_3311-9_0_2_line_38 | NAYY 4x150 SE | 32 | 33 | 0.018328 | 0.208 | 0.08 | 261 | 0 | 0.27 | 1 | 1 | cs | TRUE
39 | LV_3311-9_0_2_line_39 | NAYY 4x150 SE | 33 | 34 | 0.1704 | 0.208 | 0.08 | 261 | 0 | 0.27 | 1 | 1 | cs | TRUE
40 | LV_3311-9_0_2_line_40 | NAYY 4x150 SE | 33 | 35 | 0.022519 | 0.208 | 0.08 | 261 | 0 | 0.27 | 1 | 1 | cs | TRUE
41 | LV_3311-9_0_2_line_41 | NAYY 4x150 SE | 34 | 39 | 0.16819 | 0.208 | 0.08 | 261 | 0 | 0.27 | 1 | 1 | cs | TRUE
42 | LV_3311-9_0_2_line_42 | NAYY 4x150 SE | 34 | 40 | 0.059797 | 0.208 | 0.08 | 261 | 0 | 0.27 | 1 | 1 | cs | TRUE
43 | LV_3311-9_0_2_line_43 | NAYY 4x150 SE | 35 | 36 | 0.03002 | 0.208 | 0.08 | 261 | 0 | 0.27 | 1 | 1 | cs | TRUE
44 | LV_3311-9_0_2_line_44 | NAYY 4x150 SE | 36 | 37 | 0.0032431 | 0.208 | 0.08 | 261 | 0 | 0.27 | 1 | 1 | cs | TRUE
45 | LV_3311-9_0_2_line_45 | NAYY 4x150 SE | 37 | 38 | 0.016657 | 0.208 | 0.08 | 261 | 0 | 0.27 | 1 | 1 | cs | TRUE
46 | LV_3311-9_0_2_line_46 | NAYY 4x150 SE | 38 | 44 | 0.051995 | 0.208 | 0.08 | 261 | 0 | 0.27 | 1 | 1 | cs | TRUE
47 | LV_3311-9_0_2_line_47 | NAYY 4x150 SE | 39 | 54 | 0.03099 | 0.208 | 0.08 | 261 | 0 | 0.27 | 1 | 1 | cs | TRUE
48 | LV_3311-9_0_2_line_48 | NAYY 4x150 SE | 39 | 55 | 0.049875 | 0.208 | 0.08 | 261 | 0 | 0.27 | 1 | 1 | cs | TRUE
49 | LV_3311-9_0_2_line_49 | NAYY 4x150 SE | 41 | 42 | 0.0099204 | 0.208 | 0.08 | 261 | 0 | 0.27 | 1 | 1 | cs | TRUE
50 | LV_3311-9_0_2_line_50 | NAYY 4x150 SE | 41 | 43 | 0.01275 | 0.208 | 0.08 | 261 | 0 | 0.27 | 1 | 1 | cs | TRUE
51 | LV_3311-9_0_2_line_51 | NAYY 4x150 SE | 45 | 46 | 0.34236 | 0.208 | 0.08 | 261 | 0 | 0.27 | 1 | 1 | cs | TRUE
52 | LV_3311-9_0_2_line_52 | NAYY 4x150 SE | 46 | 82 | 0.04204 | 0.208 | 0.08 | 261 | 0 | 0.27 | 1 | 1 | cs | TRUE
53 | LV_3311-9_0_2_line_53 | NAYY 4x150 SE | 47 | 48 | 0.0024159 | 0.208 | 0.08 | 261 | 0 | 0.27 | 1 | 1 | cs | TRUE
54 | LV_3311-9_0_2_line_54 | NAYY 4x150 SE | 47 | 49 | 0.05175 | 0.208 | 0.08 | 261 | 0 | 0.27 | 1 | 1 | cs | TRUE
55 | LV_3311-9_0_2_line_55 | NAYY 4x150 SE | 48 | 50 | 0.0060669 | 0.208 | 0.08 | 261 | 0 | 0.27 | 1 | 1 | cs | TRUE
56 | LV_3311-9_0_2_line_56 | NAYY 4x150 SE | 54 | 67 | 0.0086359 | 0.208 | 0.08 | 261 | 0 | 0.27 | 1 | 1 | cs | TRUE
57 | LV_3311-9_0_2_line_57 | NAYY 4x150 SE | 55 | 65 | 0.12459 | 0.208 | 0.08 | 261 | 0 | 0.27 | 1 | 1 | cs | TRUE
58 | LV_3311-9_0_2_line_58 | NAYY 4x150 SE | 56 | 57 | 0.016547 | 0.208 | 0.08 | 261 | 0 | 0.27 | 1 | 1 | cs | TRUE
59 | LV_3311-9_0_2_line_59 | NAYY 4x150 SE | 56 | 58 | 0.0063387 | 0.208 | 0.08 | 261 | 0 | 0.27 | 1 | 1 | cs | TRUE
60 | LV_3311-9_0_2_line_60 | NAYY 4x150 SE | 57 | 59 | 0.0046664 | 0.208 | 0.08 | 261 | 0 | 0.27 | 1 | 1 | cs | TRUE
61 | LV_3311-9_0_2_line_61 | NAYY 4x150 SE | 58 | 60 | 0.005738 | 0.208 | 0.08 | 261 | 0 | 0.27 | 1 | 1 | cs | TRUE
62 | LV_3311-9_0_2_line_62 | NAYY 4x150 SE | 59 | 61 | 0.010719 | 0.208 | 0.08 | 261 | 0 | 0.27 | 1 | 1 | cs | TRUE
63 | LV_3311-9_0_2_line_63 | NAYY 4x150 SE | 60 | 62 | 0.025239 | 0.208 | 0.08 | 261 | 0 | 0.27 | 1 | 1 | cs | TRUE
64 | LV_3311-9_0_2_line_64 | NAYY 4x150 SE | 61 | 63 | 0.015024 | 0.208 | 0.08 | 261 | 0 | 0.27 | 1 | 1 | cs | TRUE
65 | LV_3311-9_0_2_line_65 | NAYY 4x150 SE | 62 | 74 | 0.011623 | 0.208 | 0.08 | 261 | 0 | 0.27 | 1 | 1 | cs | TRUE
66 | LV_3311-9_0_2_line_66 | NAYY 4x150 SE | 63 | 64 | 0.0037058 | 0.208 | 0.08 | 261 | 0 | 0.27 | 1 | 1 | cs | TRUE
67 | LV_3311-9_0_2_line_67 | NAYY 4x150 SE | 64 | 69 | 0.022322 | 0.208 | 0.08 | 261 | 0 | 0.27 | 1 | 1 | cs | TRUE
68 | LV_3311-9_0_2_line_68 | NAYY 4x150 SE | 65 | 66 | 0.11031 | 0.208 | 0.08 | 261 | 0 | 0.27 | 1 | 1 | cs | TRUE
69 | LV_3311-9_0_2_line_69 | NAYY 4x150 SE | 66 | 68 | 0.025974 | 0.208 | 0.08 | 261 | 0 | 0.27 | 1 | 1 | cs | TRUE
70 | LV_3311-9_0_2_line_70 | NAYY 4x150 SE | 67 | 79 | 0.0779 | 0.208 | 0.08 | 261 | 0 | 0.27 | 1 | 1 | cs | TRUE
71 | LV_3311-9_0_2_line_71 | NAYY 4x150 SE | 68 | 80 | 0.006437 | 0.208 | 0.08 | 261 | 0 | 0.27 | 1 | 1 | cs | TRUE
72 | LV_3311-9_0_2_line_72 | NAYY 4x150 SE | 69 | 79 | 0.0095802 | 0.208 | 0.08 | 261 | 0 | 0.27 | 1 | 1 | cs | TRUE
73 | LV_3311-9_0_2_line_73 | NAYY 4x150 SE | 70 | 71 | 0.014392 | 0.208 | 0.08 | 261 | 0 | 0.27 | 1 | 1 | cs | TRUE
74 | LV_3311-9_0_2_line_74 | NAYY 4x150 SE | 70 | 72 | 0.0084936 | 0.208 | 0.08 | 261 | 0 | 0.27 | 1 | 1 | cs | TRUE
75 | LV_3311-9_0_2_line_75 | NAYY 4x150 SE | 71 | 73 | 0.00055535 | 0.208 | 0.08 | 261 | 0 | 0.27 | 1 | 1 | cs | TRUE
76 | LV_3311-9_0_2_line_76 | NAYY 4x150 SE | 72 | 74 | 0.0023624 | 0.208 | 0.08 | 261 | 0 | 0.27 | 1 | 1 | cs | TRUE
77 | LV_3311-9_0_2_line_77 | NAYY 4x150 SE | 73 | 75 | 0.011912 | 0.208 | 0.08 | 261 | 0 | 0.27 | 1 | 1 | cs | TRUE
78 | LV_3311-9_0_2_line_78 | NAYY 4x150 SE | 75 | 76 | 0.010835 | 0.208 | 0.08 | 261 | 0 | 0.27 | 1 | 1 | cs | TRUE
79 | LV_3311-9_0_2_line_79 | NAYY 4x150 SE | 76 | 77 | 0.0096592 | 0.208 | 0.08 | 261 | 0 | 0.27 | 1 | 1 | cs | TRUE
80 | LV_3311-9_0_2_line_80 | NAYY 4x150 SE | 77 | 78 | 0.010804 | 0.208 | 0.08 | 261 | 0 | 0.27 | 1 | 1 | cs | TRUE
81 | LV_3311-9_0_2_line_81 | NAYY 4x150 SE | 81 | 82 | 0.13193 | 0.208 | 0.08 | 261 | 0 | 0.27 | 1 | 1 | cs | TRUE

## trafo
| name | std_type | hv_bus | lv_bus | sn_mva | vn_hv_kv | vn_lv_kv | vk_percent | vkr_percent | pfe_kw | i0_percent | shift_degree | tap_side | tap_neutral | tap_min | tap_max | tap_step_percent | tap_step_degree | tap_pos | tap_phase_shifter | parallel | df | in_service
0 | LV_3311-9_0_2_trafo_51 | 0.25 MVA 20/0.4 kV | 83 | 40 | 0.25 | 20 | 0.4 | 6 | 1.44 | 0.8 | 0.32 | 150 | hv | 0 | -2 | 2 | 2.5 | 0 | 0 | FALSE | 1 | 1 | TRUE

## line_geodata
| x0 | y0 | x1 | y1 | x2 | y2 | x3 | y3 | x4 | y4 | x5 | y5 | x6 | y6 | x7 | y7 | x8 | y8 | x9 | y9 | x10 | y10 | x11 | y11 | x12 | y12 | x13 | y13 | x14 | y14 | x15 | y15 | x16 | y16 | x17 | y17
0 | 2729869.6591 | 1223492.4145 | 2729863.759 | 1223511.0899
1 | 2729869.6591 | 1223492.4145 | 2729914.8234 | 1223479.7562 | 2729964.5391 | 1223481.369
2 | 2729978.8441 | 1223481.833 | 2729978.8441 | 1223481.833 | 2729964.5391 | 1223481.369
3 | 2729995.4547 | 1223484.7647 | 2729978.8441 | 1223481.833
4 | 2730166.7262 | 1223592.3084 | 2730159.7396 | 1223597.9466 | 2730158.7779 | 1223598.7723
5 | 2730138.7122 | 1223622.8517 | 2730143.1559 | 1223612.1846 | 2730158.7779 | 1223598.7723
6 | 2730138.7122 | 1223622.8517 | 2730126.3973 | 1223604.2451 | 2730124.7201 | 1223599.3937
7 | 2730124.7201 | 1223599.3937 | 2730117.1508 | 1223577.499 | 2730112.3422 | 1223553.174 | 2730112.0925 | 1223546.5546
8 | 2729995.4547 | 1223484.7647 | 2730001.7824 | 1223517.7905
9 | 2730013.4136 | 1223613.7845 | 2730011.3301 | 1223569.5806 | 2730003.4695 | 1223526.5961 | 2730001.7824 | 1223517.7905
10 | 2729995.4547 | 1223484.7647 | 2730016.4507 | 1223466.8519
11 | 2730066.3553 | 1223404.9926 | 2730032.6149 | 1223453.0615 | 2730016.4507 | 1223466.8519
12 | 2730066.3553 | 1223404.9926 | 2730059.3109 | 1223392.6953 | 2730057.3863 | 1223389.117 | 2730056.6648 | 1223387.7668
13 | 2730066.3553 | 1223404.9926 | 2730076.0491 | 1223414.8237
14 | 2730111.1472 | 1223518.9795 | 2730111.1465 | 1223521.4775 | 2730112.0925 | 1223546.5546
15 | 2730111.1472 | 1223518.9795 | 2730111.1537 | 1223496.3097
16 | 2730107.919 | 1223457.8105 | 2730111.1602 | 1223474.028 | 2730111.1537 | 1223496.3097
17 | 2730107.919 | 1223457.8105 | 2730115.4502 | 1223457.208 | 2730137.1214 | 1223462.5416
18 | 2730096.6767 | 1223437.3148 | 2730103.4717 | 1223447.8274 | 2730107.919 | 1223457.8105
19 | 2730107.919 | 1223457.8105 | 2730103.4717 | 1223447.8274 | 2730114.4342 | 1223441.9177 | 2730123.0261 | 1223436.1786 | 2730136.9816 | 1223426.2755
20 | 2730261.8535 | 1223463.7645 | 2730277.9663 | 1223471.6627 | 2730291.7026 | 1223476.2782 | 2730306.5713 | 1223481.8414 | 2730349.7616 | 1223501.1583 | 2730360.2868 | 1223507.2493 | 2730354.478 | 1223518.8176
21 | 2730234.5833 | 1223450.385 | 2730241.2522 | 1223452.7884 | 2730259.7048 | 1223462.7113 | 2730261.8535 | 1223463.7645
22 | 2730234.5833 | 1223450.385 | 2730214.9309 | 1223443.2827 | 2730198.2158 | 1223439.3135
23 | 2730234.5833 | 1223450.385 | 2730236.479 | 1223457.0097 | 2730236.3724 | 1223466.7536
24 | 2730136.9816 | 1223426.2755 | 2730182.433 | 1223435.5657 | 2730198.2158 | 1223439.3135
25 | 2730056.6648 | 1223387.7668 | 2730054.1445 | 1223380.2056 | 2730052.4579 | 1223369.9048 | 2730052.2403 | 1223367.0199 | 2730052.1468 | 1223348.3916 | 2730056.5873 | 1223330.9299 | 2730062.9786 | 1223318.2814
26 | 2730056.6648 | 1223387.7668 | 2730051.1726 | 1223390.8716 | 2730047.2949 | 1223392.655 | 2730033.7638 | 1223397.0297 | 2730024.3297 | 1223397.5315
27 | 2730096.6767 | 1223437.3148 | 2730084.3754 | 1223423.2679 | 2730076.0491 | 1223414.8237
28 | 2730062.9786 | 1223318.2814 | 2730079.3931 | 1223300.3587 | 2730107.9148 | 1223277.9747 | 2730116.9336 | 1223270.6234
29 | 2730062.9786 | 1223318.2814 | 2730031.193 | 1223347.0509
30 | 2730024.3297 | 1223397.5315 | 2730019.538 | 1223397.7863 | 2730009.8441 | 1223397.2761
31 | 2730096.6767 | 1223437.3148 | 2730088.6322 | 1223447.8587 | 2730086.553 | 1223448.9883
32 | 2730163.1289 | 1223043.887 | 2730158.9407 | 1223059.7172
33 | 2730163.1289 | 1223043.887 | 2730165.7645 | 1223033.925
34 | 2730053.2293 | 1223189.5634 | 2730053.2293 | 1223189.5634 | 2730057.6988 | 1223170.4343 | 2730060.2007 | 1223165.6517 | 2730063.9539 | 1223161.2412 | 2730096.7135 | 1223143.1867 | 2730103.096 | 1223139.6232 | 2730134.962 | 1223122.5501 | 2730140.2104 | 1223118.4615 | 2730144.0812 | 1223112.8415 | 2730146.4402 | 1223106.9661 | 2730158.9407 | 1223059.7172
35 | 2730165.7645 | 1223033.925 | 2730101.5724 | 1222845.8072
36 | 2730053.2293 | 1223189.5634 | 2730047.786 | 1223197.0172 | 2730037.6695 | 1223203.079 | 2730031.5356 | 1223204.9376
37 | 2730062.3018 | 1222688.1416 | 2730045.9311 | 1222701.9064 | 2730042.7643 | 1222718.0059 | 2730047.7231 | 1222744.8805 | 2730061.1319 | 1222774.9757 | 2730081.5792 | 1222797.8855 | 2730096.8244 | 1222838.7074 | 2730101.5724 | 1222845.8072
38 | 2730016.0271 | 1223213.7372 | 2730022.334 | 1223207.7256 | 2730031.5356 | 1223204.9376
39 | 2730156.8682 | 1223227.8149 | 2730156.4892 | 1223223.2918 | 2730155.4826 | 1223219.3666 | 2730153.1283 | 1223214.9671 | 2730149.2348 | 1223210.5339 | 2730144.6907 | 1223207.3987 | 2730116.5573 | 1223189.1133 | 2730114.4253 | 1223187.7323 | 2730108.8366 | 1223185.5306 | 2730102.2957 | 1223184.5424 | 2730097.632 | 1223185.141 | 2730092.9474 | 1223186.3507 | 2730062.9713 | 1223211.7387 | 2730057.5244 | 1223214.4998 | 2730051.7936 | 1223216.0203 | 2730045.6308 | 1223217.1755 | 2730038.8737 | 1223217.4059 | 2730016.0271 | 1223213.7372
40 | 2730016.0271 | 1223213.7372 | 2729993.7467 | 1223210.4676
41 | 2730286.6233 | 1223326.4779 | 2730240.2026 | 1223308.7589 | 2730224.0532 | 1223292.7148 | 2730206.0977 | 1223264.5546 | 2730190.1311 | 1223247.4248 | 2730177.4878 | 1223236.862 | 2730167.4348 | 1223230.6593 | 2730156.8682 | 1223227.8149
42 | 2730156.8682 | 1223227.8149 | 2730155.4328 | 1223233.4325 | 2730153.4026 | 1223237.8028 | 2730142.2724 | 1223249.9695 | 2730116.9336 | 1223270.6234
43 | 2729993.7467 | 1223210.4676 | 2729981.4822 | 1223208.6677 | 2729964.01 | 1223210.9796
44 | 2729964.01 | 1223210.9796 | 2729960.7949 | 1223211.405
45 | 2729944.9462 | 1223216.0611 | 2729953.9999 | 1223212.3041 | 2729960.7949 | 1223211.405
46 | 2729944.9462 | 1223216.0611 | 2729936.3069 | 1223219.6462 | 2729897.7214 | 1223237.7963
47 | 2730286.6233 | 1223326.4779 | 2730293.0777 | 1223321.7042 | 2730294.9687 | 1223316.0743 | 2730295.0767 | 1223303.1772 | 2730295.0019 | 1223299.0527
48 | 2730286.6233 | 1223326.4779 | 2730327.444 | 1223344.9309 | 2730332.266 | 1223346.5195
49 | 2730021.7403 | 1223355.6066 | 2730014.3853 | 1223362.2637
50 | 2730021.7403 | 1223355.6066 | 2730031.193 | 1223347.0509
51 | 2729788.9497 | 1222894.267 | 2730062.3018 | 1222688.1416
52 | 2729788.9497 | 1222894.267 | 2729798.2809 | 1222894.3038 | 2729811.5115 | 1222924.2611
53 | 2730171.1151 | 1223387.6791 | 2730171.1151 | 1223387.6791 | 2730172.9662 | 1223386.1266
54 | 2730136.9816 | 1223426.2755 | 2730144.6463 | 1223415.412 | 2730153.0087 | 1223404.5637 | 2730171.1151 | 1223387.6791
55 | 2730177.6146 | 1223382.2279 | 2730172.9662 | 1223386.1266
56 | 2730295.0019 | 1223299.0527 | 2730294.8454 | 1223290.4182
57 | 2730444.2831 | 1223365.3508 | 2730439.9025 | 1223369.3025 | 2730435.3751 | 1223373.3733 | 2730429.6681 | 1223374.8495 | 2730423.6446 | 1223373.1161 | 2730406.8569 | 1223354.3775 | 2730377.5269 | 1223351.644 | 2730341.7625 | 1223349.6482 | 2730332.266 | 1223346.5195
58 | 2730261.4464 | 1223135.2563 | 2730262.652 | 1223151.7593
59 | 2730261.4464 | 1223135.2563 | 2730260.9846 | 1223128.9344
60 | 2730262.992 | 1223156.4133 | 2730262.652 | 1223151.7593
61 | 2730260.5665 | 1223123.2116 | 2730260.9846 | 1223128.9344
62 | 2730262.992 | 1223156.4133 | 2730263.773 | 1223167.1033
63 | 2730260.5665 | 1223123.2116 | 2730258.7276 | 1223098.0395
64 | 2730263.773 | 1223167.1033 | 2730263.9129 | 1223169.0191 | 2730268.2894 | 1223181.3698
65 | 2730257.8808 | 1223086.4478 | 2730258.7276 | 1223098.0395
66 | 2730269.5271 | 1223184.8628 | 2730268.2894 | 1223181.3698
67 | 2730269.5271 | 1223184.8628 | 2730276.9828 | 1223205.9033
68 | 2730444.2831 | 1223365.3508 | 2730446.1306 | 1223363.0894 | 2730447.0444 | 1223359.1284 | 2730447.1326 | 1223351.6465 | 2730428.3662 | 1223313.4708 | 2730401.3081 | 1223288.0684 | 2730397.2803 | 1223282.1531 | 2730395.0434 | 1223276.5663 | 2730394.569 | 1223273.5868
69 | 2730405.864 | 1223251.5495 | 2730398.6452 | 1223259.3422 | 2730393.9097 | 1223269.4467 | 2730394.569 | 1223273.5868
70 | 2730280.1826 | 1223214.9333 | 2730294.1937 | 1223254.4737 | 2730294.8454 | 1223290.4182
71 | 2730405.864 | 1223251.5495 | 2730409.4035 | 1223246.167
72 | 2730280.1826 | 1223214.9333 | 2730276.9828 | 1223205.9033
73 | 2730257.0898 | 1223075.6206 | 2730256.0412 | 1223061.2664
74 | 2730257.0898 | 1223075.6206 | 2730257.7087 | 1223084.0917
75 | 2730256.0007 | 1223060.7125 | 2730256.0412 | 1223061.2664
76 | 2730257.7087 | 1223084.0917 | 2730257.8808 | 1223086.4478
77 | 2730255.1328 | 1223048.8321 | 2730256.0007 | 1223060.7125
78 | 2730255.1328 | 1223048.8321 | 2730254.3433 | 1223038.0254
79 | 2730254.3433 | 1223038.0254 | 2730253.6396 | 1223028.3918
80 | 2730252.8524 | 1223017.6161 | 2730253.6396 | 1223028.3918
81 | 2729811.5115 | 1222924.2611 | 2729830.688 | 1223054.7855

## bus_geodata
| x | y | coords
0 | 2729863.759 | 1223511.0899
1 | 2729869.6591 | 1223492.4145
2 | 2729964.5391 | 1223481.369
3 | 2729978.8441 | 1223481.833
4 | 2730166.7262 | 1223592.3084
5 | 2730158.7779 | 1223598.7723
6 | 2730138.7122 | 1223622.8517
7 | 2730124.7201 | 1223599.3937
8 | 2730001.7824 | 1223517.7905
9 | 2729995.4547 | 1223484.7647
10 | 2730013.4136 | 1223613.7845
11 | 2730016.4507 | 1223466.8519
12 | 2730066.3553 | 1223404.9926
13 | 2730112.0925 | 1223546.5546
14 | 2730111.1472 | 1223518.9795
15 | 2730111.1537 | 1223496.3097
16 | 2730107.919 | 1223457.8105
17 | 2730354.478 | 1223518.8176
18 | 2730261.8535 | 1223463.7645
19 | 2730234.5833 | 1223450.385
20 | 2730198.2158 | 1223439.3135
21 | 2730236.3724 | 1223466.7536
22 | 2730056.6648 | 1223387.7668
23 | 2730076.0491 | 1223414.8237
24 | 2730062.9786 | 1223318.2814
25 | 2730024.3297 | 1223397.5315
26 | 2730096.6767 | 1223437.3148
27 | 2730163.1289 | 1223043.887
28 | 2730158.9407 | 1223059.7172
29 | 2730165.7645 | 1223033.925
30 | 2730053.2293 | 1223189.5634
31 | 2730101.5724 | 1222845.8072
32 | 2730031.5356 | 1223204.9376
33 | 2730016.0271 | 1223213.7372
34 | 2730156.8682 | 1223227.8149
35 | 2729993.7467 | 1223210.4676
36 | 2729964.01 | 1223210.9796
37 | 2729960.7949 | 1223211.405
38 | 2729944.9462 | 1223216.0611
39 | 2730286.6233 | 1223326.4779
40 | 2730116.9336 | 1223270.6234
41 | 2730021.7403 | 1223355.6066
42 | 2730014.3853 | 1223362.2637
43 | 2730031.193 | 1223347.0509
44 | 2729897.7214 | 1223237.7963
45 | 2730062.3018 | 1222688.1416
46 | 2729788.9497 | 1222894.267
47 | 2730171.1151 | 1223387.6791
48 | 2730172.9662 | 1223386.1266
49 | 2730136.9816 | 1223426.2755
50 | 2730177.6146 | 1223382.2279
51 | 2730086.553 | 1223448.9883
52 | 2730137.1214 | 1223462.5416
53 | 2730009.8441 | 1223397.2761
54 | 2730295.0019 | 1223299.0527
55 | 2730332.266 | 1223346.5195
56 | 2730261.4464 | 1223135.2563
57 | 2730262.652 | 1223151.7593
58 | 2730260.9846 | 1223128.9344
59 | 2730262.992 | 1223156.4133
60 | 2730260.5665 | 1223123.2116
61 | 2730263.773 | 1223167.1033
62 | 2730258.7276 | 1223098.0395
63 | 2730268.2894 | 1223181.3698
64 | 2730269.5271 | 1223184.8628
65 | 2730444.2831 | 1223365.3508
66 | 2730394.569 | 1223273.5868
67 | 2730294.8454 | 1223290.4182
68 | 2730405.864 | 1223251.5495
69 | 2730276.9828 | 1223205.9033
70 | 2730257.0898 | 1223075.6206
71 | 2730256.0412 | 1223061.2664
72 | 2730257.7087 | 1223084.0917
73 | 2730256.0007 | 1223060.7125
74 | 2730257.8808 | 1223086.4478
75 | 2730255.1328 | 1223048.8321
76 | 2730254.3433 | 1223038.0254
77 | 2730253.6396 | 1223028.3918
78 | 2730252.8524 | 1223017.6161
79 | 2730280.1826 | 1223214.9333
80 | 2730409.4035 | 1223246.167
81 | 2729830.688 | 1223054.7855
82 | 2729811.5115 | 1222924.2611
83 | 2730116.9336 | 1223270.6234

## line_std_types
| c_nf_per_km | r_ohm_per_km | x_ohm_per_km | max_i_ka | type | q_mm2 | alpha | voltage_rating
NAYY 4x50 SE | 210 | 0.642 | 0.083 | 0.142 | cs | 50 | 0.00403 | LV
NAYY 4x120 SE | 264 | 0.225 | 0.08 | 0.242 | cs | 120 | 0.00403 | LV
NAYY 4x150 SE | 261 | 0.208 | 0.08 | 0.27 | cs | 150 | 0.00403 | LV
NA2XS2Y 1x95 RM/25 12/20 kV | 216 | 0.313 | 0.132 | 0.252 | cs | 95 | 0.00403 | MV
NA2XS2Y 1x185 RM/25 12/20 kV | 273 | 0.161 | 0.117 | 0.362 | cs | 185 | 0.00403 | MV
NA2XS2Y 1x240 RM/25 12/20 kV | 304 | 0.122 | 0.112 | 0.421 | cs | 240 | 0.00403 | MV
NA2XS2Y 1x95 RM/25 6/10 kV | 315 | 0.313 | 0.123 | 0.249 | cs | 95 | 0.00403 | MV
NA2XS2Y 1x185 RM/25 6/10 kV | 406 | 0.161 | 0.11 | 0.358 | cs | 185 | 0.00403 | MV
NA2XS2Y 1x240 RM/25 6/10 kV | 456 | 0.122 | 0.105 | 0.416 | cs | 240 | 0.00403 | MV
NA2XS2Y 1x150 RM/25 12/20 kV | 250 | 0.206 | 0.116 | 0.319 | cs | 150 | 0.00403 | MV
NA2XS2Y 1x120 RM/25 12/20 kV | 230 | 0.253 | 0.119 | 0.283 | cs | 120 | 0.00403 | MV
NA2XS2Y 1x70 RM/25 12/20 kV | 190 | 0.443 | 0.132 | 0.22 | cs | 70 | 0.00403 | MV
NA2XS2Y 1x150 RM/25 6/10 kV | 360 | 0.206 | 0.11 | 0.315 | cs | 150 | 0.00403 | MV
NA2XS2Y 1x120 RM/25 6/10 kV | 340 | 0.253 | 0.113 | 0.28 | cs | 120 | 0.00403 | MV
NA2XS2Y 1x70 RM/25 6/10 kV | 280 | 0.443 | 0.123 | 0.217 | cs | 70 | 0.00403 | MV
N2XS(FL)2Y 1x120 RM/35 64/110 kV | 112 | 0.153 | 0.166 | 0.366 | cs | 120 | 0.00393 | HV
N2XS(FL)2Y 1x185 RM/35 64/110 kV | 125 | 0.099 | 0.156 | 0.457 | cs | 185 | 0.00393 | HV
N2XS(FL)2Y 1x240 RM/35 64/110 kV | 135 | 0.075 | 0.149 | 0.526 | cs | 240 | 0.00393 | HV
N2XS(FL)2Y 1x300 RM/35 64/110 kV | 144 | 0.06 | 0.144 | 0.588 | cs | 300 | 0.00393 | HV
15-AL1/3-ST1A 0.4 | 11 | 1.8769 | 0.35 | 0.105 | ol | 16 | 0.00403 | LV
24-AL1/4-ST1A 0.4 | 11.25 | 1.2012 | 0.335 | 0.14 | ol | 24 | 0.00403 | LV
48-AL1/8-ST1A 0.4 | 12.2 | 0.5939 | 0.3 | 0.21 | ol | 48 | 0.00403 | LV
94-AL1/15-ST1A 0.4 | 13.2 | 0.306 | 0.29 | 0.35 | ol | 94 | 0.00403 | LV
34-AL1/6-ST1A 10.0 | 9.7 | 0.8342 | 0.36 | 0.17 | ol | 34 | 0.00403 | MV
48-AL1/8-ST1A 10.0 | 10.1 | 0.5939 | 0.35 | 0.21 | ol | 48 | 0.00403 | MV
70-AL1/11-ST1A 10.0 | 10.4 | 0.4132 | 0.339 | 0.29 | ol | 70 | 0.00403 | MV
94-AL1/15-ST1A 10.0 | 10.75 | 0.306 | 0.33 | 0.35 | ol | 94 | 0.00403 | MV
122-AL1/20-ST1A 10.0 | 11.1 | 0.2376 | 0.323 | 0.41 | ol | 122 | 0.00403 | MV
149-AL1/24-ST1A 10.0 | 11.25 | 0.194 | 0.315 | 0.47 | ol | 149 | 0.00403 | MV
34-AL1/6-ST1A 20.0 | 9.15 | 0.8342 | 0.382 | 0.17 | ol | 34 | 0.00403 | MV
48-AL1/8-ST1A 20.0 | 9.5 | 0.5939 | 0.372 | 0.21 | ol | 48 | 0.00403 | MV
70-AL1/11-ST1A 20.0 | 9.7 | 0.4132 | 0.36 | 0.29 | ol | 70 | 0.00403 | MV
94-AL1/15-ST1A 20.0 | 10 | 0.306 | 0.35 | 0.35 | ol | 94 | 0.00403 | MV
122-AL1/20-ST1A 20.0 | 10.3 | 0.2376 | 0.344 | 0.41 | ol | 122 | 0.00403 | MV
149-AL1/24-ST1A 20.0 | 10.5 | 0.194 | 0.337 | 0.47 | ol | 149 | 0.00403 | MV
184-AL1/30-ST1A 20.0 | 10.75 | 0.1571 | 0.33 | 0.535 | ol | 184 | 0.00403 | MV
243-AL1/39-ST1A 20.0 | 11 | 0.1188 | 0.32 | 0.645 | ol | 243 | 0.00403 | MV
48-AL1/8-ST1A 110.0 | 8 | 0.5939 | 0.46 | 0.21 | ol | 48 | 0.00403 | HV
70-AL1/11-ST1A 110.0 | 8.4 | 0.4132 | 0.45 | 0.29 | ol | 70 | 0.00403 | HV
94-AL1/15-ST1A 110.0 | 8.65 | 0.306 | 0.44 | 0.35 | ol | 94 | 0.00403 | HV
122-AL1/20-ST1A 110.0 | 8.5 | 0.2376 | 0.43 | 0.41 | ol | 122 | 0.00403 | HV
149-AL1/24-ST1A 110.0 | 8.75 | 0.194 | 0.41 | 0.47 | ol | 149 | 0.00403 | HV
184-AL1/30-ST1A 110.0 | 8.8 | 0.1571 | 0.4 | 0.535 | ol | 184 | 0.00403 | HV
243-AL1/39-ST1A 110.0 | 9 | 0.1188 | 0.39 | 0.645 | ol | 243 | 0.00403 | HV
305-AL1/39-ST1A 110.0 | 9.2 | 0.0949 | 0.38 | 0.74 | ol | 305 | 0.00403 | HV
490-AL1/64-ST1A 110.0 | 9.75 | 0.059 | 0.37 | 0.96 | ol | 490 | 0.00403 | HV
679-AL1/86-ST1A 110.0 | 9.95 | 0.042 | 0.36 | 1.15 | ol | 679 | 0.00403 | HV
490-AL1/64-ST1A 220.0 | 10 | 0.059 | 0.285 | 0.96 | ol | 490 | 0.00403 | HV
679-AL1/86-ST1A 220.0 | 11.7 | 0.042 | 0.275 | 1.15 | ol | 679 | 0.00403 | HV
490-AL1/64-ST1A 380.0 | 11 | 0.059 | 0.253 | 0.96 | ol | 490 | 0.00403 | HV
679-AL1/86-ST1A 380.0 | 14.6 | 0.042 | 0.25 | 1.15 | ol | 679 | 0.00403 | HV

## trafo_std_types
| i0_percent | pfe_kw | vkr_percent | sn_mva | vn_lv_kv | vn_hv_kv | vk_percent | shift_degree | vector_group | tap_side | tap_neutral | tap_min | tap_max | tap_step_degree | tap_step_percent | tap_phase_shifter
160 MVA 380/110 kV | 0.06 | 60 | 0.25 | 160 | 110 | 380 | 12.2 | 0 | Yy0 | hv | 0 | -9 | 9 | 0 | 1.5 | FALSE
100 MVA 220/110 kV | 0.06 | 55 | 0.26 | 100 | 110 | 220 | 12 | 0 | Yy0 | hv | 0 | -9 | 9 | 0 | 1.5 | FALSE
63 MVA 110/20 kV | 0.04 | 22 | 0.32 | 63 | 20 | 110 | 18 | 150 | YNd5 | hv | 0 | -9 | 9 | 0 | 1.5 | FALSE
40 MVA 110/20 kV | 0.05 | 18 | 0.34 | 40 | 20 | 110 | 16.2 | 150 | YNd5 | hv | 0 | -9 | 9 | 0 | 1.5 | FALSE
25 MVA 110/20 kV | 0.07 | 14 | 0.41 | 25 | 20 | 110 | 12 | 150 | YNd5 | hv | 0 | -9 | 9 | 0 | 1.5 | FALSE
63 MVA 110/10 kV | 0.04 | 22 | 0.32 | 63 | 10 | 110 | 18 | 150 | YNd5 | hv | 0 | -9 | 9 | 0 | 1.5 | FALSE
40 MVA 110/10 kV | 0.05 | 18 | 0.34 | 40 | 10 | 110 | 16.2 | 150 | YNd5 | hv | 0 | -9 | 9 | 0 | 1.5 | FALSE
25 MVA 110/10 kV | 0.07 | 14 | 0.41 | 25 | 10 | 110 | 12 | 150 | YNd5 | hv | 0 | -9 | 9 | 0 | 1.5 | FALSE
0.25 MVA 20/0.4 kV | 0.32 | 0.8 | 1.44 | 0.25 | 0.4 | 20 | 6 | 150 | Yzn5 | hv | 0 | -2 | 2 | 0 | 2.5 | FALSE
0.4 MVA 20/0.4 kV | 0.3375 | 1.35 | 1.425 | 0.4 | 0.4 | 20 | 6 | 150 | Dyn5 | hv | 0 | -2 | 2 | 0 | 2.5 | FALSE
0.63 MVA 20/0.4 kV | 0.2619 | 1.65 | 1.206 | 0.63 | 0.4 | 20 | 6 | 150 | Dyn5 | hv | 0 | -2 | 2 | 0 | 2.5 | FALSE
0.25 MVA 10/0.4 kV | 0.24 | 0.6 | 1.2 | 0.25 | 0.4 | 10 | 4 | 150 | Dyn5 | hv | 0 | -2 | 2 | 0 | 2.5 | FALSE
0.4 MVA 10/0.4 kV | 0.2375 | 0.95 | 1.325 | 0.4 | 0.4 | 10 | 4 | 150 | Dyn5 | hv | 0 | -2 | 2 | 0 | 2.5 | FALSE
0.63 MVA 10/0.4 kV | 0.1873 | 1.18 | 1.0794 | 0.63 | 0.4 | 10 | 4 | 150 | Dyn5 | hv | 0 | -2 | 2 | 0 | 2.5 | FALSE

## trafo3w_std_types
| sn_hv_mva | sn_mv_mva | sn_lv_mva | vn_hv_kv | vn_mv_kv | vn_lv_kv | vk_hv_percent | vk_mv_percent | vk_lv_percent | vkr_hv_percent | vkr_mv_percent | vkr_lv_percent | pfe_kw | i0_percent | shift_mv_degree | shift_lv_degree | vector_group | tap_side | tap_neutral | tap_min | tap_max | tap_step_percent
63/25/38 MVA 110/20/10 kV | 63 | 25 | 38 | 110 | 20 | 10 | 10.4 | 10.4 | 10.4 | 0.28 | 0.32 | 0.35 | 35 | 0.89 | 0 | 0 | YN0yn0yn0 | hv | 0 | -10 | 10 | 1.2
63/25/38 MVA 110/10/10 kV | 63 | 25 | 38 | 110 | 10 | 10 | 10.4 | 10.4 | 10.4 | 0.28 | 0.32 | 0.35 | 35 | 0.89 | 0 | 0 | YN0yn0yn0 | hv | 0 | -10 | 10 | 1.2

## fuse_std_types
| fuse_type | i_rated_a | t_avg | t_min | t_total | x_avg | x_min | x_total
HV 100A | HV 100A | 100 | 0 | [10.0, 3.64, 0.854, 0.281, 0.1, 0.0531, 0.022, 0.01] | [10.0, 4.267, 1.21, 0.403, 0.1, 0.058, 0.022, 0.01] | 0 | [300.0, 350.0, 450.0, 550.0, 700.0, 850.0, 1200.0, 1752.0] | [600.0, 700.0, 900.0, 1150.0, 1665.0, 2000.0, 3000.0, 4313.0]
HV 10A | HV 10A | 10 | 0 | [10.0, 1675.0, 0.344, 0.156, 0.1, 0.0417, 0.0171, 0.01] | [10.0, 1.3, 0.3, 0.155, 0.1, 0.0555, 0.023, 0.01] | 0 | [30.0, 32.0, 35.0, 37.0, 39.0, 50.0, 70.0, 88.0] | [60.0, 70.0, 80.0, 87.0, 94.0, 110.0, 150.0, 216.0]
HV 125A | HV 125A | 125 | 0 | [10.0, 1.82, 0.344, 0.1, 0.0467, 0.0269, 0.01] | [10.0, 2.478, 0.426, 0.1, 0.0427, 0.0211, 0.01] | 0 | [375.0, 500.0, 700.0, 925.0, 1200.0, 1500.0, 2341.0] | [750.0, 1000.0, 1500.0, 2200.0, 3000.0, 4000.0, 5765.0]
HV 160A | HV 160A | 160 | 0 | [10.0, 4.15, 1.03, 0.198, 0.1, 0.051, 0.0172, 0.01] | [10.0, 2.3, 0.734, 0.274, 0.1, 0.046, 0.0177, 0.01] | 0 | [480.0, 550.0, 700.0, 1000.0, 1260.0, 1600.0, 2500.0, 3227.0] | [960.0, 1300.0, 1700.0, 2200.0, 2996.0, 4000.0, 6000.0, 7946.0]
HV 16A | HV 16A | 16 | 0 | [10.0, 0.352, 0.164, 0.1, 0.0649, 0.0342, 0.01] | [10.0, 2.34, 0.722, 0.181, 0.1, 0.055, 0.0296, 0.01] | 0 | [48.0, 60.0, 65.0, 71.0, 80.0, 100.0, 162.0] | [96.0, 110.0, 125.0, 150.0, 168.0, 200.0, 250.0, 398.0]
HV 200A | HV 200A | 200 | 0 | [10.0, 4.267, 1.21, 0.403, 0.1, 0.058, 0.022, 0.01] | [10.0, 3.73, 1.654, 0.328, 0.1, 0.0531, 0.019, 0.01] | 0 | [600.0, 700.0, 900.0, 1150.0, 1665.0, 2000.0, 3000.0, 4313.0] | [1200.0, 1500.0, 1800.0, 2700.0, 3960.0, 5000.0, 7500.0, 10620.0]
HV 20A | HV 20A | 20 | 0 | [10.0, 1.3, 0.3, 0.155, 0.1, 0.0555, 0.023, 0.01] | [10.0, 1.3, 0.161, 0.1, 0.0611, 0.0399, 0.0141, 0.01] | 0 | [60.0, 70.0, 80.0, 87.0, 94.0, 110.0, 150.0, 216.0] | [120.0, 150.0, 200.0, 223.0, 260.0, 300.0, 450.0, 532.0]
HV 25A | HV 25A | 25 | 0 | [10.0, 2.512, 0.833, 0.299, 0.1, 0.0372, 0.0223, 0.01] | [10.0, 3.125, 0.597, 0.198, 0.1, 0.0378, 0.022, 0.01] | 0 | [75.0, 82.0, 90.0, 100.0, 124.0, 170.0, 200.0, 289.0] | [150.0, 170.0, 210.0, 250.0, 294.0, 400.0, 500.0, 711.0]
HV 31.5A | HV 31.5A | 31.5 | 0 | [10.0, 2.34, 0.722, 0.181, 0.1, 0.055, 0.0296, 0.01] | [10.0, 2.84, 0.368, 0.164, 0.1, 0.0621, 0.0378, 0.0195, 0.01] | 0 | [95.0, 110.0, 125.0, 150.0, 165.0, 200.0, 250.0, 390.0] | [189.0, 220.0, 300.0, 350.0, 393.0, 450.0, 530.0, 700.0, 960.0]
HV 40A | HV 40A | 40 | 0 | [10.0, 1.3, 0.161, 0.1, 0.0611, 0.0399, 0.0141, 0.01] | [10.0, 2.05, 0.369, 0.198, 0.1, 0.051, 0.0298, 0.01] | 0 | [120.0, 150.0, 200.0, 223.0, 260.0, 300.0, 450.0, 532.0] | [240.0, 300.0, 400.0, 450.0, 530.0, 650.0, 800.0, 1311.0]
HV 50A | HV 50A | 50 | 0 | [10.0, 3.215, 0.597, 0.198, 0.1, 0.0378, 0.022, 0.01] | [10.0, 3.64, 0.854, 0.281, 0.1, 0.0531, 0.022, 0.01] | 0 | [150.0, 170.0, 210.0, 250.0, 294.0, 400.0, 500.0, 711.0] | [300.0, 350.0, 450.0, 550.0, 700.0, 850.0, 1200.0, 1752.0]
HV 6.3A | HV 6.3A | 6.3 | 0 | [10.0, 1.39, 0.344, 0.168, 0.1, 0.056, 0.0263, 0.01] | [10.0, 1.711, 0.516, 0.198, 0.1, 0.0634, 0.0303, 0.01] | 0 | [19.0, 19.5, 20.4, 20.8, 22.0, 25.0, 32.0, 48.0] | [38.0, 40.0, 43.0, 48.0, 53.0, 60.0, 75.0, 118.0]
HV 63A | HV 63A | 63 | 0 | [10.0, 2.84, 0.368, 0.164, 0.1, 0.0621, 0.0378, 0.0195, 0.01] | [10.0, 1.82, 0.344, 0.1, 0.0467, 0.0269, 0.01] | 0 | [189.0, 220.0, 300.0, 350.0, 393.0, 450.0, 530.0, 700.0, 961.0] | [378.0, 500.0, 700.0, 934.0, 1200.0, 1500.0, 2366.0]
HV 80A | HV 80A | 80 | 0 | [10.0, 2.05, 0.369, 0.198, 0.1, 0.051, 0.0298, 0.01] | [10.0, 4.15, 1.03, 0.198, 0.1, 0.051, 0.0172, 0.01] | 0 | [240.0, 300.0, 400.0, 450.0, 530.0, 650.0, 800.0, 1311.0] | [480.0, 550.0, 700.0, 1000.0, 1260.0, 1600.0, 2500.0, 3227.0]
Siemens NH-1-100 | Siemens NH-1-100 | 100 | [5400.0, 2000.0, 400.0, 20.0, 1.0, 0.2, 0.012, 0.004] | 0 | 0 | [150.0, 190.0, 250.0, 430.0, 900.0, 1250.0, 2700.0, 3600.0] | 0 | 0
Siemens NH-1-125 | Siemens NH-1-125 | 125 | [4800.0, 120.0, 7.0, 0.1, 0.004] | 0 | 0 | [180.0, 400.0, 740.0, 2000.0, 4250.0] | 0 | 0
Siemens NH-1-16 | Siemens NH-1-16 | 16 | [4000.0, 400.0, 2.0, 0.1, 0.04, 0.01] | 0 | 0 | [26.0, 35.0, 75.0, 150.0, 200.0, 300.0] | 0 | 0
Siemens NH-1-160 | Siemens NH-1-160 | 160 | [4800.0, 120.0, 7.0, 0.1, 0.004] | 0 | 0 | [210.0, 500.0, 900.0, 2300.0, 5000.0] | 0 | 0
Siemens NH-1-25 | Siemens NH-1-25 | 25 | [4000.0, 1000.0, 10.0, 0.2, 0.02, 0.01] | 0 | 0 | [40.0, 50.0, 100.0, 210.0, 400.0, 500.0] | 0 | 0
Siemens NH-1-50 | Siemens NH-1-50 | 50 | [4000.0, 40.0, 4.0, 1.0, 0.02, 0.01] | 0 | 0 | [86.0, 200.0, 300.0, 400.0, 1000.0, 1280.0] | 0 | 0
Siemens NH-1-63 | Siemens NH-1-63 | 63 | [4000.0, 100.0, 10.0, 2.0, 0.04, 0.01] | 0 | 0 | [100.0, 200.0, 300.0, 400.0, 1000.0, 1500.0] | 0 | 0
Siemens NH-1-80 | Siemens NH-1-80 | 80 | [4800.0, 120.0, 7.0, 0.1, 0.01] | 0 | 0 | [150.58, 250.0, 450.0, 1150.0, 2470.0] | 0 | 0
Siemens NH-2-1000 | Siemens NH-2-1000 | 1000 | [4800.0, 120.0, 7.0, 0.1, 0.004] | 0 | 0 | [1900.0, 3500.0, 8400.0, 24000.0, 52000.0] | 0 | 0
Siemens NH-2-200 | Siemens NH-2-200 | 200 | [4800.0, 120.0, 7.0, 0.1, 0.004] | 0 | 0 | [280.0, 650.0, 1200.0, 3000.0, 7000.0] | 0 | 0
Siemens NH-2-224 | Siemens NH-2-224 | 224 | [4800.0, 120.0, 7.0, 0.2, 0.04, 0.004] | 0 | 0 | [400.0, 750.0, 1453.0, 3025.0, 4315.0, 7600.0] | 0 | 0
Siemens NH-2-250 | Siemens NH-2-250 | 250 | [4800.0, 120.0, 7.0, 0.1, 0.004] | 0 | 0 | [450.0, 800.0, 1650.0, 4000.0, 8500.0] | 0 | 0
Siemens NH-2-315 | Siemens NH-2-315 | 315 | [4800.0, 120.0, 7.0, 0.1, 0.004] | 0 | 0 | [550.0, 920.0, 1900.0, 5000.0, 11000.0] | 0 | 0
Siemens NH-2-355 | Siemens NH-2-355 | 355 | [4800.0, 120.0, 6.0, 0.1, 0.004] | 0 | 0 | [650.0, 1116.27, 2350.0, 5840.0, 12790.0] | 0 | 0
Siemens NH-2-400 | Siemens NH-2-400 | 400 | [4800.0, 120.0, 7.0, 0.1, 0.004] | 0 | 0 | [720.0, 1350.0, 2800.0, 6500.0, 15000.0] | 0 | 0
Siemens NH-2-425 | Siemens NH-2-425 | 425 | [4800.0, 120.0, 7.0, 0.1, 0.004] | 0 | 0 | [850.0, 1500.0, 3050.0, 7500.0, 16500.0] | 0 | 0
Siemens NH-2-630 | Siemens NH-2-630 | 630 | [4800.0, 120.0, 7.0, 0.1, 0.004] | 0 | 0 | [1200.0, 2000.0, 4800.0, 12000.0, 26000.0] | 0 | 0

## dtypes
| element | column | dtype
0 | bus | name | object
1 | bus | vn_kv | float64
2 | bus | type | object
3 | bus | zone | object
4 | bus | in_service | bool
5 | load | name | object
6 | load | bus | uint32
7 | load | p_mw | float64
8 | load | q_mvar | float64
9 | load | const_z_percent | float64
10 | load | const_i_percent | float64
11 | load | sn_mva | float64
12 | load | scaling | float64
13 | load | in_service | bool
14 | load | type | object
15 | ext_grid | name | object
16 | ext_grid | bus | uint32
17 | ext_grid | vm_pu | float64
18 | ext_grid | va_degree | float64
19 | ext_grid | slack_weight | float64
20 | ext_grid | in_service | bool
21 | line | name | object
22 | line | std_type | object
23 | line | from_bus | uint32
24 | line | to_bus | uint32
25 | line | length_km | float64
26 | line | r_ohm_per_km | float64
27 | line | x_ohm_per_km | float64
28 | line | c_nf_per_km | float64
29 | line | g_us_per_km | float64
30 | line | max_i_ka | float64
31 | line | df | float64
32 | line | parallel | uint32
33 | line | type | object
34 | line | in_service | bool
35 | trafo | name | object
36 | trafo | std_type | object
37 | trafo | hv_bus | uint32
38 | trafo | lv_bus | uint32
39 | trafo | sn_mva | float64
40 | trafo | vn_hv_kv | float64
41 | trafo | vn_lv_kv | float64
42 | trafo | vk_percent | float64
43 | trafo | vkr_percent | float64
44 | trafo | pfe_kw | float64
45 | trafo | i0_percent | float64
46 | trafo | shift_degree | float64
47 | trafo | tap_side | object
48 | trafo | tap_neutral | int32
49 | trafo | tap_min | int32
50 | trafo | tap_max | int32
51 | trafo | tap_step_percent | float64
52 | trafo | tap_step_degree | float64
53 | trafo | tap_pos | int32
54 | trafo | tap_phase_shifter | bool
55 | trafo | parallel | uint32
56 | trafo | df | float64
57 | trafo | in_service | bool
58 | line_geodata | coords | object
59 | bus_geodata | x | float64
60 | bus_geodata | y | float64
61 | bus_geodata | coords | object

## parameters
| version | format_version | converged | OPF_converged | name | f_hz | sn_mva
0 | 2.14.6 | 2.14.0 | FALSE | FALSE |  | 50 | 1