## bus
| name | vn_kv | type | zone | in_service
0 | bus_LV_3312-3_0_3_node_0 | 0.4 | n |  | TRUE
1 | bus_LV_3312-3_0_3_node_1 | 0.4 | n |  | TRUE
2 | bus_LV_3312-3_0_3_node_2 | 0.4 | n |  | TRUE
3 | bus_LV_3312-3_0_3_node_3 | 0.4 | n |  | TRUE
4 | bus_LV_3312-3_0_3_node_7 | 0.4 | n |  | TRUE
5 | bus_LV_3312-3_0_3_node_5 | 0.4 | n |  | TRUE
6 | bus_LV_3312-3_0_3_node_6 | 0.4 | n |  | TRUE
7 | bus_LV_3312-3_0_3_node_8 | 0.4 | n |  | TRUE
8 | bus_LV_3312-3_0_3_node_9 | 0.4 | n |  | TRUE
9 | bus_LV_3312-3_0_3_node_83 | 0.4 | n |  | TRUE
10 | bus_LV_3312-3_0_3_node_10 | 0.4 | n |  | TRUE
11 | bus_LV_3312-3_0_3_node_11 | 0.4 | n |  | TRUE
12 | bus_LV_3312-3_0_3_node_12 | 0.4 | n |  | TRUE
13 | bus_LV_3312-3_0_3_node_163 | 0.4 | n |  | TRUE
14 | bus_LV_3312-3_0_3_node_170 | 0.4 | n |  | TRUE
15 | bus_LV_3312-3_0_3_node_13 | 0.4 | n |  | TRUE
16 | bus_LV_3312-3_0_3_node_14 | 0.4 | n |  | TRUE
17 | bus_LV_3312-3_0_3_node_15 | 0.4 | n |  | TRUE
18 | bus_LV_3312-3_0_3_node_16 | 0.4 | n |  | TRUE
19 | bus_LV_3312-3_0_3_node_17 | 0.4 | n |  | TRUE
20 | bus_LV_3312-3_0_3_node_18 | 0.4 | n |  | TRUE
21 | bus_LV_3312-3_0_3_node_20 | 0.4 | n |  | TRUE
22 | bus_LV_3312-3_0_3_node_21 | 0.4 | n |  | TRUE
23 | bus_LV_3312-3_0_3_node_22 | 0.4 | n |  | TRUE
24 | bus_LV_3312-3_0_3_node_79 | 0.4 | n |  | TRUE
25 | bus_LV_3312-3_0_3_node_76 | 0.4 | n |  | TRUE
26 | bus_LV_3312-3_0_3_node_23 | 0.4 | n |  | TRUE
27 | bus_LV_3312-3_0_3_node_24 | 0.4 | n |  | TRUE
28 | bus_LV_3312-3_0_3_node_25 | 0.4 | n |  | TRUE
29 | bus_LV_3312-3_0_3_node_26 | 0.4 | n |  | TRUE
30 | bus_LV_3312-3_0_3_node_27 | 0.4 | n |  | TRUE
31 | bus_LV_3312-3_0_3_node_28 | 0.4 | n |  | TRUE
32 | bus_LV_3312-3_0_3_node_29 | 0.4 | n |  | TRUE
33 | bus_LV_3312-3_0_3_node_32 | 0.4 | n |  | TRUE
34 | bus_LV_3312-3_0_3_node_35 | 0.4 | n |  | TRUE
35 | bus_LV_3312-3_0_3_node_30 | 0.4 | n |  | TRUE
36 | bus_LV_3312-3_0_3_node_31 | 0.4 | n |  | TRUE
37 | bus_LV_3312-3_0_3_node_34 | 0.4 | n |  | TRUE
38 | bus_LV_3312-3_0_3_node_38 | 0.4 | n |  | TRUE
39 | bus_LV_3312-3_0_3_node_36 | 0.4 | n |  | TRUE
40 | bus_LV_3312-3_0_3_node_37 | 0.4 | n |  | TRUE
41 | bus_LV_3312-3_0_3_node_175 | 0.4 | n |  | TRUE
42 | bus_LV_3312-3_0_3_node_159 | 0.4 | n |  | TRUE
43 | bus_LV_3312-3_0_3_node_73 | 0.4 | n |  | TRUE
44 | bus_LV_3312-3_0_3_node_160 | 0.4 | n |  | TRUE
45 | bus_LV_3312-3_0_3_node_161 | 0.4 | n |  | TRUE
46 | bus_LV_3312-3_0_3_node_162 | 0.4 | n |  | TRUE
47 | bus_LV_3312-3_0_3_node_166 | 0.4 | n |  | TRUE
48 | bus_LV_3312-3_0_3_node_164 | 0.4 | n |  | TRUE
49 | bus_LV_3312-3_0_3_node_165 | 0.4 | n |  | TRUE
50 | bus_LV_3312-3_0_3_node_167 | 0.4 | n |  | TRUE
51 | bus_LV_3312-3_0_3_node_172 | 0.4 | n |  | TRUE
52 | bus_LV_3312-3_0_3_node_171 | 0.4 | n |  | TRUE
53 | bus_LV_3312-3_0_3_node_168 | 0.4 | n |  | TRUE
54 | bus_LV_3312-3_0_3_node_169 | 0.4 | n |  | TRUE
55 | bus_LV_3312-3_0_3_node_85 | 0.4 | n |  | TRUE
56 | bus_LV_3312-3_0_3_node_176 | 0.4 | n |  | TRUE
57 | bus_LV_3312-3_0_3_node_174 | 0.4 | n |  | TRUE
58 | bus_LV_3312-3_0_3_node_173 | 0.4 | n |  | TRUE
59 | bus_LV_3312-3_0_3_node_177 | 0.4 | n |  | TRUE
60 | bus_LV_3312-3_0_3_node_178 | 0.4 | n |  | TRUE
61 | bus_LV_3312-3_0_3_node_179 | 0.4 | n |  | TRUE
62 | bus_LV_3312-3_0_3_node_75 | 0.4 | n |  | TRUE
63 | bus_LV_3312-3_0_3_node_70 | 0.4 | n |  | TRUE
64 | bus_LV_3312-3_0_3_node_74 | 0.4 | n |  | TRUE
65 | bus_LV_3312-3_0_3_node_72 | 0.4 | n |  | TRUE
66 | bus_LV_3312-3_0_3_node_77 | 0.4 | n |  | TRUE
67 | bus_LV_3312-3_0_3_node_80 | 0.4 | n |  | TRUE
68 | bus_LV_3312-3_0_3_node_81 | 0.4 | n |  | TRUE
69 | bus_LV_3312-3_0_3_node_82 | 0.4 | n |  | TRUE
70 | bus_LV_3312-3_0_3_node_84 | 0.4 | n |  | TRUE
71 | bus_MV_0_node_36 | 20 | n |  | TRUE

## load
| name | bus | p_mw | q_mvar | const_z_percent | const_i_percent | sn_mva | scaling | in_service | type
0 | LV_3312-3_0_3_load_0 | 0 | 0.00045371 | 0.00011371 | 0 | 0 |  | 1 | TRUE | wye
1 | LV_3312-3_0_3_load_3 | 3 | 0.00012779 | 3.2026e-05 | 0 | 0 |  | 1 | TRUE | wye
2 | LV_3312-3_0_3_load_5 | 5 | 0.00047093 | 0.00011803 | 0 | 0 |  | 1 | TRUE | wye
3 | LV_3312-3_0_3_load_8 | 7 | 0.00056334 | 0.00014119 | 0 | 0 |  | 1 | TRUE | wye
4 | LV_3312-3_0_3_load_9 | 8 | 0.0002977 | 7.4611e-05 | 0 | 0 |  | 1 | TRUE | wye
5 | LV_3312-3_0_3_load_83 | 9 | 0.00024093 | 6.0383e-05 | 0 | 0 |  | 1 | TRUE | wye
6 | LV_3312-3_0_3_load_12 | 12 | 0.00016769 | 4.2026e-05 | 0 | 0 |  | 1 | TRUE | wye
7 | LV_3312-3_0_3_load_163 | 13 | 0.00046377 | 0.00011623 | 0 | 0 |  | 1 | TRUE | wye
8 | LV_3312-3_0_3_load_170 | 14 | 0.00045475 | 0.00011397 | 0 | 0 |  | 1 | TRUE | wye
9 | LV_3312-3_0_3_load_13 | 15 | 0.0020089 | 0.00050348 | 0 | 0 |  | 1 | TRUE | wye
10 | LV_3312-3_0_3_load_14 | 16 | 0.0034407 | 0.00086232 | 0 | 0 |  | 1 | TRUE | wye
11 | LV_3312-3_0_3_load_15 | 17 | 0.000257 | 6.4411e-05 | 0 | 0 |  | 1 | TRUE | wye
12 | LV_3312-3_0_3_load_16 | 18 | 0.0024976 | 0.00062596 | 0 | 0 |  | 1 | TRUE | wye
13 | LV_3312-3_0_3_load_18 | 20 | 0.0013142 | 0.00032938 | 0 | 0 |  | 1 | TRUE | wye
14 | LV_3312-3_0_3_load_20 | 21 | 0.00026957 | 6.7562e-05 | 0 | 0 |  | 1 | TRUE | wye
15 | LV_3312-3_0_3_load_21 | 22 | 0.0004563 | 0.00011436 | 0 | 0 |  | 1 | TRUE | wye
16 | LV_3312-3_0_3_load_76 | 25 | 0.00029469 | 7.3857e-05 | 0 | 0 |  | 1 | TRUE | wye
17 | LV_3312-3_0_3_load_23 | 26 | 0.0014262 | 0.00035743 | 0 | 0 |  | 1 | TRUE | wye
18 | LV_3312-3_0_3_load_26 | 29 | 0.0016008 | 0.0004012 | 0 | 0 |  | 1 | TRUE | wye
19 | LV_3312-3_0_3_load_27 | 30 | 0.0015116 | 0.00037883 | 0 | 0 |  | 1 | TRUE | wye
20 | LV_3312-3_0_3_load_29 | 32 | 0.0010743 | 0.00026925 | 0 | 0 |  | 1 | TRUE | wye
21 | LV_3312-3_0_3_load_32 | 33 | 0.0016879 | 0.00042302 | 0 | 0 |  | 1 | TRUE | wye
22 | LV_3312-3_0_3_load_35 | 34 | 0.00083537 | 0.00020936 | 0 | 0 |  | 1 | TRUE | wye
23 | LV_3312-3_0_3_load_30 | 35 | 0.0014217 | 0.00035632 | 0 | 0 |  | 1 | TRUE | wye
24 | LV_3312-3_0_3_load_31 | 36 | 0.0021652 | 0.00054264 | 0 | 0 |  | 1 | TRUE | wye
25 | LV_3312-3_0_3_load_34 | 37 | 0.0013788 | 0.00034556 | 0 | 0 |  | 1 | TRUE | wye
26 | LV_3312-3_0_3_load_38 | 38 | 0.0010658 | 0.00026712 | 0 | 0 |  | 1 | TRUE | wye
27 | LV_3312-3_0_3_load_37 | 40 | 0.0021564 | 0.00054044 | 0 | 0 |  | 1 | TRUE | wye
28 | LV_3312-3_0_3_load_175 | 41 | 0.00080155 | 0.00020089 | 0 | 0 |  | 1 | TRUE | wye
29 | LV_3312-3_0_3_load_159 | 42 | 0.00082481 | 0.00020672 | 0 | 0 |  | 1 | TRUE | wye
30 | LV_3312-3_0_3_load_161 | 45 | 0.00065848 | 0.00016503 | 0 | 0 |  | 1 | TRUE | wye
31 | LV_3312-3_0_3_load_164 | 48 | 0.0025479 | 0.00063858 | 0 | 0 |  | 1 | TRUE | wye
32 | LV_3312-3_0_3_load_165 | 49 | 0.0011928 | 0.00029893 | 0 | 0 |  | 1 | TRUE | wye
33 | LV_3312-3_0_3_load_167 | 50 | 0.00018996 | 4.7609e-05 | 0 | 0 |  | 1 | TRUE | wye
34 | LV_3312-3_0_3_load_171 | 52 | 0.00032967 | 8.2622e-05 | 0 | 0 |  | 1 | TRUE | wye
35 | LV_3312-3_0_3_load_168 | 53 | 0.00089197 | 0.00022355 | 0 | 0 |  | 1 | TRUE | wye
36 | LV_3312-3_0_3_load_169 | 54 | 0.00040189 | 0.00010072 | 0 | 0 |  | 1 | TRUE | wye
37 | LV_3312-3_0_3_load_176 | 56 | 0.0012763 | 0.00031987 | 0 | 0 |  | 1 | TRUE | wye
38 | LV_3312-3_0_3_load_174 | 57 | 0.0013442 | 0.0003369 | 0 | 0 |  | 1 | TRUE | wye
39 | LV_3312-3_0_3_load_173 | 58 | 0.00076871 | 0.00019266 | 0 | 0 |  | 1 | TRUE | wye
40 | LV_3312-3_0_3_load_177 | 59 | 0.0021042 | 0.00052735 | 0 | 0 |  | 1 | TRUE | wye
41 | LV_3312-3_0_3_load_178 | 60 | 0.0022818 | 0.00057187 | 0 | 0 |  | 1 | TRUE | wye
42 | LV_3312-3_0_3_load_179 | 61 | 0.0010163 | 0.0002547 | 0 | 0 |  | 1 | TRUE | wye
43 | LV_3312-3_0_3_load_70 | 63 | 0.0015204 | 0.00038104 | 0 | 0 |  | 1 | TRUE | wye
44 | LV_3312-3_0_3_load_72 | 65 | 0.00079484 | 0.00019921 | 0 | 0 |  | 1 | TRUE | wye
45 | LV_3312-3_0_3_load_77 | 66 | 0.00037902 | 9.4992e-05 | 0 | 0 |  | 1 | TRUE | wye
46 | LV_3312-3_0_3_load_80 | 67 | 0.00023935 | 5.9987e-05 | 0 | 0 |  | 1 | TRUE | wye
47 | LV_3312-3_0_3_load_81 | 68 | 0.0002742 | 6.872e-05 | 0 | 0 |  | 1 | TRUE | wye
48 | LV_3312-3_0_3_load_82 | 69 | 0.003996 | 0.0010015 | 0 | 0 |  | 1 | TRUE | wye
49 | LV_3312-3_0_3_load_84 | 70 | 0.00043183 | 0.00010823 | 0 | 0 |  | 1 | TRUE | wye

## ext_grid
| name | bus | vm_pu | va_degree | slack_weight | in_service
0 |  | 39 | 1 | 0 | 1 | TRUE

## line
| name | std_type | from_bus | to_bus | length_km | r_ohm_per_km | x_ohm_per_km | c_nf_per_km | g_us_per_km | max_i_ka | df | parallel | type | in_service
0 | LV_3312-3_0_3_line_0 | NAYY 4x150 SE | 0 | 1 | 0.02447 | 0.208 | 0.08 | 261 | 0 | 0.27 | 1 | 1 | cs | TRUE
1 | LV_3312-3_0_3_line_1 | NAYY 4x150 SE | 0 | 2 | 0.018879 | 0.208 | 0.08 | 261 | 0 | 0.27 | 1 | 1 | cs | TRUE
2 | LV_3312-3_0_3_line_2 | NAYY 4x150 SE | 1 | 3 | 0.031534 | 0.208 | 0.08 | 261 | 0 | 0.27 | 1 | 1 | cs | TRUE
3 | LV_3312-3_0_3_line_3 | NAYY 4x150 SE | 2 | 4 | 0.16141 | 0.208 | 0.08 | 261 | 0 | 0.27 | 1 | 1 | cs | TRUE
4 | LV_3312-3_0_3_line_4 | NAYY 4x150 SE | 4 | 8 | 0.0080627 | 0.208 | 0.08 | 261 | 0 | 0.27 | 1 | 1 | cs | TRUE
5 | LV_3312-3_0_3_line_5 | NAYY 4x150 SE | 4 | 5 | 0.061827 | 0.208 | 0.08 | 261 | 0 | 0.27 | 1 | 1 | cs | TRUE
6 | LV_3312-3_0_3_line_6 | NAYY 4x150 SE | 5 | 6 | 0.059358 | 0.208 | 0.08 | 261 | 0 | 0.27 | 1 | 1 | cs | TRUE
7 | LV_3312-3_0_3_line_7 | NAYY 4x150 SE | 6 | 7 | 0.05695 | 0.208 | 0.08 | 261 | 0 | 0.27 | 1 | 1 | cs | TRUE
8 | LV_3312-3_0_3_line_8 | NAYY 4x150 SE | 8 | 9 | 0.038212 | 0.208 | 0.08 | 261 | 0 | 0.27 | 1 | 1 | cs | TRUE
9 | LV_3312-3_0_3_line_9 | NAYY 4x150 SE | 9 | 24 | 0.018201 | 0.208 | 0.08 | 261 | 0 | 0.27 | 1 | 1 | cs | TRUE
10 | LV_3312-3_0_3_line_10 | NAYY 4x150 SE | 10 | 11 | 0.068676 | 0.208 | 0.08 | 261 | 0 | 0.27 | 1 | 1 | cs | TRUE
11 | LV_3312-3_0_3_line_11 | NAYY 4x150 SE | 10 | 12 | 0.063396 | 0.208 | 0.08 | 261 | 0 | 0.27 | 1 | 1 | cs | TRUE
12 | LV_3312-3_0_3_line_12 | NAYY 4x150 SE | 11 | 13 | 0.14229 | 0.208 | 0.08 | 261 | 0 | 0.27 | 1 | 1 | cs | TRUE
13 | LV_3312-3_0_3_line_13 | NAYY 4x150 SE | 12 | 14 | 0.0047585 | 0.208 | 0.08 | 261 | 0 | 0.27 | 1 | 1 | cs | TRUE
14 | LV_3312-3_0_3_line_14 | NAYY 4x150 SE | 13 | 48 | 0.0073927 | 0.208 | 0.08 | 261 | 0 | 0.27 | 1 | 1 | cs | TRUE
15 | LV_3312-3_0_3_line_15 | NAYY 4x150 SE | 14 | 55 | 0.015325 | 0.208 | 0.08 | 261 | 0 | 0.27 | 1 | 1 | cs | TRUE
16 | LV_3312-3_0_3_line_16 | NAYY 4x150 SE | 15 | 16 | 0.091214 | 0.208 | 0.08 | 261 | 0 | 0.27 | 1 | 1 | cs | TRUE
17 | LV_3312-3_0_3_line_17 | NAYY 4x150 SE | 15 | 17 | 0.051344 | 0.208 | 0.08 | 261 | 0 | 0.27 | 1 | 1 | cs | TRUE
18 | LV_3312-3_0_3_line_18 | NAYY 4x150 SE | 16 | 18 | 0.030993 | 0.208 | 0.08 | 261 | 0 | 0.27 | 1 | 1 | cs | TRUE
19 | LV_3312-3_0_3_line_19 | NAYY 4x150 SE | 17 | 19 | 0.017031 | 0.208 | 0.08 | 261 | 0 | 0.27 | 1 | 1 | cs | TRUE
20 | LV_3312-3_0_3_line_20 | NAYY 4x150 SE | 18 | 20 | 0.029223 | 0.208 | 0.08 | 261 | 0 | 0.27 | 1 | 1 | cs | TRUE
21 | LV_3312-3_0_3_line_21 | NAYY 4x150 SE | 19 | 21 | 0.0059167 | 0.208 | 0.08 | 261 | 0 | 0.27 | 1 | 1 | cs | TRUE
22 | LV_3312-3_0_3_line_22 | NAYY 4x150 SE | 21 | 22 | 0.067799 | 0.208 | 0.08 | 261 | 0 | 0.27 | 1 | 1 | cs | TRUE
23 | LV_3312-3_0_3_line_23 | NAYY 4x150 SE | 22 | 23 | 0.0083944 | 0.208 | 0.08 | 261 | 0 | 0.27 | 1 | 1 | cs | TRUE
24 | LV_3312-3_0_3_line_24 | NAYY 4x150 SE | 23 | 24 | 0.02326 | 0.208 | 0.08 | 261 | 0 | 0.27 | 1 | 1 | cs | TRUE
25 | LV_3312-3_0_3_line_25 | NAYY 4x150 SE | 23 | 25 | 0.011444 | 0.208 | 0.08 | 261 | 0 | 0.27 | 1 | 1 | cs | TRUE
26 | LV_3312-3_0_3_line_26 | NAYY 4x150 SE | 24 | 67 | 0.040457 | 0.208 | 0.08 | 261 | 0 | 0.27 | 1 | 1 | cs | TRUE
27 | LV_3312-3_0_3_line_27 | NAYY 4x150 SE | 25 | 66 | 0.016906 | 0.208 | 0.08 | 261 | 0 | 0.27 | 1 | 1 | cs | TRUE
28 | LV_3312-3_0_3_line_28 | NAYY 4x150 SE | 26 | 27 | 0.021488 | 0.208 | 0.08 | 261 | 0 | 0.27 | 1 | 1 | cs | TRUE
29 | LV_3312-3_0_3_line_29 | NAYY 4x150 SE | 26 | 28 | 0.059093 | 0.208 | 0.08 | 261 | 0 | 0.27 | 1 | 1 | cs | TRUE
30 | LV_3312-3_0_3_line_30 | NAYY 4x150 SE | 27 | 29 | 0.036931 | 0.208 | 0.08 | 261 | 0 | 0.27 | 1 | 1 | cs | TRUE
31 | LV_3312-3_0_3_line_31 | NAYY 4x150 SE | 27 | 30 | 0.097352 | 0.208 | 0.08 | 261 | 0 | 0.27 | 1 | 1 | cs | TRUE
32 | LV_3312-3_0_3_line_32 | NAYY 4x150 SE | 28 | 31 | 0.10404 | 0.208 | 0.08 | 261 | 0 | 0.27 | 1 | 1 | cs | TRUE
33 | LV_3312-3_0_3_line_33 | NAYY 4x150 SE | 28 | 32 | 0.080533 | 0.208 | 0.08 | 261 | 0 | 0.27 | 1 | 1 | cs | TRUE
34 | LV_3312-3_0_3_line_34 | NAYY 4x150 SE | 30 | 33 | 0.031059 | 0.208 | 0.08 | 261 | 0 | 0.27 | 1 | 1 | cs | TRUE
35 | LV_3312-3_0_3_line_35 | NAYY 4x150 SE | 31 | 34 | 0.11156 | 0.208 | 0.08 | 261 | 0 | 0.27 | 1 | 1 | cs | TRUE
36 | LV_3312-3_0_3_line_36 | NAYY 4x150 SE | 32 | 35 | 0.011429 | 0.208 | 0.08 | 261 | 0 | 0.27 | 1 | 1 | cs | TRUE
37 | LV_3312-3_0_3_line_37 | NAYY 4x150 SE | 33 | 36 | 0.025372 | 0.208 | 0.08 | 261 | 0 | 0.27 | 1 | 1 | cs | TRUE
38 | LV_3312-3_0_3_line_38 | NAYY 4x150 SE | 34 | 39 | 0.096595 | 0.208 | 0.08 | 261 | 0 | 0.27 | 1 | 1 | cs | TRUE
39 | LV_3312-3_0_3_line_39 | NAYY 4x150 SE | 34 | 40 | 0.016021 | 0.208 | 0.08 | 261 | 0 | 0.27 | 1 | 1 | cs | TRUE
40 | LV_3312-3_0_3_line_40 | NAYY 4x150 SE | 37 | 38 | 0.0047462 | 0.208 | 0.08 | 261 | 0 | 0.27 | 1 | 1 | cs | TRUE
41 | LV_3312-3_0_3_line_41 | NAYY 4x150 SE | 38 | 40 | 0.11338 | 0.208 | 0.08 | 261 | 0 | 0.27 | 1 | 1 | cs | TRUE
42 | LV_3312-3_0_3_line_42 | NAYY 4x150 SE | 39 | 41 | 0.1492 | 0.208 | 0.08 | 261 | 0 | 0.27 | 1 | 2 | cs | TRUE
43 | LV_3312-3_0_3_line_43 | NAYY 4x150 SE | 41 | 58 | 0.0061682 | 0.208 | 0.08 | 261 | 0 | 0.27 | 1 | 2 | cs | TRUE
44 | LV_3312-3_0_3_line_44 | NAYY 4x150 SE | 42 | 43 | 0.081696 | 0.208 | 0.08 | 261 | 0 | 0.27 | 1 | 1 | cs | TRUE
45 | LV_3312-3_0_3_line_45 | NAYY 4x150 SE | 42 | 44 | 0.050916 | 0.208 | 0.08 | 261 | 0 | 0.27 | 1 | 1 | cs | TRUE
46 | LV_3312-3_0_3_line_46 | NAYY 4x150 SE | 43 | 62 | 0.13355 | 0.208 | 0.08 | 261 | 0 | 0.27 | 1 | 1 | cs | TRUE
47 | LV_3312-3_0_3_line_47 | NAYY 4x150 SE | 43 | 65 | 0.13946 | 0.208 | 0.08 | 261 | 0 | 0.27 | 1 | 1 | cs | TRUE
48 | LV_3312-3_0_3_line_48 | NAYY 4x150 SE | 44 | 45 | 0.092037 | 0.208 | 0.08 | 261 | 0 | 0.27 | 1 | 1 | cs | TRUE
49 | LV_3312-3_0_3_line_49 | NAYY 4x150 SE | 44 | 46 | 0.058612 | 0.208 | 0.08 | 261 | 0 | 0.27 | 1 | 1 | cs | TRUE
50 | LV_3312-3_0_3_line_50 | NAYY 4x150 SE | 46 | 47 | 0.11295 | 0.208 | 0.08 | 261 | 0 | 0.27 | 1 | 2 | cs | TRUE
51 | LV_3312-3_0_3_line_51 | NAYY 4x150 SE | 46 | 48 | 0.052937 | 0.208 | 0.08 | 261 | 0 | 0.27 | 1 | 1 | cs | TRUE
52 | LV_3312-3_0_3_line_52 | NAYY 4x150 SE | 47 | 51 | 0.080151 | 0.208 | 0.08 | 261 | 0 | 0.27 | 1 | 2 | cs | TRUE
53 | LV_3312-3_0_3_line_53 | NAYY 4x150 SE | 47 | 52 | 0.016492 | 0.208 | 0.08 | 261 | 0 | 0.27 | 1 | 1 | cs | TRUE
54 | LV_3312-3_0_3_line_54 | NAYY 4x150 SE | 49 | 50 | 0.016253 | 0.208 | 0.08 | 261 | 0 | 0.27 | 1 | 1 | cs | TRUE
55 | LV_3312-3_0_3_line_55 | NAYY 4x150 SE | 50 | 53 | 0.003297 | 0.208 | 0.08 | 261 | 0 | 0.27 | 1 | 1 | cs | TRUE
56 | LV_3312-3_0_3_line_56 | NAYY 4x150 SE | 51 | 56 | 0.015013 | 0.208 | 0.08 | 261 | 0 | 0.27 | 1 | 1 | cs | TRUE
57 | LV_3312-3_0_3_line_57 | NAYY 4x150 SE | 51 | 57 | 0.015695 | 0.208 | 0.08 | 261 | 0 | 0.27 | 1 | 2 | cs | TRUE
58 | LV_3312-3_0_3_line_58 | NAYY 4x150 SE | 53 | 54 | 0.018571 | 0.208 | 0.08 | 261 | 0 | 0.27 | 1 | 1 | cs | TRUE
59 | LV_3312-3_0_3_line_59 | NAYY 4x150 SE | 54 | 55 | 0.0077085 | 0.208 | 0.08 | 261 | 0 | 0.27 | 1 | 1 | cs | TRUE
60 | LV_3312-3_0_3_line_60 | NAYY 4x150 SE | 55 | 70 | 0.017524 | 0.208 | 0.08 | 261 | 0 | 0.27 | 1 | 1 | cs | TRUE
61 | LV_3312-3_0_3_line_61 | NAYY 4x150 SE | 56 | 59 | 0.023 | 0.208 | 0.08 | 261 | 0 | 0.27 | 1 | 1 | cs | TRUE
62 | LV_3312-3_0_3_line_62 | NAYY 4x150 SE | 57 | 58 | 0.019256 | 0.208 | 0.08 | 261 | 0 | 0.27 | 1 | 2 | cs | TRUE
63 | LV_3312-3_0_3_line_63 | NAYY 4x150 SE | 59 | 60 | 0.010412 | 0.208 | 0.08 | 261 | 0 | 0.27 | 1 | 1 | cs | TRUE
64 | LV_3312-3_0_3_line_64 | NAYY 4x150 SE | 61 | 62 | 0.15448 | 0.208 | 0.08 | 261 | 0 | 0.27 | 1 | 1 | cs | TRUE
65 | LV_3312-3_0_3_line_65 | NAYY 4x150 SE | 62 | 64 | 0.022439 | 0.208 | 0.08 | 261 | 0 | 0.27 | 1 | 1 | cs | TRUE
66 | LV_3312-3_0_3_line_66 | NAYY 4x150 SE | 63 | 64 | 0.17155 | 0.208 | 0.08 | 261 | 0 | 0.27 | 1 | 1 | cs | TRUE
67 | LV_3312-3_0_3_line_67 | NAYY 4x150 SE | 67 | 68 | 0.0072906 | 0.208 | 0.08 | 261 | 0 | 0.27 | 1 | 1 | cs | TRUE
68 | LV_3312-3_0_3_line_68 | NAYY 4x150 SE | 68 | 69 | 0.076287 | 0.208 | 0.08 | 261 | 0 | 0.27 | 1 | 1 | cs | TRUE
69 | LV_3312-3_0_3_line_69 | NAYY 4x150 SE | 69 | 70 | 0.040078 | 0.208 | 0.08 | 261 | 0 | 0.27 | 1 | 1 | cs | TRUE

## trafo
| name | std_type | hv_bus | lv_bus | sn_mva | vn_hv_kv | vn_lv_kv | vk_percent | vkr_percent | pfe_kw | i0_percent | shift_degree | tap_side | tap_neutral | tap_min | tap_max | tap_step_percent | tap_step_degree | tap_pos | tap_phase_shifter | parallel | df | in_service
0 | LV_3312-3_0_3_trafo_36 | 0.25 MVA 20/0.4 kV | 71 | 39 | 0.25 | 20 | 0.4 | 6 | 1.44 | 0.8 | 0.32 | 150 | hv | 0 | -2 | 2 | 2.5 | 0 | 0 | FALSE | 1 | 1 | TRUE

## line_geodata
| x0 | y0 | x1 | y1 | x2 | y2 | x3 | y3 | x4 | y4 | x5 | y5 | x6 | y6 | x7 | y7 | x8 | y8 | x9 | y9 | x10 | y10
0 | 2719900.8104 | 1228022.1522 | 2719901.731 | 1228023.4829 | 2719909.3859 | 1228027.2847 | 2719920.7417 | 1228035.9841
1 | 2719935.7283 | 1228047.465 | 2719920.7417 | 1228035.9841
2 | 2719900.8104 | 1228022.1522 | 2719874.0407 | 1228005.4862
3 | 2719861.9462 | 1228191.0249 | 2719935.7283 | 1228047.465
4 | 2719861.9462 | 1228191.0249 | 2719862.7902 | 1228199.0433
5 | 2719861.9462 | 1228191.0249 | 2719855.41 | 1228188.8915 | 2719845.6017 | 1228191.5293 | 2719836.5733 | 1228192.704 | 2719823.9366 | 1228188.6351 | 2719808.2463 | 1228177.3657 | 2719805.3647 | 1228178.5003
6 | 2719750.1338 | 1228200.2471 | 2719805.3647 | 1228178.5003
7 | 2719750.1338 | 1228200.2471 | 2719723.1844 | 1228227.8932 | 2719710.8273 | 1228241.4483
8 | 2719861.367 | 1228237.1529 | 2719863.0304 | 1228213.5646 | 2719863.4347 | 1228205.1661 | 2719862.7902 | 1228199.0433
9 | 2719853.8591 | 1228252.2771 | 2719859.4805 | 1228248.2761 | 2719861.1621 | 1228240.059 | 2719861.367 | 1228237.1529
10 | 2719570.6811 | 1228332.6644 | 2719583.1434 | 1228325.0533 | 2719589.0897 | 1228322.5931 | 2719629.039 | 1228299.3669 | 2719630.3746 | 1228298.5375
11 | 2719630.3746 | 1228298.5375 | 2719635.9996 | 1228302.6316 | 2719641.0067 | 1228306.1685 | 2719645.8254 | 1228308.9009 | 2719650.0618 | 1228310.8098 | 2719654.9172 | 1228311.7193 | 2719663.8411 | 1228312.7107 | 2719683.1005 | 1228315.7339 | 2719689.5761 | 1228317.4878 | 2719689.5761 | 1228317.4878
12 | 2719570.6811 | 1228332.6644 | 2719545.0175 | 1228337.9083 | 2719510.6363 | 1228349.2375 | 2719454.9213 | 1228372.1477 | 2719438.559 | 1228383.0439
13 | 2719689.5761 | 1228317.4878 | 2719693.1832 | 1228319.7844 | 2719693.4652 | 1228320.1757
14 | 2719438.559 | 1228383.0439 | 2719432.4058 | 1228387.1415
15 | 2719699.6103 | 1228334.1028 | 2719696.8968 | 1228326.9537 | 2719695.5501 | 1228323.068 | 2719693.4652 | 1228320.1757
16 | 2719859.877 | 1228419.8815 | 2719859.4962 | 1228424.1602 | 2719859.7178 | 1228427.078 | 2719861.1609 | 1228445.7219 | 2719860.202 | 1228474.859 | 2719864.8711 | 1228494.3908 | 2719862.6332 | 1228500.5061 | 2719857.0457 | 1228505.4641 | 2719856.0466 | 1228507.2831
17 | 2719859.877 | 1228419.8815 | 2719861.5738 | 1228400.8169 | 2719858.7236 | 1228383.1677 | 2719857.2438 | 1228368.9185
18 | 2719856.0466 | 1228507.2831 | 2719851.7662 | 1228515.0764 | 2719847.7634 | 1228521.8901 | 2719837.3947 | 1228528.6643 | 2719835.6675 | 1228529.2169
19 | 2719856.3899 | 1228351.9292 | 2719856.4449 | 1228361.2266 | 2719857.2438 | 1228368.9185
20 | 2719811.2775 | 1228544.1427 | 2719823.694 | 1228533.0474 | 2719835.6675 | 1228529.2169
21 | 2719856.3899 | 1228351.9292 | 2719856.3538 | 1228346.0126
22 | 2719859.8845 | 1228280.314 | 2719854.9535 | 1228288.5946 | 2719851.7577 | 1228300.106 | 2719856.2755 | 1228333.1676 | 2719856.3538 | 1228346.0126
23 | 2719864.1795 | 1228273.1016 | 2719859.8845 | 1228280.314
24 | 2719853.8591 | 1228252.2771 | 2719860.9633 | 1228265.3306 | 2719864.1795 | 1228273.1016
25 | 2719864.1795 | 1228273.1016 | 2719867.1867 | 1228275.4529 | 2719870.0308 | 1228277.245 | 2719874.1467 | 1228278.3621
26 | 2719853.8591 | 1228252.2771 | 2719843.0707 | 1228252.4043 | 2719824.0146 | 1228254.7001 | 2719813.6384 | 1228256.1293
27 | 2719874.1467 | 1228278.3621 | 2719877.9926 | 1228277.8392 | 2719884.9031 | 1228275.3098 | 2719888.374 | 1228270.8317
28 | 2719303.1857 | 1228890.7016 | 2719324.1545 | 1228895.3967
29 | 2719381.4757 | 1228909.5206 | 2719358.9979 | 1228902.6863 | 2719332.7541 | 1228897.3222 | 2719324.1545 | 1228895.3967
30 | 2719303.1857 | 1228890.7016 | 2719302.2779 | 1228909.1202 | 2719304.6762 | 1228927.4495
31 | 2719303.1857 | 1228890.7016 | 2719297.9922 | 1228885.8937 | 2719292.3479 | 1228879.7534 | 2719286.6551 | 1228873.3897 | 2719277.7656 | 1228864.3043 | 2719269.7221 | 1228856.8704 | 2719259.0563 | 1228851.6969 | 2719249.9409 | 1228848.9565 | 2719221.6246 | 1228847.3825
32 | 2719381.4757 | 1228909.5206 | 2719399.4816 | 1228859.7871 | 2719428.2456 | 1228817.431
33 | 2719381.4757 | 1228909.5206 | 2719409.5066 | 1228914.9542 | 2719420.4555 | 1228919.2219 | 2719441.17 | 1228923.6635 | 2719459.5765 | 1228928.5505
34 | 2719191.6809 | 1228841.5913 | 2719194.5725 | 1228843.5313 | 2719202.0504 | 1228846.2944 | 2719221.6246 | 1228847.3825
35 | 2719428.2456 | 1228817.431 | 2719367.8413 | 1228723.6422
36 | 2719470.6231 | 1228931.4834 | 2719459.5765 | 1228928.5505
37 | 2719170.5906 | 1228827.7302 | 2719176.4911 | 1228832.8606 | 2719185.3294 | 1228837.3301 | 2719191.6809 | 1228841.5913
38 | 2719445.7188 | 1228667.1407 | 2719436.6273 | 1228676.0207 | 2719410.8795 | 1228691.1936 | 2719387.1185 | 1228707.0737 | 2719374.8439 | 1228717.8469 | 2719367.8413 | 1228723.6422
39 | 2719353.5658 | 1228727.0939 | 2719362.2504 | 1228728.2691 | 2719367.8413 | 1228723.6422
40 | 2719261.3829 | 1228793.1115 | 2719256.6406 | 1228792.9208
41 | 2719261.3829 | 1228793.1115 | 2719353.5658 | 1228727.0939
42 | 2719336.5993 | 1228565.3812 | 2719445.7188 | 1228667.1407
43 | 2719336.5993 | 1228565.3812 | 2719330.9147 | 1228562.9868
44 | 2719420.7088 | 1228243.8149 | 2719437.862 | 1228282.6455 | 2719433.2185 | 1228313.0652 | 2719428.8795 | 1228320.3439
45 | 2719404.0462 | 1228364.6871 | 2719407.2003 | 1228356.7108 | 2719428.8795 | 1228320.3439
46 | 2719471.5626 | 1228125.2979 | 2719458.6096 | 1228145.9986 | 2719422.6195 | 1228201.1529 | 2719417.9946 | 1228222.3435 | 2719420.7088 | 1228243.8149
47 | 2719420.7088 | 1228243.8149 | 2719410.579 | 1228247.3811 | 2719398.3499 | 1228242.2538 | 2719330.7765 | 1228189.8232 | 2719311.2775 | 1228182.0926 | 2719302.3798 | 1228181.0658
48 | 2719404.0462 | 1228364.6871 | 2719359.3542 | 1228349.3781 | 2719338.0422 | 1228337.5968 | 2719330.1087 | 1228325.0277 | 2719325.1722 | 1228322.4249
49 | 2719392.647 | 1228421.6478 | 2719393.7496 | 1228399.9639 | 2719397.3861 | 1228381.5556 | 2719404.0462 | 1228364.6871
50 | 2719311.0203 | 1228470.5598 | 2719323.1989 | 1228474.7852 | 2719350.5054 | 1228474.8775 | 2719372.1171 | 1228465.2925 | 2719385.0734 | 1228448.5281 | 2719392.647 | 1228421.6478
51 | 2719392.647 | 1228421.6478 | 2719414.5281 | 1228399.0469 | 2719432.4058 | 1228387.1415
52 | 2719311.0203 | 1228470.5598 | 2719297.2404 | 1228546.121 | 2719298.9104 | 1228549.0123
53 | 2719311.0203 | 1228470.5598 | 2719295.4396 | 1228465.1542
54 | 2719657.2143 | 1228351.1513 | 2719662.8381 | 1228349.7309 | 2719669.3494 | 1228347.8271 | 2719672.7672 | 1228346.4931
55 | 2719675.8386 | 1228345.2943 | 2719672.7672 | 1228346.4931
56 | 2719298.9104 | 1228549.0123 | 2719289.2617 | 1228560.5143
57 | 2719298.9104 | 1228549.0123 | 2719301.7265 | 1228550.6923 | 2719313.1691 | 1228555.5121
58 | 2719675.8386 | 1228345.2943 | 2719677.2334 | 1228344.7499 | 2719690.4932 | 1228338.5674 | 2719692.6873 | 1228337.4929
59 | 2719699.6103 | 1228334.1028 | 2719692.6873 | 1228337.4929
60 | 2719699.6103 | 1228334.1028 | 2719707.4109 | 1228330.279 | 2719714.1972 | 1228324.6194
61 | 2719289.2617 | 1228560.5143 | 2719276.0037 | 1228576.319 | 2719274.237 | 1228577.9007
62 | 2719330.9147 | 1228562.9868 | 2719313.1691 | 1228555.5121
63 | 2719266.4799 | 1228584.8459 | 2719274.237 | 1228577.9007
64 | 2719471.5626 | 1228125.2979 | 2719503.2274 | 1228144.3267 | 2719523.3661 | 1228155.2955 | 2719545.9796 | 1228163.056 | 2719566.8335 | 1228170.4921 | 2719577.36 | 1228174.3512 | 2719584.7958 | 1228173.967 | 2719594.5629 | 1228173.7521 | 2719606.0611 | 1228174.1391 | 2719614.752 | 1228176.5491
65 | 2719471.5626 | 1228125.2979 | 2719487.213 | 1228109.1773
66 | 2719487.213 | 1228109.1773 | 2719468.6101 | 1228103.6215 | 2719454.4479 | 1228101.5132 | 2719443.9474 | 1228096.7319 | 2719419.2451 | 1228079.7337 | 2719400.4055 | 1228067.8461 | 2719375.776 | 1228057.7773 | 2719352.8079 | 1228053.3018 | 2719344.2219 | 1228051.3168 | 2719335.7317 | 1228048.7111 | 2719330.2257 | 1228045.6175
67 | 2719813.6384 | 1228256.1293 | 2719810.2117 | 1228256.6013 | 2719806.4981 | 1228257.5447
68 | 2719806.4981 | 1228257.5447 | 2719789.1233 | 1228261.9587 | 2719780.2316 | 1228265.3823 | 2719773.7933 | 1228269.6783 | 2719767.6851 | 1228273.7697 | 2719747.202 | 1228292.7279 | 2719743.0037 | 1228296.7731
69 | 2719714.1972 | 1228324.6194 | 2719716.6154 | 1228322.6026 | 2719723.3948 | 1228315.6669 | 2719743.0037 | 1228296.7731

## bus_geodata
| x | y | coords
0 | 2719920.7417 | 1228035.9841
1 | 2719900.8104 | 1228022.1522
2 | 2719935.7283 | 1228047.465
3 | 2719874.0407 | 1228005.4862
4 | 2719861.9462 | 1228191.0249
5 | 2719805.3647 | 1228178.5003
6 | 2719750.1338 | 1228200.2471
7 | 2719710.8273 | 1228241.4483
8 | 2719862.7902 | 1228199.0433
9 | 2719861.367 | 1228237.1529
10 | 2719630.3746 | 1228298.5375
11 | 2719570.6811 | 1228332.6644
12 | 2719689.5761 | 1228317.4878
13 | 2719438.559 | 1228383.0439
14 | 2719693.4652 | 1228320.1757
15 | 2719859.877 | 1228419.8815
16 | 2719856.0466 | 1228507.2831
17 | 2719857.2438 | 1228368.9185
18 | 2719835.6675 | 1228529.2169
19 | 2719856.3899 | 1228351.9292
20 | 2719811.2775 | 1228544.1427
21 | 2719856.3538 | 1228346.0126
22 | 2719859.8845 | 1228280.314
23 | 2719864.1795 | 1228273.1016
24 | 2719853.8591 | 1228252.2771
25 | 2719874.1467 | 1228278.3621
26 | 2719324.1545 | 1228895.3967
27 | 2719303.1857 | 1228890.7016
28 | 2719381.4757 | 1228909.5206
29 | 2719304.6762 | 1228927.4495
30 | 2719221.6246 | 1228847.3825
31 | 2719428.2456 | 1228817.431
32 | 2719459.5765 | 1228928.5505
33 | 2719191.6809 | 1228841.5913
34 | 2719367.8413 | 1228723.6422
35 | 2719470.6231 | 1228931.4834
36 | 2719170.5906 | 1228827.7302
37 | 2719256.6406 | 1228792.9208
38 | 2719261.3829 | 1228793.1115
39 | 2719445.7188 | 1228667.1407
40 | 2719353.5658 | 1228727.0939
41 | 2719336.5993 | 1228565.3812
42 | 2719428.8795 | 1228320.3439
43 | 2719420.7088 | 1228243.8149
44 | 2719404.0462 | 1228364.6871
45 | 2719325.1722 | 1228322.4249
46 | 2719392.647 | 1228421.6478
47 | 2719311.0203 | 1228470.5598
48 | 2719432.4058 | 1228387.1415
49 | 2719657.2143 | 1228351.1513
50 | 2719672.7672 | 1228346.4931
51 | 2719298.9104 | 1228549.0123
52 | 2719295.4396 | 1228465.1542
53 | 2719675.8386 | 1228345.2943
54 | 2719692.6873 | 1228337.4929
55 | 2719699.6103 | 1228334.1028
56 | 2719289.2617 | 1228560.5143
57 | 2719313.1691 | 1228555.5121
58 | 2719330.9147 | 1228562.9868
59 | 2719274.237 | 1228577.9007
60 | 2719266.4799 | 1228584.8459
61 | 2719614.752 | 1228176.5491
62 | 2719471.5626 | 1228125.2979
63 | 2719330.2257 | 1228045.6175
64 | 2719487.213 | 1228109.1773
65 | 2719302.3798 | 1228181.0658
66 | 2719888.374 | 1228270.8317
67 | 2719813.6384 | 1228256.1293
68 | 2719806.4981 | 1228257.5447
69 | 2719743.0037 | 1228296.7731
70 | 2719714.1972 | 1228324.6194
71 | 2719445.7188 | 1228667.1407

## line_std_types
| c_nf_per_km | r_ohm_per_km | x_ohm_per_km | max_i_ka | type | q_mm2 | alpha | voltage_rating
NAYY 4x50 SE | 210 | 0.642 | 0.083 | 0.142 | cs | 50 | 0.00403 | LV
NAYY 4x120 SE | 264 | 0.225 | 0.08 | 0.242 | cs | 120 | 0.00403 | LV
NAYY 4x150 SE | 261 | 0.208 | 0.08 | 0.27 | cs | 150 | 0.00403 | LV
NA2XS2Y 1x95 RM/25 12/20 kV | 216 | 0.313 | 0.132 | 0.252 | cs | 95 | 0.00403 | MV
NA2XS2Y 1x185 RM/25 12/20 kV | 273 | 0.161 | 0.117 | 0.362 | cs | 185 | 0.00403 | MV
NA2XS2Y 1x240 RM/25 12/20 kV | 304 | 0.122 | 0.112 | 0.421 | cs | 240 | 0.00403 | MV
NA2XS2Y 1x95 RM/25 6/10 kV | 315 | 0.313 | 0.123 | 0.249 | cs | 95 | 0.00403 | MV
NA2XS2Y 1x185 RM/25 6/10 kV | 406 | 0.161 | 0.11 | 0.358 | cs | 185 | 0.00403 | MV
NA2XS2Y 1x240 RM/25 6/10 kV | 456 | 0.122 | 0.105 | 0.416 | cs | 240 | 0.00403 | MV
NA2XS2Y 1x150 RM/25 12/20 kV | 250 | 0.206 | 0.116 | 0.319 | cs | 150 | 0.00403 | MV
NA2XS2Y 1x120 RM/25 12/20 kV | 230 | 0.253 | 0.119 | 0.283 | cs | 120 | 0.00403 | MV
NA2XS2Y 1x70 RM/25 12/20 kV | 190 | 0.443 | 0.132 | 0.22 | cs | 70 | 0.00403 | MV
NA2XS2Y 1x150 RM/25 6/10 kV | 360 | 0.206 | 0.11 | 0.315 | cs | 150 | 0.00403 | MV
NA2XS2Y 1x120 RM/25 6/10 kV | 340 | 0.253 | 0.113 | 0.28 | cs | 120 | 0.00403 | MV
NA2XS2Y 1x70 RM/25 6/10 kV | 280 | 0.443 | 0.123 | 0.217 | cs | 70 | 0.00403 | MV
N2XS(FL)2Y 1x120 RM/35 64/110 kV | 112 | 0.153 | 0.166 | 0.366 | cs | 120 | 0.00393 | HV
N2XS(FL)2Y 1x185 RM/35 64/110 kV | 125 | 0.099 | 0.156 | 0.457 | cs | 185 | 0.00393 | HV
N2XS(FL)2Y 1x240 RM/35 64/110 kV | 135 | 0.075 | 0.149 | 0.526 | cs | 240 | 0.00393 | HV
N2XS(FL)2Y 1x300 RM/35 64/110 kV | 144 | 0.06 | 0.144 | 0.588 | cs | 300 | 0.00393 | HV
15-AL1/3-ST1A 0.4 | 11 | 1.8769 | 0.35 | 0.105 | ol | 16 | 0.00403 | LV
24-AL1/4-ST1A 0.4 | 11.25 | 1.2012 | 0.335 | 0.14 | ol | 24 | 0.00403 | LV
48-AL1/8-ST1A 0.4 | 12.2 | 0.5939 | 0.3 | 0.21 | ol | 48 | 0.00403 | LV
94-AL1/15-ST1A 0.4 | 13.2 | 0.306 | 0.29 | 0.35 | ol | 94 | 0.00403 | LV
34-AL1/6-ST1A 10.0 | 9.7 | 0.8342 | 0.36 | 0.17 | ol | 34 | 0.00403 | MV
48-AL1/8-ST1A 10.0 | 10.1 | 0.5939 | 0.35 | 0.21 | ol | 48 | 0.00403 | MV
70-AL1/11-ST1A 10.0 | 10.4 | 0.4132 | 0.339 | 0.29 | ol | 70 | 0.00403 | MV
94-AL1/15-ST1A 10.0 | 10.75 | 0.306 | 0.33 | 0.35 | ol | 94 | 0.00403 | MV
122-AL1/20-ST1A 10.0 | 11.1 | 0.2376 | 0.323 | 0.41 | ol | 122 | 0.00403 | MV
149-AL1/24-ST1A 10.0 | 11.25 | 0.194 | 0.315 | 0.47 | ol | 149 | 0.00403 | MV
34-AL1/6-ST1A 20.0 | 9.15 | 0.8342 | 0.382 | 0.17 | ol | 34 | 0.00403 | MV
48-AL1/8-ST1A 20.0 | 9.5 | 0.5939 | 0.372 | 0.21 | ol | 48 | 0.00403 | MV
70-AL1/11-ST1A 20.0 | 9.7 | 0.4132 | 0.36 | 0.29 | ol | 70 | 0.00403 | MV
94-AL1/15-ST1A 20.0 | 10 | 0.306 | 0.35 | 0.35 | ol | 94 | 0.00403 | MV
122-AL1/20-ST1A 20.0 | 10.3 | 0.2376 | 0.344 | 0.41 | ol | 122 | 0.00403 | MV
149-AL1/24-ST1A 20.0 | 10.5 | 0.194 | 0.337 | 0.47 | ol | 149 | 0.00403 | MV
184-AL1/30-ST1A 20.0 | 10.75 | 0.1571 | 0.33 | 0.535 | ol | 184 | 0.00403 | MV
243-AL1/39-ST1A 20.0 | 11 | 0.1188 | 0.32 | 0.645 | ol | 243 | 0.00403 | MV
48-AL1/8-ST1A 110.0 | 8 | 0.5939 | 0.46 | 0.21 | ol | 48 | 0.00403 | HV
70-AL1/11-ST1A 110.0 | 8.4 | 0.4132 | 0.45 | 0.29 | ol | 70 | 0.00403 | HV
94-AL1/15-ST1A 110.0 | 8.65 | 0.306 | 0.44 | 0.35 | ol | 94 | 0.00403 | HV
122-AL1/20-ST1A 110.0 | 8.5 | 0.2376 | 0.43 | 0.41 | ol | 122 | 0.00403 | HV
149-AL1/24-ST1A 110.0 | 8.75 | 0.194 | 0.41 | 0.47 | ol | 149 | 0.00403 | HV
184-AL1/30-ST1A 110.0 | 8.8 | 0.1571 | 0.4 | 0.535 | ol | 184 | 0.00403 | HV
243-AL1/39-ST1A 110.0 | 9 | 0.1188 | 0.39 | 0.645 | ol | 243 | 0.00403 | HV
305-AL1/39-ST1A 110.0 | 9.2 | 0.0949 | 0.38 | 0.74 | ol | 305 | 0.00403 | HV
490-AL1/64-ST1A 110.0 | 9.75 | 0.059 | 0.37 | 0.96 | ol | 490 | 0.00403 | HV
679-AL1/86-ST1A 110.0 | 9.95 | 0.042 | 0.36 | 1.15 | ol | 679 | 0.00403 | HV
490-AL1/64-ST1A 220.0 | 10 | 0.059 | 0.285 | 0.96 | ol | 490 | 0.00403 | HV
679-AL1/86-ST1A 220.0 | 11.7 | 0.042 | 0.275 | 1.15 | ol | 679 | 0.00403 | HV
490-AL1/64-ST1A 380.0 | 11 | 0.059 | 0.253 | 0.96 | ol | 490 | 0.00403 | HV
679-AL1/86-ST1A 380.0 | 14.6 | 0.042 | 0.25 | 1.15 | ol | 679 | 0.00403 | HV

## trafo_std_types
| i0_percent | pfe_kw | vkr_percent | sn_mva | vn_lv_kv | vn_hv_kv | vk_percent | shift_degree | vector_group | tap_side | tap_neutral | tap_min | tap_max | tap_step_degree | tap_step_percent | tap_phase_shifter
160 MVA 380/110 kV | 0.06 | 60 | 0.25 | 160 | 110 | 380 | 12.2 | 0 | Yy0 | hv | 0 | -9 | 9 | 0 | 1.5 | FALSE
100 MVA 220/110 kV | 0.06 | 55 | 0.26 | 100 | 110 | 220 | 12 | 0 | Yy0 | hv | 0 | -9 | 9 | 0 | 1.5 | FALSE
63 MVA 110/20 kV | 0.04 | 22 | 0.32 | 63 | 20 | 110 | 18 | 150 | YNd5 | hv | 0 | -9 | 9 | 0 | 1.5 | FALSE
40 MVA 110/20 kV | 0.05 | 18 | 0.34 | 40 | 20 | 110 | 16.2 | 150 | YNd5 | hv | 0 | -9 | 9 | 0 | 1.5 | FALSE
25 MVA 110/20 kV | 0.07 | 14 | 0.41 | 25 | 20 | 110 | 12 | 150 | YNd5 | hv | 0 | -9 | 9 | 0 | 1.5 | FALSE
63 MVA 110/10 kV | 0.04 | 22 | 0.32 | 63 | 10 | 110 | 18 | 150 | YNd5 | hv | 0 | -9 | 9 | 0 | 1.5 | FALSE
40 MVA 110/10 kV | 0.05 | 18 | 0.34 | 40 | 10 | 110 | 16.2 | 150 | YNd5 | hv | 0 | -9 | 9 | 0 | 1.5 | FALSE
25 MVA 110/10 kV | 0.07 | 14 | 0.41 | 25 | 10 | 110 | 12 | 150 | YNd5 | hv | 0 | -9 | 9 | 0 | 1.5 | FALSE
0.25 MVA 20/0.4 kV | 0.32 | 0.8 | 1.44 | 0.25 | 0.4 | 20 | 6 | 150 | Yzn5 | hv | 0 | -2 | 2 | 0 | 2.5 | FALSE
0.4 MVA 20/0.4 kV | 0.3375 | 1.35 | 1.425 | 0.4 | 0.4 | 20 | 6 | 150 | Dyn5 | hv | 0 | -2 | 2 | 0 | 2.5 | FALSE
0.63 MVA 20/0.4 kV | 0.2619 | 1.65 | 1.206 | 0.63 | 0.4 | 20 | 6 | 150 | Dyn5 | hv | 0 | -2 | 2 | 0 | 2.5 | FALSE
0.25 MVA 10/0.4 kV | 0.24 | 0.6 | 1.2 | 0.25 | 0.4 | 10 | 4 | 150 | Dyn5 | hv | 0 | -2 | 2 | 0 | 2.5 | FALSE
0.4 MVA 10/0.4 kV | 0.2375 | 0.95 | 1.325 | 0.4 | 0.4 | 10 | 4 | 150 | Dyn5 | hv | 0 | -2 | 2 | 0 | 2.5 | FALSE
0.63 MVA 10/0.4 kV | 0.1873 | 1.18 | 1.0794 | 0.63 | 0.4 | 10 | 4 | 150 | Dyn5 | hv | 0 | -2 | 2 | 0 | 2.5 | FALSE

## trafo3w_std_types
| sn_hv_mva | sn_mv_mva | sn_lv_mva | vn_hv_kv | vn_mv_kv | vn_lv_kv | vk_hv_percent | vk_mv_percent | vk_lv_percent | vkr_hv_percent | vkr_mv_percent | vkr_lv_percent | pfe_kw | i0_percent | shift_mv_degree | shift_lv_degree | vector_group | tap_side | tap_neutral | tap_min | tap_max | tap_step_percent
63/25/38 MVA 110/20/10 kV | 63 | 25 | 38 | 110 | 20 | 10 | 10.4 | 10.4 | 10.4 | 0.28 | 0.32 | 0.35 | 35 | 0.89 | 0 | 0 | YN0yn0yn0 | hv | 0 | -10 | 10 | 1.2
63/25/38 MVA 110/10/10 kV | 63 | 25 | 38 | 110 | 10 | 10 | 10.4 | 10.4 | 10.4 | 0.28 | 0.32 | 0.35 | 35 | 0.89 | 0 | 0 | YN0yn0yn0 | hv | 0 | -10 | 10 | 1.2

## fuse_std_types
| fuse_type | i_rated_a | t_avg | t_min | t_total | x_avg | x_min | x_total
HV 100A | HV 100A | 100 | 0 | [10.0, 3.64, 0.854, 0.281, 0.1, 0.0531, 0.022, 0.01] | [10.0, 4.267, 1.21, 0.403, 0.1, 0.058, 0.022, 0.01] | 0 | [300.0, 350.0, 450.0, 550.0, 700.0, 850.0, 1200.0, 1752.0] | [600.0, 700.0, 900.0, 1150.0, 1665.0, 2000.0, 3000.0, 4313.0]
HV 10A | HV 10A | 10 | 0 | [10.0, 1675.0, 0.344, 0.156, 0.1, 0.0417, 0.0171, 0.01] | [10.0, 1.3, 0.3, 0.155, 0.1, 0.0555, 0.023, 0.01] | 0 | [30.0, 32.0, 35.0, 37.0, 39.0, 50.0, 70.0, 88.0] | [60.0, 70.0, 80.0, 87.0, 94.0, 110.0, 150.0, 216.0]
HV 125A | HV 125A | 125 | 0 | [10.0, 1.82, 0.344, 0.1, 0.0467, 0.0269, 0.01] | [10.0, 2.478, 0.426, 0.1, 0.0427, 0.0211, 0.01] | 0 | [375.0, 500.0, 700.0, 925.0, 1200.0, 1500.0, 2341.0] | [750.0, 1000.0, 1500.0, 2200.0, 3000.0, 4000.0, 5765.0]
HV 160A | HV 160A | 160 | 0 | [10.0, 4.15, 1.03, 0.198, 0.1, 0.051, 0.0172, 0.01] | [10.0, 2.3, 0.734, 0.274, 0.1, 0.046, 0.0177, 0.01] | 0 | [480.0, 550.0, 700.0, 1000.0, 1260.0, 1600.0, 2500.0, 3227.0] | [960.0, 1300.0, 1700.0, 2200.0, 2996.0, 4000.0, 6000.0, 7946.0]
HV 16A | HV 16A | 16 | 0 | [10.0, 0.352, 0.164, 0.1, 0.0649, 0.0342, 0.01] | [10.0, 2.34, 0.722, 0.181, 0.1, 0.055, 0.0296, 0.01] | 0 | [48.0, 60.0, 65.0, 71.0, 80.0, 100.0, 162.0] | [96.0, 110.0, 125.0, 150.0, 168.0, 200.0, 250.0, 398.0]
HV 200A | HV 200A | 200 | 0 | [10.0, 4.267, 1.21, 0.403, 0.1, 0.058, 0.022, 0.01] | [10.0, 3.73, 1.654, 0.328, 0.1, 0.0531, 0.019, 0.01] | 0 | [600.0, 700.0, 900.0, 1150.0, 1665.0, 2000.0, 3000.0, 4313.0] | [1200.0, 1500.0, 1800.0, 2700.0, 3960.0, 5000.0, 7500.0, 10620.0]
HV 20A | HV 20A | 20 | 0 | [10.0, 1.3, 0.3, 0.155, 0.1, 0.0555, 0.023, 0.01] | [10.0, 1.3, 0.161, 0.1, 0.0611, 0.0399, 0.0141, 0.01] | 0 | [60.0, 70.0, 80.0, 87.0, 94.0, 110.0, 150.0, 216.0] | [120.0, 150.0, 200.0, 223.0, 260.0, 300.0, 450.0, 532.0]
HV 25A | HV 25A | 25 | 0 | [10.0, 2.512, 0.833, 0.299, 0.1, 0.0372, 0.0223, 0.01] | [10.0, 3.125, 0.597, 0.198, 0.1, 0.0378, 0.022, 0.01] | 0 | [75.0, 82.0, 90.0, 100.0, 124.0, 170.0, 200.0, 289.0] | [150.0, 170.0, 210.0, 250.0, 294.0, 400.0, 500.0, 711.0]
HV 31.5A | HV 31.5A | 31.5 | 0 | [10.0, 2.34, 0.722, 0.181, 0.1, 0.055, 0.0296, 0.01] | [10.0, 2.84, 0.368, 0.164, 0.1, 0.0621, 0.0378, 0.0195, 0.01] | 0 | [95.0, 110.0, 125.0, 150.0, 165.0, 200.0, 250.0, 390.0] | [189.0, 220.0, 300.0, 350.0, 393.0, 450.0, 530.0, 700.0, 960.0]
HV 40A | HV 40A | 40 | 0 | [10.0, 1.3, 0.161, 0.1, 0.0611, 0.0399, 0.0141, 0.01] | [10.0, 2.05, 0.369, 0.198, 0.1, 0.051, 0.0298, 0.01] | 0 | [120.0, 150.0, 200.0, 223.0, 260.0, 300.0, 450.0, 532.0] | [240.0, 300.0, 400.0, 450.0, 530.0, 650.0, 800.0, 1311.0]
HV 50A | HV 50A | 50 | 0 | [10.0, 3.215, 0.597, 0.198, 0.1, 0.0378, 0.022, 0.01] | [10.0, 3.64, 0.854, 0.281, 0.1, 0.0531, 0.022, 0.01] | 0 | [150.0, 170.0, 210.0, 250.0, 294.0, 400.0, 500.0, 711.0] | [300.0, 350.0, 450.0, 550.0, 700.0, 850.0, 1200.0, 1752.0]
HV 6.3A | HV 6.3A | 6.3 | 0 | [10.0, 1.39, 0.344, 0.168, 0.1, 0.056, 0.0263, 0.01] | [10.0, 1.711, 0.516, 0.198, 0.1, 0.0634, 0.0303, 0.01] | 0 | [19.0, 19.5, 20.4, 20.8, 22.0, 25.0, 32.0, 48.0] | [38.0, 40.0, 43.0, 48.0, 53.0, 60.0, 75.0, 118.0]
HV 63A | HV 63A | 63 | 0 | [10.0, 2.84, 0.368, 0.164, 0.1, 0.0621, 0.0378, 0.0195, 0.01] | [10.0, 1.82, 0.344, 0.1, 0.0467, 0.0269, 0.01] | 0 | [189.0, 220.0, 300.0, 350.0, 393.0, 450.0, 530.0, 700.0, 961.0] | [378.0, 500.0, 700.0, 934.0, 1200.0, 1500.0, 2366.0]
HV 80A | HV 80A | 80 | 0 | [10.0, 2.05, 0.369, 0.198, 0.1, 0.051, 0.0298, 0.01] | [10.0, 4.15, 1.03, 0.198, 0.1, 0.051, 0.0172, 0.01] | 0 | [240.0, 300.0, 400.0, 450.0, 530.0, 650.0, 800.0, 1311.0] | [480.0, 550.0, 700.0, 1000.0, 1260.0, 1600.0, 2500.0, 3227.0]
Siemens NH-1-100 | Siemens NH-1-100 | 100 | [5400.0, 2000.0, 400.0, 20.0, 1.0, 0.2, 0.012, 0.004] | 0 | 0 | [150.0, 190.0, 250.0, 430.0, 900.0, 1250.0, 2700.0, 3600.0] | 0 | 0
Siemens NH-1-125 | Siemens NH-1-125 | 125 | [4800.0, 120.0, 7.0, 0.1, 0.004] | 0 | 0 | [180.0, 400.0, 740.0, 2000.0, 4250.0] | 0 | 0
Siemens NH-1-16 | Siemens NH-1-16 | 16 | [4000.0, 400.0, 2.0, 0.1, 0.04, 0.01] | 0 | 0 | [26.0, 35.0, 75.0, 150.0, 200.0, 300.0] | 0 | 0
Siemens NH-1-160 | Siemens NH-1-160 | 160 | [4800.0, 120.0, 7.0, 0.1, 0.004] | 0 | 0 | [210.0, 500.0, 900.0, 2300.0, 5000.0] | 0 | 0
Siemens NH-1-25 | Siemens NH-1-25 | 25 | [4000.0, 1000.0, 10.0, 0.2, 0.02, 0.01] | 0 | 0 | [40.0, 50.0, 100.0, 210.0, 400.0, 500.0] | 0 | 0
Siemens NH-1-50 | Siemens NH-1-50 | 50 | [4000.0, 40.0, 4.0, 1.0, 0.02, 0.01] | 0 | 0 | [86.0, 200.0, 300.0, 400.0, 1000.0, 1280.0] | 0 | 0
Siemens NH-1-63 | Siemens NH-1-63 | 63 | [4000.0, 100.0, 10.0, 2.0, 0.04, 0.01] | 0 | 0 | [100.0, 200.0, 300.0, 400.0, 1000.0, 1500.0] | 0 | 0
Siemens NH-1-80 | Siemens NH-1-80 | 80 | [4800.0, 120.0, 7.0, 0.1, 0.01] | 0 | 0 | [150.58, 250.0, 450.0, 1150.0, 2470.0] | 0 | 0
Siemens NH-2-1000 | Siemens NH-2-1000 | 1000 | [4800.0, 120.0, 7.0, 0.1, 0.004] | 0 | 0 | [1900.0, 3500.0, 8400.0, 24000.0, 52000.0] | 0 | 0
Siemens NH-2-200 | Siemens NH-2-200 | 200 | [4800.0, 120.0, 7.0, 0.1, 0.004] | 0 | 0 | [280.0, 650.0, 1200.0, 3000.0, 7000.0] | 0 | 0
Siemens NH-2-224 | Siemens NH-2-224 | 224 | [4800.0, 120.0, 7.0, 0.2, 0.04, 0.004] | 0 | 0 | [400.0, 750.0, 1453.0, 3025.0, 4315.0, 7600.0] | 0 | 0
Siemens NH-2-250 | Siemens NH-2-250 | 250 | [4800.0, 120.0, 7.0, 0.1, 0.004] | 0 | 0 | [450.0, 800.0, 1650.0, 4000.0, 8500.0] | 0 | 0
Siemens NH-2-315 | Siemens NH-2-315 | 315 | [4800.0, 120.0, 7.0, 0.1, 0.004] | 0 | 0 | [550.0, 920.0, 1900.0, 5000.0, 11000.0] | 0 | 0
Siemens NH-2-355 | Siemens NH-2-355 | 355 | [4800.0, 120.0, 6.0, 0.1, 0.004] | 0 | 0 | [650.0, 1116.27, 2350.0, 5840.0, 12790.0] | 0 | 0
Siemens NH-2-400 | Siemens NH-2-400 | 400 | [4800.0, 120.0, 7.0, 0.1, 0.004] | 0 | 0 | [720.0, 1350.0, 2800.0, 6500.0, 15000.0] | 0 | 0
Siemens NH-2-425 | Siemens NH-2-425 | 425 | [4800.0, 120.0, 7.0, 0.1, 0.004] | 0 | 0 | [850.0, 1500.0, 3050.0, 7500.0, 16500.0] | 0 | 0
Siemens NH-2-630 | Siemens NH-2-630 | 630 | [4800.0, 120.0, 7.0, 0.1, 0.004] | 0 | 0 | [1200.0, 2000.0, 4800.0, 12000.0, 26000.0] | 0 | 0

## dtypes
| element | column | dtype
0 | bus | name | object
1 | bus | vn_kv | float64
2 | bus | type | object
3 | bus | zone | object
4 | bus | in_service | bool
5 | load | name | object
6 | load | bus | uint32
7 | load | p_mw | float64
8 | load | q_mvar | float64
9 | load | const_z_percent | float64
10 | load | const_i_percent | float64
11 | load | sn_mva | float64
12 | load | scaling | float64
13 | load | in_service | bool
14 | load | type | object
15 | ext_grid | name | object
16 | ext_grid | bus | uint32
17 | ext_grid | vm_pu | float64
18 | ext_grid | va_degree | float64
19 | ext_grid | slack_weight | float64
20 | ext_grid | in_service | bool
21 | line | name | object
22 | line | std_type | object
23 | line | from_bus | uint32
24 | line | to_bus | uint32
25 | line | length_km | float64
26 | line | r_ohm_per_km | float64
27 | line | x_ohm_per_km | float64
28 | line | c_nf_per_km | float64
29 | line | g_us_per_km | float64
30 | line | max_i_ka | float64
31 | line | df | float64
32 | line | parallel | uint32
33 | line | type | object
34 | line | in_service | bool
35 | trafo | name | object
36 | trafo | std_type | object
37 | trafo | hv_bus | uint32
38 | trafo | lv_bus | uint32
39 | trafo | sn_mva | float64
40 | trafo | vn_hv_kv | float64
41 | trafo | vn_lv_kv | float64
42 | trafo | vk_percent | float64
43 | trafo | vkr_percent | float64
44 | trafo | pfe_kw | float64
45 | trafo | i0_percent | float64
46 | trafo | shift_degree | float64
47 | trafo | tap_side | object
48 | trafo | tap_neutral | int32
49 | trafo | tap_min | int32
50 | trafo | tap_max | int32
51 | trafo | tap_step_percent | float64
52 | trafo | tap_step_degree | float64
53 | trafo | tap_pos | int32
54 | trafo | tap_phase_shifter | bool
55 | trafo | parallel | uint32
56 | trafo | df | float64
57 | trafo | in_service | bool
58 | line_geodata | coords | object
59 | bus_geodata | x | float64
60 | bus_geodata | y | float64
61 | bus_geodata | coords | object

## parameters
| version | format_version | converged | OPF_converged | name | f_hz | sn_mva
0 | 2.14.6 | 2.14.0 | FALSE | FALSE |  | 50 | 1