## bus
| name | vn_kv | type | zone | in_service
0 | bus_LV_3312-3_1_3_node_39 | 0.4 | n |  | TRUE
1 | bus_LV_3312-3_1_3_node_41 | 0.4 | n |  | TRUE
2 | bus_LV_3312-3_1_3_node_43 | 0.4 | n |  | TRUE
3 | bus_LV_3312-3_1_3_node_42 | 0.4 | n |  | TRUE
4 | bus_LV_3312-3_1_3_node_45 | 0.4 | n |  | TRUE
5 | bus_LV_3312-3_1_3_node_46 | 0.4 | n |  | TRUE
6 | bus_LV_3312-3_1_3_node_44 | 0.4 | n |  | TRUE
7 | bus_LV_3312-3_1_3_node_47 | 0.4 | n |  | TRUE
8 | bus_LV_3312-3_1_3_node_50 | 0.4 | n |  | TRUE
9 | bus_LV_3312-3_1_3_node_48 | 0.4 | n |  | TRUE
10 | bus_LV_3312-3_1_3_node_51 | 0.4 | n |  | TRUE
11 | bus_LV_3312-3_1_3_node_49 | 0.4 | n |  | TRUE
12 | bus_LV_3312-3_1_3_node_55 | 0.4 | n |  | TRUE
13 | bus_LV_3312-3_1_3_node_53 | 0.4 | n |  | TRUE
14 | bus_LV_3312-3_1_3_node_52 | 0.4 | n |  | TRUE
15 | bus_LV_3312-3_1_3_node_54 | 0.4 | n |  | TRUE
16 | bus_LV_3312-3_1_3_node_56 | 0.4 | n |  | TRUE
17 | bus_LV_3312-3_1_3_node_91 | 0.4 | n |  | TRUE
18 | bus_LV_3312-3_1_3_node_89 | 0.4 | n |  | TRUE
19 | bus_LV_3312-3_1_3_node_57 | 0.4 | n |  | TRUE
20 | bus_LV_3312-3_1_3_node_58 | 0.4 | n |  | TRUE
21 | bus_LV_3312-3_1_3_node_59 | 0.4 | n |  | TRUE
22 | bus_LV_3312-3_1_3_node_60 | 0.4 | n |  | TRUE
23 | bus_LV_3312-3_1_3_node_61 | 0.4 | n |  | TRUE
24 | bus_LV_3312-3_1_3_node_62 | 0.4 | n |  | TRUE
25 | bus_LV_3312-3_1_3_node_63 | 0.4 | n |  | TRUE
26 | bus_LV_3312-3_1_3_node_65 | 0.4 | n |  | TRUE
27 | bus_LV_3312-3_1_3_node_66 | 0.4 | n |  | TRUE
28 | bus_LV_3312-3_1_3_node_67 | 0.4 | n |  | TRUE
29 | bus_LV_3312-3_1_3_node_68 | 0.4 | n |  | TRUE
30 | bus_LV_3312-3_1_3_node_71 | 0.4 | n |  | TRUE
31 | bus_LV_3312-3_1_3_node_158 | 0.4 | n |  | TRUE
32 | bus_LV_3312-3_1_3_node_145 | 0.4 | n |  | TRUE
33 | bus_LV_3312-3_1_3_node_86 | 0.4 | n |  | TRUE
34 | bus_LV_3312-3_1_3_node_87 | 0.4 | n |  | TRUE
35 | bus_LV_3312-3_1_3_node_88 | 0.4 | n |  | TRUE
36 | bus_LV_3312-3_1_3_node_90 | 0.4 | n |  | TRUE
37 | bus_LV_3312-3_1_3_node_99 | 0.4 | n |  | TRUE
38 | bus_LV_3312-3_1_3_node_132 | 0.4 | n |  | TRUE
39 | bus_LV_3312-3_1_3_node_100 | 0.4 | n |  | TRUE
40 | bus_LV_3312-3_1_3_node_98 | 0.4 | n |  | TRUE
41 | bus_LV_3312-3_1_3_node_131 | 0.4 | n |  | TRUE
42 | bus_LV_3312-3_1_3_node_92 | 0.4 | n |  | TRUE
43 | bus_LV_3312-3_1_3_node_93 | 0.4 | n |  | TRUE
44 | bus_LV_3312-3_1_3_node_95 | 0.4 | n |  | TRUE
45 | bus_LV_3312-3_1_3_node_96 | 0.4 | n |  | TRUE
46 | bus_LV_3312-3_1_3_node_97 | 0.4 | n |  | TRUE
47 | bus_LV_3312-3_1_3_node_101 | 0.4 | n |  | TRUE
48 | bus_LV_3312-3_1_3_node_102 | 0.4 | n |  | TRUE
49 | bus_LV_3312-3_1_3_node_103 | 0.4 | n |  | TRUE
50 | bus_LV_3312-3_1_3_node_115 | 0.4 | n |  | TRUE
51 | bus_LV_3312-3_1_3_node_116 | 0.4 | n |  | TRUE
52 | bus_LV_3312-3_1_3_node_104 | 0.4 | n |  | TRUE
53 | bus_LV_3312-3_1_3_node_105 | 0.4 | n |  | TRUE
54 | bus_LV_3312-3_1_3_node_106 | 0.4 | n |  | TRUE
55 | bus_LV_3312-3_1_3_node_107 | 0.4 | n |  | TRUE
56 | bus_LV_3312-3_1_3_node_108 | 0.4 | n |  | TRUE
57 | bus_LV_3312-3_1_3_node_109 | 0.4 | n |  | TRUE
58 | bus_LV_3312-3_1_3_node_112 | 0.4 | n |  | TRUE
59 | bus_LV_3312-3_1_3_node_110 | 0.4 | n |  | TRUE
60 | bus_LV_3312-3_1_3_node_153 | 0.4 | n |  | TRUE
61 | bus_LV_3312-3_1_3_node_113 | 0.4 | n |  | TRUE
62 | bus_LV_3312-3_1_3_node_111 | 0.4 | n |  | TRUE
63 | bus_LV_3312-3_1_3_node_154 | 0.4 | n |  | TRUE
64 | bus_LV_3312-3_1_3_node_155 | 0.4 | n |  | TRUE
65 | bus_LV_3312-3_1_3_node_114 | 0.4 | n |  | TRUE
66 | bus_LV_3312-3_1_3_node_136 | 0.4 | n |  | TRUE
67 | bus_LV_3312-3_1_3_node_118 | 0.4 | n |  | TRUE
68 | bus_LV_3312-3_1_3_node_117 | 0.4 | n |  | TRUE
69 | bus_LV_3312-3_1_3_node_133 | 0.4 | n |  | TRUE
70 | bus_LV_3312-3_1_3_node_134 | 0.4 | n |  | TRUE
71 | bus_LV_3312-3_1_3_node_119 | 0.4 | n |  | TRUE
72 | bus_LV_3312-3_1_3_node_120 | 0.4 | n |  | TRUE
73 | bus_LV_3312-3_1_3_node_121 | 0.4 | n |  | TRUE
74 | bus_LV_3312-3_1_3_node_122 | 0.4 | n |  | TRUE
75 | bus_LV_3312-3_1_3_node_123 | 0.4 | n |  | TRUE
76 | bus_LV_3312-3_1_3_node_124 | 0.4 | n |  | TRUE
77 | bus_LV_3312-3_1_3_node_125 | 0.4 | n |  | TRUE
78 | bus_LV_3312-3_1_3_node_126 | 0.4 | n |  | TRUE
79 | bus_LV_3312-3_1_3_node_127 | 0.4 | n |  | TRUE
80 | bus_LV_3312-3_1_3_node_128 | 0.4 | n |  | TRUE
81 | bus_LV_3312-3_1_3_node_129 | 0.4 | n |  | TRUE
82 | bus_LV_3312-3_1_3_node_130 | 0.4 | n |  | TRUE
83 | bus_LV_3312-3_1_3_node_135 | 0.4 | n |  | TRUE
84 | bus_LV_3312-3_1_3_node_137 | 0.4 | n |  | TRUE
85 | bus_LV_3312-3_1_3_node_138 | 0.4 | n |  | TRUE
86 | bus_LV_3312-3_1_3_node_139 | 0.4 | n |  | TRUE
87 | bus_LV_3312-3_1_3_node_140 | 0.4 | n |  | TRUE
88 | bus_LV_3312-3_1_3_node_144 | 0.4 | n |  | TRUE
89 | bus_LV_3312-3_1_3_node_146 | 0.4 | n |  | TRUE
90 | bus_LV_3312-3_1_3_node_149 | 0.4 | n |  | TRUE
91 | bus_LV_3312-3_1_3_node_148 | 0.4 | n |  | TRUE
92 | bus_LV_3312-3_1_3_node_142 | 0.4 | n |  | TRUE
93 | bus_LV_3312-3_1_3_node_141 | 0.4 | n |  | TRUE
94 | bus_LV_3312-3_1_3_node_143 | 0.4 | n |  | TRUE
95 | bus_LV_3312-3_1_3_node_150 | 0.4 | n |  | TRUE
96 | bus_LV_3312-3_1_3_node_147 | 0.4 | n |  | TRUE
97 | bus_LV_3312-3_1_3_node_151 | 0.4 | n |  | TRUE
98 | bus_LV_3312-3_1_3_node_152 | 0.4 | n |  | TRUE
99 | bus_LV_3312-3_1_3_node_156 | 0.4 | n |  | TRUE
100 | bus_LV_3312-3_1_3_node_157 | 0.4 | n |  | TRUE
101 | bus_MV_10_1_node_65 | 20 | n |  | TRUE

## load
| name | bus | p_mw | q_mvar | const_z_percent | const_i_percent | sn_mva | scaling | in_service | type
0 | LV_3312-3_1_3_load_39 | 0 | 0.00086819 | 0.00021759 | 0 | 0 |  | 1 | TRUE | wye
1 | LV_3312-3_1_3_load_43 | 2 | 0.00028705 | 7.1942e-05 | 0 | 0 |  | 1 | TRUE | wye
2 | LV_3312-3_1_3_load_45 | 4 | 0.00020132 | 5.0455e-05 | 0 | 0 |  | 1 | TRUE | wye
3 | LV_3312-3_1_3_load_46 | 5 | 0.001044 | 0.00026165 | 0 | 0 |  | 1 | TRUE | wye
4 | LV_3312-3_1_3_load_44 | 6 | 0.00035348 | 8.859e-05 | 0 | 0 |  | 1 | TRUE | wye
5 | LV_3312-3_1_3_load_47 | 7 | 0.00037993 | 9.5219e-05 | 0 | 0 |  | 1 | TRUE | wye
6 | LV_3312-3_1_3_load_50 | 8 | 0.00012777 | 3.2023e-05 | 0 | 0 |  | 1 | TRUE | wye
7 | LV_3312-3_1_3_load_48 | 9 | 0.00040544 | 0.00010161 | 0 | 0 |  | 1 | TRUE | wye
8 | LV_3312-3_1_3_load_51 | 10 | 0.0038499 | 0.00096488 | 0 | 0 |  | 1 | TRUE | wye
9 | LV_3312-3_1_3_load_49 | 11 | 0.00081555 | 0.0002044 | 0 | 0 |  | 1 | TRUE | wye
10 | LV_3312-3_1_3_load_55 | 12 | 0.0039398 | 0.0009874 | 0 | 0 |  | 1 | TRUE | wye
11 | LV_3312-3_1_3_load_53 | 13 | 0.0021114 | 0.00052916 | 0 | 0 |  | 1 | TRUE | wye
12 | LV_3312-3_1_3_load_52 | 14 | 0.0029163 | 0.00073088 | 0 | 0 |  | 1 | TRUE | wye
13 | LV_3312-3_1_3_load_54 | 15 | 0.0011921 | 0.00029877 | 0 | 0 |  | 1 | TRUE | wye
14 | LV_3312-3_1_3_load_56 | 16 | 0.0016989 | 0.00042579 | 0 | 0 |  | 1 | TRUE | wye
15 | LV_3312-3_1_3_load_91 | 17 | 0.0020834 | 0.00052214 | 0 | 0 |  | 1 | TRUE | wye
16 | LV_3312-3_1_3_load_89 | 18 | 0.0017391 | 0.00043587 | 0 | 0 |  | 1 | TRUE | wye
17 | LV_3312-3_1_3_load_57 | 19 | 0.00017477 | 4.3802e-05 | 0 | 0 |  | 1 | TRUE | wye
18 | LV_3312-3_1_3_load_59 | 21 | 0.00036838 | 9.2324e-05 | 0 | 0 |  | 1 | TRUE | wye
19 | LV_3312-3_1_3_load_60 | 22 | 0.00052452 | 0.00013146 | 0 | 0 |  | 1 | TRUE | wye
20 | LV_3312-3_1_3_load_61 | 23 | 0.00060637 | 0.00015197 | 0 | 0 |  | 1 | TRUE | wye
21 | LV_3312-3_1_3_load_62 | 24 | 0.0014614 | 0.00036626 | 0 | 0 |  | 1 | TRUE | wye
22 | LV_3312-3_1_3_load_63 | 25 | 0.0025792 | 0.00064642 | 0 | 0 |  | 1 | TRUE | wye
23 | LV_3312-3_1_3_load_66 | 27 | 0.00056384 | 0.00014131 | 0 | 0 |  | 1 | TRUE | wye
24 | LV_3312-3_1_3_load_67 | 28 | 0.00031378 | 7.8642e-05 | 0 | 0 |  | 1 | TRUE | wye
25 | LV_3312-3_1_3_load_71 | 30 | 0.0011438 | 0.00028667 | 0 | 0 |  | 1 | TRUE | wye
26 | LV_3312-3_1_3_load_158 | 31 | 0.0013339 | 0.0003343 | 0 | 0 |  | 1 | TRUE | wye
27 | LV_3312-3_1_3_load_86 | 33 | 0.014004 | 0.0035096 | 0 | 0 |  | 1 | TRUE | wye
28 | LV_3312-3_1_3_load_87 | 34 | 0.00084614 | 0.00021206 | 0 | 0 |  | 1 | TRUE | wye
29 | LV_3312-3_1_3_load_132 | 38 | 0.001368 | 0.00034286 | 0 | 0 |  | 1 | TRUE | wye
30 | LV_3312-3_1_3_load_100 | 39 | 0.0022303 | 0.00055896 | 0 | 0 |  | 1 | TRUE | wye
31 | LV_3312-3_1_3_load_98 | 40 | 0.0026263 | 0.00065822 | 0 | 0 |  | 1 | TRUE | wye
32 | LV_3312-3_1_3_load_131 | 41 | 0.0021776 | 0.00054576 | 0 | 0 |  | 1 | TRUE | wye
33 | LV_3312-3_1_3_load_92 | 42 | 0.0039142 | 0.00098098 | 0 | 0 |  | 1 | TRUE | wye
34 | LV_3312-3_1_3_load_93 | 43 | 0.0030934 | 0.00077528 | 0 | 0 |  | 1 | TRUE | wye
35 | LV_3312-3_1_3_load_95 | 44 | 0.0014713 | 0.00036875 | 0 | 0 |  | 1 | TRUE | wye
36 | LV_3312-3_1_3_load_96 | 45 | 0.0025516 | 0.00063948 | 0 | 0 |  | 1 | TRUE | wye
37 | LV_3312-3_1_3_load_97 | 46 | 0.0019819 | 0.00049672 | 0 | 0 |  | 1 | TRUE | wye
38 | LV_3312-3_1_3_load_101 | 47 | 0.0011478 | 0.00028766 | 0 | 0 |  | 1 | TRUE | wye
39 | LV_3312-3_1_3_load_102 | 48 | 0.0036454 | 0.00091362 | 0 | 0 |  | 1 | TRUE | wye
40 | LV_3312-3_1_3_load_103 | 49 | 0.0024926 | 0.0006247 | 0 | 0 |  | 1 | TRUE | wye
41 | LV_3312-3_1_3_load_115 | 50 | 0.0013423 | 0.00033641 | 0 | 0 |  | 1 | TRUE | wye
42 | LV_3312-3_1_3_load_116 | 51 | 0.0010606 | 0.00026581 | 0 | 0 |  | 1 | TRUE | wye
43 | LV_3312-3_1_3_load_104 | 52 | 0.0034814 | 0.00087252 | 0 | 0 |  | 1 | TRUE | wye
44 | LV_3312-3_1_3_load_105 | 53 | 0.002691 | 0.00067443 | 0 | 0 |  | 1 | TRUE | wye
45 | LV_3312-3_1_3_load_107 | 55 | 0.0025155 | 0.00063043 | 0 | 0 |  | 1 | TRUE | wye
46 | LV_3312-3_1_3_load_108 | 56 | 0.0025804 | 0.00064671 | 0 | 0 |  | 1 | TRUE | wye
47 | LV_3312-3_1_3_load_109 | 57 | 0.0020187 | 0.00050594 | 0 | 0 |  | 1 | TRUE | wye
48 | LV_3312-3_1_3_load_112 | 58 | 0.0027683 | 0.0006938 | 0 | 0 |  | 1 | TRUE | wye
49 | LV_3312-3_1_3_load_113 | 61 | 0.0010029 | 0.00025136 | 0 | 0 |  | 1 | TRUE | wye
50 | LV_3312-3_1_3_load_111 | 62 | 0.002471 | 0.0006193 | 0 | 0 |  | 1 | TRUE | wye
51 | LV_3312-3_1_3_load_154 | 63 | 0.0018187 | 0.00045581 | 0 | 0 |  | 1 | TRUE | wye
52 | LV_3312-3_1_3_load_155 | 64 | 0.0015926 | 0.00039914 | 0 | 0 |  | 1 | TRUE | wye
53 | LV_3312-3_1_3_load_114 | 65 | 0.0011655 | 0.00029211 | 0 | 0 |  | 1 | TRUE | wye
54 | LV_3312-3_1_3_load_136 | 66 | 0.000561 | 0.0001406 | 0 | 0 |  | 1 | TRUE | wye
55 | LV_3312-3_1_3_load_117 | 68 | 0.00087634 | 0.00021963 | 0 | 0 |  | 1 | TRUE | wye
56 | LV_3312-3_1_3_load_133 | 69 | 0.0075425 | 0.0018903 | 0 | 0 |  | 1 | TRUE | wye
57 | LV_3312-3_1_3_load_134 | 70 | 0.00057693 | 0.00014459 | 0 | 0 |  | 1 | TRUE | wye
58 | LV_3312-3_1_3_load_119 | 71 | 0.0017814 | 0.00044645 | 0 | 0 |  | 1 | TRUE | wye
59 | LV_3312-3_1_3_load_120 | 72 | 0.0030313 | 0.00075973 | 0 | 0 |  | 1 | TRUE | wye
60 | LV_3312-3_1_3_load_121 | 73 | 0.0014574 | 0.00036526 | 0 | 0 |  | 1 | TRUE | wye
61 | LV_3312-3_1_3_load_122 | 74 | 0.0016926 | 0.00042421 | 0 | 0 |  | 1 | TRUE | wye
62 | LV_3312-3_1_3_load_124 | 76 | 0.0014739 | 0.0003694 | 0 | 0 |  | 1 | TRUE | wye
63 | LV_3312-3_1_3_load_125 | 77 | 0.001746 | 0.00043758 | 0 | 0 |  | 1 | TRUE | wye
64 | LV_3312-3_1_3_load_126 | 78 | 0.0018712 | 0.00046896 | 0 | 0 |  | 1 | TRUE | wye
65 | LV_3312-3_1_3_load_127 | 79 | 0.0019971 | 0.00050052 | 0 | 0 |  | 1 | TRUE | wye
66 | LV_3312-3_1_3_load_128 | 80 | 0.0020374 | 0.00051062 | 0 | 0 |  | 1 | TRUE | wye
67 | LV_3312-3_1_3_load_129 | 81 | 0.0024937 | 0.00062499 | 0 | 0 |  | 1 | TRUE | wye
68 | LV_3312-3_1_3_load_130 | 82 | 0.0020187 | 0.00050593 | 0 | 0 |  | 1 | TRUE | wye
69 | LV_3312-3_1_3_load_135 | 83 | 0.0018788 | 0.00047086 | 0 | 0 |  | 1 | TRUE | wye
70 | LV_3312-3_1_3_load_137 | 84 | 0.0029115 | 0.00072969 | 0 | 0 |  | 1 | TRUE | wye
71 | LV_3312-3_1_3_load_138 | 85 | 0.0010285 | 0.00025776 | 0 | 0 |  | 1 | TRUE | wye
72 | LV_3312-3_1_3_load_139 | 86 | 0.0029969 | 0.0007511 | 0 | 0 |  | 1 | TRUE | wye
73 | LV_3312-3_1_3_load_144 | 88 | 0.0020124 | 0.00050436 | 0 | 0 |  | 1 | TRUE | wye
74 | LV_3312-3_1_3_load_149 | 90 | 0.0013917 | 0.0003488 | 0 | 0 |  | 1 | TRUE | wye
75 | LV_3312-3_1_3_load_148 | 91 | 0.0036493 | 0.0009146 | 0 | 0 |  | 1 | TRUE | wye
76 | LV_3312-3_1_3_load_142 | 92 | 0.0022428 | 0.00056211 | 0 | 0 |  | 1 | TRUE | wye
77 | LV_3312-3_1_3_load_141 | 93 | 0.0027322 | 0.00068475 | 0 | 0 |  | 1 | TRUE | wye
78 | LV_3312-3_1_3_load_143 | 94 | 0.0048621 | 0.0012186 | 0 | 0 |  | 1 | TRUE | wye
79 | LV_3312-3_1_3_load_150 | 95 | 0.0027352 | 0.00068551 | 0 | 0 |  | 1 | TRUE | wye
80 | LV_3312-3_1_3_load_147 | 96 | 0.0015201 | 0.00038098 | 0 | 0 |  | 1 | TRUE | wye
81 | LV_3312-3_1_3_load_151 | 97 | 0.0033593 | 0.00084191 | 0 | 0 |  | 1 | TRUE | wye
82 | LV_3312-3_1_3_load_152 | 98 | 0.0021849 | 0.00054759 | 0 | 0 |  | 1 | TRUE | wye
83 | LV_3312-3_1_3_load_156 | 99 | 0.0028532 | 0.00071508 | 0 | 0 |  | 1 | TRUE | wye
84 | LV_3312-3_1_3_load_157 | 100 | 0.0044877 | 0.0011247 | 0 | 0 |  | 1 | TRUE | wye

## ext_grid
| name | bus | vm_pu | va_degree | slack_weight | in_service
0 |  | 61 | 1 | 0 | 1 | TRUE

## line
| name | std_type | from_bus | to_bus | length_km | r_ohm_per_km | x_ohm_per_km | c_nf_per_km | g_us_per_km | max_i_ka | df | parallel | type | in_service
0 | LV_3312-3_1_3_line_0 | NAYY 4x150 SE | 0 | 1 | 0.024012 | 0.208 | 0.08 | 261 | 0 | 0.27 | 1 | 1 | cs | TRUE
1 | LV_3312-3_1_3_line_1 | NAYY 4x150 SE | 1 | 2 | 0.010105 | 0.208 | 0.08 | 261 | 0 | 0.27 | 1 | 1 | cs | TRUE
2 | LV_3312-3_1_3_line_2 | NAYY 4x150 SE | 2 | 6 | 0.025074 | 0.208 | 0.08 | 261 | 0 | 0.27 | 1 | 1 | cs | TRUE
3 | LV_3312-3_1_3_line_3 | NAYY 4x150 SE | 3 | 4 | 0.02817 | 0.208 | 0.08 | 261 | 0 | 0.27 | 1 | 1 | cs | TRUE
4 | LV_3312-3_1_3_line_4 | NAYY 4x150 SE | 3 | 5 | 0.039164 | 0.208 | 0.08 | 261 | 0 | 0.27 | 1 | 1 | cs | TRUE
5 | LV_3312-3_1_3_line_5 | NAYY 4x150 SE | 3 | 6 | 0.030909 | 0.208 | 0.08 | 261 | 0 | 0.27 | 1 | 1 | cs | TRUE
6 | LV_3312-3_1_3_line_6 | NAYY 4x150 SE | 4 | 7 | 0.020208 | 0.208 | 0.08 | 261 | 0 | 0.27 | 1 | 1 | cs | TRUE
7 | LV_3312-3_1_3_line_7 | NAYY 4x150 SE | 5 | 8 | 0.019308 | 0.208 | 0.08 | 261 | 0 | 0.27 | 1 | 1 | cs | TRUE
8 | LV_3312-3_1_3_line_8 | NAYY 4x150 SE | 7 | 9 | 0.021404 | 0.208 | 0.08 | 261 | 0 | 0.27 | 1 | 1 | cs | TRUE
9 | LV_3312-3_1_3_line_9 | NAYY 4x150 SE | 8 | 10 | 0.024856 | 0.208 | 0.08 | 261 | 0 | 0.27 | 1 | 1 | cs | TRUE
10 | LV_3312-3_1_3_line_10 | NAYY 4x150 SE | 9 | 11 | 0.035695 | 0.208 | 0.08 | 261 | 0 | 0.27 | 1 | 1 | cs | TRUE
11 | LV_3312-3_1_3_line_11 | NAYY 4x150 SE | 10 | 12 | 0.00015323 | 0.208 | 0.08 | 261 | 0 | 0.27 | 1 | 1 | cs | TRUE
12 | LV_3312-3_1_3_line_12 | NAYY 4x150 SE | 12 | 13 | 0.027388 | 0.208 | 0.08 | 261 | 0 | 0.27 | 1 | 1 | cs | TRUE
13 | LV_3312-3_1_3_line_13 | NAYY 4x150 SE | 13 | 14 | 0.011041 | 0.208 | 0.08 | 261 | 0 | 0.27 | 1 | 1 | cs | TRUE
14 | LV_3312-3_1_3_line_14 | NAYY 4x150 SE | 14 | 15 | 0.028884 | 0.208 | 0.08 | 261 | 0 | 0.27 | 1 | 1 | cs | TRUE
15 | LV_3312-3_1_3_line_15 | NAYY 4x150 SE | 15 | 16 | 0.023615 | 0.208 | 0.08 | 261 | 0 | 0.27 | 1 | 1 | cs | TRUE
16 | LV_3312-3_1_3_line_16 | NAYY 4x150 SE | 16 | 17 | 0.026331 | 0.208 | 0.08 | 261 | 0 | 0.27 | 1 | 1 | cs | TRUE
17 | LV_3312-3_1_3_line_17 | NAYY 4x150 SE | 17 | 18 | 0.030037 | 0.208 | 0.08 | 261 | 0 | 0.27 | 1 | 1 | cs | TRUE
18 | LV_3312-3_1_3_line_18 | NAYY 4x150 SE | 18 | 34 | 0.021378 | 0.208 | 0.08 | 261 | 0 | 0.27 | 1 | 1 | cs | TRUE
19 | LV_3312-3_1_3_line_19 | NAYY 4x150 SE | 19 | 20 | 0.10489 | 0.208 | 0.08 | 261 | 0 | 0.27 | 1 | 1 | cs | TRUE
20 | LV_3312-3_1_3_line_20 | NAYY 4x150 SE | 20 | 21 | 0.0071947 | 0.208 | 0.08 | 261 | 0 | 0.27 | 1 | 1 | cs | TRUE
21 | LV_3312-3_1_3_line_21 | NAYY 4x150 SE | 20 | 22 | 0.011754 | 0.208 | 0.08 | 261 | 0 | 0.27 | 1 | 1 | cs | TRUE
22 | LV_3312-3_1_3_line_22 | NAYY 4x150 SE | 21 | 23 | 0.039856 | 0.208 | 0.08 | 261 | 0 | 0.27 | 1 | 1 | cs | TRUE
23 | LV_3312-3_1_3_line_23 | NAYY 4x150 SE | 23 | 24 | 0.1863 | 0.208 | 0.08 | 261 | 0 | 0.27 | 1 | 1 | cs | TRUE
24 | LV_3312-3_1_3_line_24 | NAYY 4x150 SE | 24 | 25 | 0.0060467 | 0.208 | 0.08 | 261 | 0 | 0.27 | 1 | 1 | cs | TRUE
25 | LV_3312-3_1_3_line_25 | NAYY 4x150 SE | 25 | 26 | 0.17941 | 0.208 | 0.08 | 261 | 0 | 0.27 | 1 | 1 | cs | TRUE
26 | LV_3312-3_1_3_line_26 | NAYY 4x150 SE | 26 | 27 | 0.01664 | 0.208 | 0.08 | 261 | 0 | 0.27 | 1 | 1 | cs | TRUE
27 | LV_3312-3_1_3_line_27 | NAYY 4x150 SE | 26 | 28 | 0.029723 | 0.208 | 0.08 | 261 | 0 | 0.27 | 1 | 1 | cs | TRUE
28 | LV_3312-3_1_3_line_28 | NAYY 4x150 SE | 26 | 29 | 0.16047 | 0.208 | 0.08 | 261 | 0 | 0.27 | 1 | 1 | cs | TRUE
29 | LV_3312-3_1_3_line_29 | NAYY 4x150 SE | 28 | 30 | 0.021982 | 0.208 | 0.08 | 261 | 0 | 0.27 | 1 | 1 | cs | TRUE
30 | LV_3312-3_1_3_line_30 | NAYY 4x150 SE | 29 | 31 | 0.0042422 | 0.208 | 0.08 | 261 | 0 | 0.27 | 1 | 1 | cs | TRUE
31 | LV_3312-3_1_3_line_31 | NAYY 4x150 SE | 31 | 32 | 0.11636 | 0.208 | 0.08 | 261 | 0 | 0.27 | 1 | 1 | cs | TRUE
32 | LV_3312-3_1_3_line_32 | NAYY 4x150 SE | 32 | 89 | 0.03878 | 0.208 | 0.08 | 261 | 0 | 0.27 | 1 | 1 | cs | TRUE
33 | LV_3312-3_1_3_line_33 | NAYY 4x150 SE | 32 | 87 | 0.06217 | 0.208 | 0.08 | 261 | 0 | 0.27 | 1 | 1 | cs | TRUE
34 | LV_3312-3_1_3_line_34 | NAYY 4x150 SE | 33 | 34 | 0.052689 | 0.208 | 0.08 | 261 | 0 | 0.27 | 1 | 1 | cs | TRUE
35 | LV_3312-3_1_3_line_35 | NAYY 4x150 SE | 33 | 35 | 0.058953 | 0.208 | 0.08 | 261 | 0 | 0.27 | 1 | 1 | cs | TRUE
36 | LV_3312-3_1_3_line_36 | NAYY 4x150 SE | 35 | 36 | 0.077922 | 0.208 | 0.08 | 261 | 0 | 0.27 | 1 | 2 | cs | TRUE
37 | LV_3312-3_1_3_line_37 | NAYY 4x150 SE | 36 | 37 | 0.053342 | 0.208 | 0.08 | 261 | 0 | 0.27 | 1 | 2 | cs | TRUE
38 | LV_3312-3_1_3_line_38 | NAYY 4x150 SE | 36 | 38 | 0.031006 | 0.208 | 0.08 | 261 | 0 | 0.27 | 1 | 1 | cs | TRUE
39 | LV_3312-3_1_3_line_39 | NAYY 4x150 SE | 37 | 39 | 0.02388 | 0.208 | 0.08 | 261 | 0 | 0.27 | 1 | 2 | cs | TRUE
40 | LV_3312-3_1_3_line_40 | NAYY 4x150 SE | 37 | 40 | 0.020769 | 0.208 | 0.08 | 261 | 0 | 0.27 | 1 | 1 | cs | TRUE
41 | LV_3312-3_1_3_line_41 | NAYY 4x150 SE | 38 | 41 | 0.0011786 | 0.208 | 0.08 | 261 | 0 | 0.27 | 1 | 1 | cs | TRUE
42 | LV_3312-3_1_3_line_42 | NAYY 4x150 SE | 39 | 47 | 0.0070184 | 0.208 | 0.08 | 261 | 0 | 0.27 | 1 | 2 | cs | TRUE
43 | LV_3312-3_1_3_line_43 | NAYY 4x150 SE | 40 | 46 | 0.017005 | 0.208 | 0.08 | 261 | 0 | 0.27 | 1 | 1 | cs | TRUE
44 | LV_3312-3_1_3_line_44 | NAYY 4x150 SE | 41 | 82 | 0.021843 | 0.208 | 0.08 | 261 | 0 | 0.27 | 1 | 1 | cs | TRUE
45 | LV_3312-3_1_3_line_45 | NAYY 4x150 SE | 42 | 43 | 0.011495 | 0.208 | 0.08 | 261 | 0 | 0.27 | 1 | 1 | cs | TRUE
46 | LV_3312-3_1_3_line_46 | NAYY 4x150 SE | 43 | 44 | 0.011221 | 0.208 | 0.08 | 261 | 0 | 0.27 | 1 | 1 | cs | TRUE
47 | LV_3312-3_1_3_line_47 | NAYY 4x150 SE | 44 | 45 | 0.018657 | 0.208 | 0.08 | 261 | 0 | 0.27 | 1 | 1 | cs | TRUE
48 | LV_3312-3_1_3_line_48 | NAYY 4x150 SE | 45 | 46 | 0.00065903 | 0.208 | 0.08 | 261 | 0 | 0.27 | 1 | 1 | cs | TRUE
49 | LV_3312-3_1_3_line_49 | NAYY 4x150 SE | 47 | 48 | 0.027719 | 0.208 | 0.08 | 261 | 0 | 0.27 | 1 | 2 | cs | TRUE
50 | LV_3312-3_1_3_line_50 | NAYY 4x150 SE | 48 | 49 | 0.013509 | 0.208 | 0.08 | 261 | 0 | 0.27 | 1 | 2 | cs | TRUE
51 | LV_3312-3_1_3_line_51 | NAYY 4x150 SE | 49 | 50 | 0.013827 | 0.208 | 0.08 | 261 | 0 | 0.27 | 1 | 2 | cs | TRUE
52 | LV_3312-3_1_3_line_52 | NAYY 4x150 SE | 50 | 51 | 0.0007804 | 0.208 | 0.08 | 261 | 0 | 0.27 | 1 | 2 | cs | TRUE
53 | LV_3312-3_1_3_line_53 | NAYY 4x150 SE | 51 | 68 | 0.023658 | 0.208 | 0.08 | 261 | 0 | 0.27 | 1 | 2 | cs | TRUE
54 | LV_3312-3_1_3_line_54 | NAYY 4x150 SE | 52 | 53 | 0.018576 | 0.208 | 0.08 | 261 | 0 | 0.27 | 1 | 1 | cs | TRUE
55 | LV_3312-3_1_3_line_55 | NAYY 4x150 SE | 52 | 54 | 0.00059473 | 0.208 | 0.08 | 261 | 0 | 0.27 | 1 | 1 | cs | TRUE
56 | LV_3312-3_1_3_line_56 | NAYY 4x150 SE | 53 | 55 | 0.0060193 | 0.208 | 0.08 | 261 | 0 | 0.27 | 1 | 1 | cs | TRUE
57 | LV_3312-3_1_3_line_57 | NAYY 4x150 SE | 54 | 56 | 0.0099098 | 0.208 | 0.08 | 261 | 0 | 0.27 | 1 | 1 | cs | TRUE
58 | LV_3312-3_1_3_line_58 | NAYY 4x150 SE | 54 | 57 | 0.024861 | 0.208 | 0.08 | 261 | 0 | 0.27 | 1 | 1 | cs | TRUE
59 | LV_3312-3_1_3_line_59 | NAYY 4x150 SE | 55 | 58 | 0.010603 | 0.208 | 0.08 | 261 | 0 | 0.27 | 1 | 1 | cs | TRUE
60 | LV_3312-3_1_3_line_60 | NAYY 4x150 SE | 56 | 59 | 0.025034 | 0.208 | 0.08 | 261 | 0 | 0.27 | 1 | 1 | cs | TRUE
61 | LV_3312-3_1_3_line_61 | NAYY 4x150 SE | 57 | 60 | 0.0097942 | 0.208 | 0.08 | 261 | 0 | 0.27 | 1 | 1 | cs | TRUE
62 | LV_3312-3_1_3_line_62 | NAYY 4x150 SE | 58 | 61 | 0.028832 | 0.208 | 0.08 | 261 | 0 | 0.27 | 1 | 1 | cs | TRUE
63 | LV_3312-3_1_3_line_63 | NAYY 4x150 SE | 59 | 62 | 0.014605 | 0.208 | 0.08 | 261 | 0 | 0.27 | 1 | 1 | cs | TRUE
64 | LV_3312-3_1_3_line_64 | NAYY 4x150 SE | 60 | 63 | 0.014573 | 0.208 | 0.08 | 261 | 0 | 0.27 | 1 | 1 | cs | TRUE
65 | LV_3312-3_1_3_line_65 | NAYY 4x150 SE | 60 | 64 | 0.022834 | 0.208 | 0.08 | 261 | 0 | 0.27 | 1 | 1 | cs | TRUE
66 | LV_3312-3_1_3_line_66 | NAYY 4x150 SE | 61 | 65 | 0.017388 | 0.208 | 0.08 | 261 | 0 | 0.27 | 1 | 2 | cs | TRUE
67 | LV_3312-3_1_3_line_67 | NAYY 4x150 SE | 64 | 99 | 0.010592 | 0.208 | 0.08 | 261 | 0 | 0.27 | 1 | 1 | cs | TRUE
68 | LV_3312-3_1_3_line_68 | NAYY 4x150 SE | 65 | 66 | 0.019191 | 0.208 | 0.08 | 261 | 0 | 0.27 | 1 | 2 | cs | TRUE
69 | LV_3312-3_1_3_line_69 | NAYY 4x150 SE | 66 | 67 | 0.011828 | 0.208 | 0.08 | 261 | 0 | 0.27 | 1 | 2 | cs | TRUE
70 | LV_3312-3_1_3_line_70 | NAYY 4x150 SE | 67 | 69 | 0.023261 | 0.208 | 0.08 | 261 | 0 | 0.27 | 1 | 1 | cs | TRUE
71 | LV_3312-3_1_3_line_71 | NAYY 4x150 SE | 67 | 68 | 0.014802 | 0.208 | 0.08 | 261 | 0 | 0.27 | 1 | 2 | cs | TRUE
72 | LV_3312-3_1_3_line_72 | NAYY 4x150 SE | 69 | 70 | 0.0064294 | 0.208 | 0.08 | 261 | 0 | 0.27 | 1 | 1 | cs | TRUE
73 | LV_3312-3_1_3_line_73 | NAYY 4x150 SE | 70 | 83 | 0.021044 | 0.208 | 0.08 | 261 | 0 | 0.27 | 1 | 1 | cs | TRUE
74 | LV_3312-3_1_3_line_74 | NAYY 4x150 SE | 71 | 72 | 0.022955 | 0.208 | 0.08 | 261 | 0 | 0.27 | 1 | 1 | cs | TRUE
75 | LV_3312-3_1_3_line_75 | NAYY 4x150 SE | 71 | 73 | 0.0094128 | 0.208 | 0.08 | 261 | 0 | 0.27 | 1 | 1 | cs | TRUE
76 | LV_3312-3_1_3_line_76 | NAYY 4x150 SE | 72 | 74 | 0.022876 | 0.208 | 0.08 | 261 | 0 | 0.27 | 1 | 1 | cs | TRUE
77 | LV_3312-3_1_3_line_77 | NAYY 4x150 SE | 74 | 75 | 0.020616 | 0.208 | 0.08 | 261 | 0 | 0.27 | 1 | 1 | cs | TRUE
78 | LV_3312-3_1_3_line_78 | NAYY 4x150 SE | 75 | 76 | 0.013065 | 0.208 | 0.08 | 261 | 0 | 0.27 | 1 | 1 | cs | TRUE
79 | LV_3312-3_1_3_line_79 | NAYY 4x150 SE | 75 | 77 | 0.007086 | 0.208 | 0.08 | 261 | 0 | 0.27 | 1 | 1 | cs | TRUE
80 | LV_3312-3_1_3_line_80 | NAYY 4x150 SE | 77 | 78 | 0.011064 | 0.208 | 0.08 | 261 | 0 | 0.27 | 1 | 1 | cs | TRUE
81 | LV_3312-3_1_3_line_81 | NAYY 4x150 SE | 78 | 79 | 0.01683 | 0.208 | 0.08 | 261 | 0 | 0.27 | 1 | 1 | cs | TRUE
82 | LV_3312-3_1_3_line_82 | NAYY 4x150 SE | 79 | 80 | 0.0069736 | 0.208 | 0.08 | 261 | 0 | 0.27 | 1 | 1 | cs | TRUE
83 | LV_3312-3_1_3_line_83 | NAYY 4x150 SE | 80 | 81 | 0.019822 | 0.208 | 0.08 | 261 | 0 | 0.27 | 1 | 1 | cs | TRUE
84 | LV_3312-3_1_3_line_84 | NAYY 4x150 SE | 81 | 82 | 0.0021389 | 0.208 | 0.08 | 261 | 0 | 0.27 | 1 | 1 | cs | TRUE
85 | LV_3312-3_1_3_line_85 | NAYY 4x150 SE | 83 | 84 | 0.00079219 | 0.208 | 0.08 | 261 | 0 | 0.27 | 1 | 1 | cs | TRUE
86 | LV_3312-3_1_3_line_86 | NAYY 4x150 SE | 84 | 85 | 0.055795 | 0.208 | 0.08 | 261 | 0 | 0.27 | 1 | 1 | cs | TRUE
87 | LV_3312-3_1_3_line_87 | NAYY 4x150 SE | 85 | 86 | 0.020793 | 0.208 | 0.08 | 261 | 0 | 0.27 | 1 | 1 | cs | TRUE
88 | LV_3312-3_1_3_line_88 | NAYY 4x150 SE | 86 | 87 | 0.068838 | 0.208 | 0.08 | 261 | 0 | 0.27 | 1 | 1 | cs | TRUE
89 | LV_3312-3_1_3_line_89 | NAYY 4x150 SE | 87 | 88 | 0.016266 | 0.208 | 0.08 | 261 | 0 | 0.27 | 1 | 1 | cs | TRUE
90 | LV_3312-3_1_3_line_90 | NAYY 4x150 SE | 88 | 92 | 0.02557 | 0.208 | 0.08 | 261 | 0 | 0.27 | 1 | 1 | cs | TRUE
91 | LV_3312-3_1_3_line_91 | NAYY 4x150 SE | 89 | 90 | 0.12021 | 0.208 | 0.08 | 261 | 0 | 0.27 | 1 | 1 | cs | TRUE
92 | LV_3312-3_1_3_line_92 | NAYY 4x150 SE | 89 | 91 | 0.006162 | 0.208 | 0.08 | 261 | 0 | 0.27 | 1 | 1 | cs | TRUE
93 | LV_3312-3_1_3_line_93 | NAYY 4x150 SE | 90 | 95 | 0.023025 | 0.208 | 0.08 | 261 | 0 | 0.27 | 1 | 1 | cs | TRUE
94 | LV_3312-3_1_3_line_94 | NAYY 4x150 SE | 91 | 96 | 0.063015 | 0.208 | 0.08 | 261 | 0 | 0.27 | 1 | 1 | cs | TRUE
95 | LV_3312-3_1_3_line_95 | NAYY 4x150 SE | 92 | 93 | 0.030498 | 0.208 | 0.08 | 261 | 0 | 0.27 | 1 | 1 | cs | TRUE
96 | LV_3312-3_1_3_line_96 | NAYY 4x150 SE | 93 | 94 | 0.025944 | 0.208 | 0.08 | 261 | 0 | 0.27 | 1 | 1 | cs | TRUE
97 | LV_3312-3_1_3_line_97 | NAYY 4x150 SE | 95 | 97 | 0.0051027 | 0.208 | 0.08 | 261 | 0 | 0.27 | 1 | 1 | cs | TRUE
98 | LV_3312-3_1_3_line_98 | NAYY 4x150 SE | 97 | 98 | 0.013978 | 0.208 | 0.08 | 261 | 0 | 0.27 | 1 | 1 | cs | TRUE
99 | LV_3312-3_1_3_line_99 | NAYY 4x150 SE | 99 | 100 | 0.022926 | 0.208 | 0.08 | 261 | 0 | 0.27 | 1 | 1 | cs | TRUE

## trafo
| name | std_type | hv_bus | lv_bus | sn_mva | vn_hv_kv | vn_lv_kv | vk_percent | vkr_percent | pfe_kw | i0_percent | shift_degree | tap_side | tap_neutral | tap_min | tap_max | tap_step_percent | tap_step_degree | tap_pos | tap_phase_shifter | parallel | df | in_service
0 | LV_3312-3_1_3_trafo_113 | 0.25 MVA 20/0.4 kV | 101 | 61 | 0.25 | 20 | 0.4 | 6 | 1.44 | 0.8 | 0.32 | 150 | hv | 0 | -2 | 2 | 2.5 | 0 | 0 | FALSE | 1 | 1 | TRUE

## line_geodata
| x0 | y0 | x1 | y1 | x2 | y2 | x3 | y3 | x4 | y4 | x5 | y5 | x6 | y6 | x7 | y7
0 | 2718729.6252 | 1228161.6838 | 2718724.1046 | 1228138.3147
1 | 2718729.6252 | 1228161.6838 | 2718724.573 | 1228170.4349
2 | 2718724.573 | 1228170.4349 | 2718712.0364 | 1228192.1497
3 | 2718694.1856 | 1228217.3316 | 2718721.7899 | 1228211.7122
4 | 2718694.1856 | 1228217.3316 | 2718683.5326 | 1228246.3641 | 2718681.2255 | 1228254.2731
5 | 2718694.1856 | 1228217.3316 | 2718708.3639 | 1228198.5108 | 2718712.0364 | 1228192.1497
6 | 2718721.7899 | 1228211.7122 | 2718741.5919 | 1228207.6811 | 2718741.5919 | 1228207.6811
7 | 2718675.8187 | 1228272.8083 | 2718681.2255 | 1228254.2731
8 | 2718741.5919 | 1228207.6811 | 2718750.264 | 1228201.9386 | 2718757.2168 | 1228193.4113
9 | 2718671.7039 | 1228297.2784 | 2718672.3148 | 1228291.9207 | 2718674.5092 | 1228277.2974 | 2718675.8187 | 1228272.8083
10 | 2718769.5686 | 1228166.3182 | 2718773.713 | 1228167.9244 | 2718773.2297 | 1228173.1411 | 2718771.007 | 1228177.7892 | 2718764.6542 | 1228184.2898 | 2718757.2168 | 1228193.4113
11 | 2718671.7039 | 1228297.2784 | 2718671.6865 | 1228297.4307
12 | 2718671.6865 | 1228297.4307 | 2718670.4312 | 1228308.4406 | 2718668.4548 | 1228324.6275
13 | 2718666.5257 | 1228335.4851 | 2718667.8578 | 1228329.5169 | 2718668.4548 | 1228324.6275
14 | 2718666.5257 | 1228335.4851 | 2718663.1631 | 1228350.551 | 2718663.766 | 1228363.9852
15 | 2718663.766 | 1228363.9852 | 2718664.0916 | 1228371.2414 | 2718668.852 | 1228386.885
16 | 2718676.5174 | 1228412.0752 | 2718668.852 | 1228386.885
17 | 2718685.2618 | 1228440.8115 | 2718676.5174 | 1228412.0752
18 | 2718691.4854 | 1228461.2636 | 2718685.2618 | 1228440.8115
19 | 2718879.3577 | 1227899.6343 | 2718873.6874 | 1227938.3181 | 2718855.8111 | 1227973.333 | 2718836.8406 | 1227991.8019
20 | 2718879.3577 | 1227899.6343 | 2718881.9051 | 1227906.3629
21 | 2718879.3577 | 1227899.6343 | 2718879.9767 | 1227887.8968
22 | 2718900.6277 | 1227940.953 | 2718890.2725 | 1227928.464 | 2718881.9051 | 1227906.3629
23 | 2718900.6277 | 1227940.953 | 2718914.9489 | 1227958.2251 | 2718928.1448 | 1227963.5709 | 2718945.1548 | 1227964.3004 | 2719066.3146 | 1228018.1881
24 | 2719071.8395 | 1228020.6454 | 2719066.3146 | 1228018.1881
25 | 2719220.8752 | 1228109.1115 | 2719217.9814 | 1228099.5793 | 2719213.2005 | 1228088.8973 | 2719202.6167 | 1228078.8106 | 2719071.8395 | 1228020.6454
26 | 2719220.8752 | 1228109.1115 | 2719227.713 | 1228103.0215 | 2719234.38 | 1228099.6231
27 | 2719220.8752 | 1228109.1115 | 2719229.4974 | 1228137.556
28 | 2719123.9783 | 1228221.6592 | 2719154.2051 | 1228174.0603 | 2719159.9776 | 1228158.7194 | 2719164.4886 | 1228140.5176 | 2719165.2917 | 1228133.3503 | 2719167.3414 | 1228129.0324 | 2719179.4553 | 1228124.0489 | 2719220.8752 | 1228109.1115
29 | 2719238.2132 | 1228157.1011 | 2719234.3829 | 1228153.6729 | 2719229.4974 | 1228137.556
30 | 2719123.9783 | 1228221.6592 | 2719121.6208 | 1228225.186
31 | 2719072.2491 | 1228324.4825 | 2719108.8353 | 1228279.8575 | 2719121.5131 | 1228257.6827 | 2719119.8268 | 1228243.4933 | 2719119.4064 | 1228231.9425 | 2719120.1495 | 1228227.3871 | 2719121.6208 | 1228225.186
32 | 2719049.2474 | 1228344.816 | 2719064.3749 | 1228319.521 | 2719072.2491 | 1228324.4825
33 | 2719019.6516 | 1228291.3371 | 2719064.3749 | 1228319.521 | 2719072.2491 | 1228324.4825
34 | 2718691.4854 | 1228461.2636 | 2718706.8242 | 1228511.6703
35 | 2718723.9865 | 1228568.0694 | 2718706.8242 | 1228511.6703
36 | 2718723.9865 | 1228568.0694 | 2718740.9931 | 1228525.2529 | 2718751.6655 | 1228495.2422
37 | 2718751.6655 | 1228495.2422 | 2718772.0161 | 1228445.9207
38 | 2718751.6655 | 1228495.2422 | 2718742.074 | 1228479.4939 | 2718738.8216 | 1228467.3556
39 | 2718772.0161 | 1228445.9207 | 2718777.0908 | 1228434.3352 | 2718782.7445 | 1228424.6305
40 | 2718772.0161 | 1228445.9207 | 2718783.6768 | 1228450.2904 | 2718789.6876 | 1228456.0375
41 | 2718738.5166 | 1228466.2171 | 2718738.8216 | 1228467.3556
42 | 2718782.7445 | 1228424.6305 | 2718786.2774 | 1228418.5662
43 | 2718798.4466 | 1228469.7765 | 2718796.9448 | 1228462.9764 | 2718789.6876 | 1228456.0375
44 | 2718732.8632 | 1228445.1179 | 2718738.5166 | 1228466.2171
45 | 2718807.538 | 1228510.8131 | 2718807.2729 | 1228509.7418 | 2718805.032 | 1228499.595
46 | 2718802.6122 | 1228488.6383 | 2718805.032 | 1228499.595
47 | 2718802.6122 | 1228488.6383 | 2718798.5887 | 1228470.42
48 | 2718798.5887 | 1228470.42 | 2718798.4466 | 1228469.7765
49 | 2718786.2774 | 1228418.5662 | 2718790.5512 | 1228411.2302 | 2718802.4121 | 1228396.0955
50 | 2718802.4121 | 1228396.0955 | 2718810.7452 | 1228385.4625
51 | 2718820.7302 | 1228375.8999 | 2718810.8434 | 1228385.3372 | 2718810.7452 | 1228385.4625
52 | 2718820.7302 | 1228375.8999 | 2718821.2948 | 1228375.3611
53 | 2718821.2948 | 1228375.3611 | 2718838.4078 | 1228359.0263
54 | 2718876.1011 | 1228445.8833 | 2718862.773 | 1228432.9432
55 | 2718876.5278 | 1228446.2975 | 2718876.1011 | 1228445.8833
56 | 2718858.4543 | 1228428.7503 | 2718862.773 | 1228432.9432
57 | 2718876.5278 | 1228446.2975 | 2718883.6794 | 1228453.1576
58 | 2718876.5278 | 1228446.2975 | 2718900.7837 | 1228440.8477
59 | 2718858.4543 | 1228428.7503 | 2718850.8473 | 1228421.3647 | 2718850.8473 | 1228421.3647
60 | 2718901.7455 | 1228470.4873 | 2718883.6794 | 1228453.1576
61 | 2718910.3397 | 1228438.7007 | 2718900.7837 | 1228440.8477
62 | 2718845.7104 | 1228394.0609 | 2718843.8503 | 1228403.989 | 2718850.8473 | 1228421.3647
63 | 2718901.7455 | 1228470.4873 | 2718916.2312 | 1228468.6213
64 | 2718910.3397 | 1228438.7007 | 2718908.5294 | 1228424.242
65 | 2718910.3397 | 1228438.7007 | 2718932.9278 | 1228435.3567
66 | 2718851.0716 | 1228377.6441 | 2718847.1339 | 1228386.463 | 2718845.7104 | 1228394.0609
67 | 2718932.9278 | 1228435.3567 | 2718943.4055 | 1228433.8056
68 | 2718851.0716 | 1228377.6441 | 2718855.0766 | 1228368.6743 | 2718854.5284 | 1228359.3227 | 2718854.5284 | 1228359.3227
69 | 2718849.1147 | 1228348.8062 | 2718854.5284 | 1228359.3227
70 | 2718849.1147 | 1228348.8062 | 2718865.9061 | 1228332.7089
71 | 2718849.1147 | 1228348.8062 | 2718838.4078 | 1228359.0263
72 | 2718865.9061 | 1228332.7089 | 2718870.5473 | 1228328.2595
73 | 2718885.7386 | 1228313.6961 | 2718870.5473 | 1228328.2595
74 | 2718768.563 | 1228396.5607 | 2718762.9056 | 1228378.7859 | 2718760.8044 | 1228377.3539 | 2718759.1163 | 1228376.8618
75 | 2718776.0169 | 1228398.5633 | 2718769.4026 | 1228399.1984 | 2718768.563 | 1228396.5607
76 | 2718759.1163 | 1228376.8618 | 2718757.1195 | 1228376.2795 | 2718736.6319 | 1228379.8462
77 | 2718716.3216 | 1228383.3819 | 2718736.6319 | 1228379.8462
78 | 2718716.3216 | 1228383.3819 | 2718712.5391 | 1228370.8744
79 | 2718716.3216 | 1228383.3819 | 2718718.1555 | 1228390.2265
80 | 2718721.019 | 1228400.9134 | 2718718.1555 | 1228390.2265
81 | 2718721.019 | 1228400.9134 | 2718725.3747 | 1228417.1697
82 | 2718727.1796 | 1228423.9057 | 2718725.3747 | 1228417.1697
83 | 2718727.1796 | 1228423.9057 | 2718732.3097 | 1228443.0519
84 | 2718732.8632 | 1228445.1179 | 2718732.3097 | 1228443.0519
85 | 2718886.3104 | 1228313.1479 | 2718885.7386 | 1228313.6961
86 | 2718886.3104 | 1228313.1479 | 2718895.0865 | 1228304.7346 | 2718920.9815 | 1228285.2479 | 2718931.999 | 1228283.0749
87 | 2718952.4548 | 1228279.7288 | 2718949.4414 | 1228279.6347 | 2718931.999 | 1228283.0749
88 | 2719019.6516 | 1228291.3371 | 2718986.1869 | 1228280.7816 | 2718952.4548 | 1228279.7288
89 | 2719019.6516 | 1228291.3371 | 2719012.2685 | 1228305.8307
90 | 2719000.6624 | 1228328.6145 | 2719012.2685 | 1228305.8307
91 | 2719049.2474 | 1228344.816 | 2719048.778 | 1228351.9789 | 2719081.9789 | 1228455.881 | 2719084.145 | 1228459.1854
92 | 2719049.2474 | 1228344.816 | 2719043.633 | 1228347.3556
93 | 2719095.1737 | 1228478.7442 | 2719095.6069 | 1228476.6702 | 2719084.145 | 1228459.1854
94 | 2719006.4829 | 1228397.3437 | 2719006.4117 | 1228395.7435 | 2719027.9529 | 1228363.9272 | 2719041.6674 | 1228348.2448 | 2719043.633 | 1228347.3556
95 | 2718979.1735 | 1228349.8061 | 2718982.2562 | 1228345.7542 | 2718995.1943 | 1228335.9164 | 2718999.8802 | 1228330.15 | 2719000.6624 | 1228328.6145
96 | 2718963.465 | 1228370.4534 | 2718979.1735 | 1228349.8061
97 | 2719095.1737 | 1228478.7442 | 2719094.1304 | 1228483.7391
98 | 2719091.2726 | 1228497.4221 | 2719094.1304 | 1228483.7391
99 | 2718940.2617 | 1228415.2804 | 2718947.0644 | 1228433.2639 | 2718943.4055 | 1228433.8056

## bus_geodata
| x | y | coords
0 | 2718724.1046 | 1228138.3147
1 | 2718729.6252 | 1228161.6838
2 | 2718724.573 | 1228170.4349
3 | 2718694.1856 | 1228217.3316
4 | 2718721.7899 | 1228211.7122
5 | 2718681.2255 | 1228254.2731
6 | 2718712.0364 | 1228192.1497
7 | 2718741.5919 | 1228207.6811
8 | 2718675.8187 | 1228272.8083
9 | 2718757.2168 | 1228193.4113
10 | 2718671.7039 | 1228297.2784
11 | 2718769.5686 | 1228166.3182
12 | 2718671.6865 | 1228297.4307
13 | 2718668.4548 | 1228324.6275
14 | 2718666.5257 | 1228335.4851
15 | 2718663.766 | 1228363.9852
16 | 2718668.852 | 1228386.885
17 | 2718676.5174 | 1228412.0752
18 | 2718685.2618 | 1228440.8115
19 | 2718836.8406 | 1227991.8019
20 | 2718879.3577 | 1227899.6343
21 | 2718881.9051 | 1227906.3629
22 | 2718879.9767 | 1227887.8968
23 | 2718900.6277 | 1227940.953
24 | 2719066.3146 | 1228018.1881
25 | 2719071.8395 | 1228020.6454
26 | 2719220.8752 | 1228109.1115
27 | 2719234.38 | 1228099.6231
28 | 2719229.4974 | 1228137.556
29 | 2719123.9783 | 1228221.6592
30 | 2719238.2132 | 1228157.1011
31 | 2719121.6208 | 1228225.186
32 | 2719072.2491 | 1228324.4825
33 | 2718706.8242 | 1228511.6703
34 | 2718691.4854 | 1228461.2636
35 | 2718723.9865 | 1228568.0694
36 | 2718751.6655 | 1228495.2422
37 | 2718772.0161 | 1228445.9207
38 | 2718738.8216 | 1228467.3556
39 | 2718782.7445 | 1228424.6305
40 | 2718789.6876 | 1228456.0375
41 | 2718738.5166 | 1228466.2171
42 | 2718807.538 | 1228510.8131
43 | 2718805.032 | 1228499.595
44 | 2718802.6122 | 1228488.6383
45 | 2718798.5887 | 1228470.42
46 | 2718798.4466 | 1228469.7765
47 | 2718786.2774 | 1228418.5662
48 | 2718802.4121 | 1228396.0955
49 | 2718810.7452 | 1228385.4625
50 | 2718820.7302 | 1228375.8999
51 | 2718821.2948 | 1228375.3611
52 | 2718876.1011 | 1228445.8833
53 | 2718862.773 | 1228432.9432
54 | 2718876.5278 | 1228446.2975
55 | 2718858.4543 | 1228428.7503
56 | 2718883.6794 | 1228453.1576
57 | 2718900.7837 | 1228440.8477
58 | 2718850.8473 | 1228421.3647
59 | 2718901.7455 | 1228470.4873
60 | 2718910.3397 | 1228438.7007
61 | 2718845.7104 | 1228394.0609
62 | 2718916.2312 | 1228468.6213
63 | 2718908.5294 | 1228424.242
64 | 2718932.9278 | 1228435.3567
65 | 2718851.0716 | 1228377.6441
66 | 2718854.5284 | 1228359.3227
67 | 2718849.1147 | 1228348.8062
68 | 2718838.4078 | 1228359.0263
69 | 2718865.9061 | 1228332.7089
70 | 2718870.5473 | 1228328.2595
71 | 2718768.563 | 1228396.5607
72 | 2718759.1163 | 1228376.8618
73 | 2718776.0169 | 1228398.5633
74 | 2718736.6319 | 1228379.8462
75 | 2718716.3216 | 1228383.3819
76 | 2718712.5391 | 1228370.8744
77 | 2718718.1555 | 1228390.2265
78 | 2718721.019 | 1228400.9134
79 | 2718725.3747 | 1228417.1697
80 | 2718727.1796 | 1228423.9057
81 | 2718732.3097 | 1228443.0519
82 | 2718732.8632 | 1228445.1179
83 | 2718885.7386 | 1228313.6961
84 | 2718886.3104 | 1228313.1479
85 | 2718931.999 | 1228283.0749
86 | 2718952.4548 | 1228279.7288
87 | 2719019.6516 | 1228291.3371
88 | 2719012.2685 | 1228305.8307
89 | 2719049.2474 | 1228344.816
90 | 2719084.145 | 1228459.1854
91 | 2719043.633 | 1228347.3556
92 | 2719000.6624 | 1228328.6145
93 | 2718979.1735 | 1228349.8061
94 | 2718963.465 | 1228370.4534
95 | 2719095.1737 | 1228478.7442
96 | 2719006.4829 | 1228397.3437
97 | 2719094.1304 | 1228483.7391
98 | 2719091.2726 | 1228497.4221
99 | 2718943.4055 | 1228433.8056
100 | 2718940.2617 | 1228415.2804
101 | 2718849.1147 | 1228348.8062

## line_std_types
| c_nf_per_km | r_ohm_per_km | x_ohm_per_km | max_i_ka | type | q_mm2 | alpha | voltage_rating
NAYY 4x50 SE | 210 | 0.642 | 0.083 | 0.142 | cs | 50 | 0.00403 | LV
NAYY 4x120 SE | 264 | 0.225 | 0.08 | 0.242 | cs | 120 | 0.00403 | LV
NAYY 4x150 SE | 261 | 0.208 | 0.08 | 0.27 | cs | 150 | 0.00403 | LV
NA2XS2Y 1x95 RM/25 12/20 kV | 216 | 0.313 | 0.132 | 0.252 | cs | 95 | 0.00403 | MV
NA2XS2Y 1x185 RM/25 12/20 kV | 273 | 0.161 | 0.117 | 0.362 | cs | 185 | 0.00403 | MV
NA2XS2Y 1x240 RM/25 12/20 kV | 304 | 0.122 | 0.112 | 0.421 | cs | 240 | 0.00403 | MV
NA2XS2Y 1x95 RM/25 6/10 kV | 315 | 0.313 | 0.123 | 0.249 | cs | 95 | 0.00403 | MV
NA2XS2Y 1x185 RM/25 6/10 kV | 406 | 0.161 | 0.11 | 0.358 | cs | 185 | 0.00403 | MV
NA2XS2Y 1x240 RM/25 6/10 kV | 456 | 0.122 | 0.105 | 0.416 | cs | 240 | 0.00403 | MV
NA2XS2Y 1x150 RM/25 12/20 kV | 250 | 0.206 | 0.116 | 0.319 | cs | 150 | 0.00403 | MV
NA2XS2Y 1x120 RM/25 12/20 kV | 230 | 0.253 | 0.119 | 0.283 | cs | 120 | 0.00403 | MV
NA2XS2Y 1x70 RM/25 12/20 kV | 190 | 0.443 | 0.132 | 0.22 | cs | 70 | 0.00403 | MV
NA2XS2Y 1x150 RM/25 6/10 kV | 360 | 0.206 | 0.11 | 0.315 | cs | 150 | 0.00403 | MV
NA2XS2Y 1x120 RM/25 6/10 kV | 340 | 0.253 | 0.113 | 0.28 | cs | 120 | 0.00403 | MV
NA2XS2Y 1x70 RM/25 6/10 kV | 280 | 0.443 | 0.123 | 0.217 | cs | 70 | 0.00403 | MV
N2XS(FL)2Y 1x120 RM/35 64/110 kV | 112 | 0.153 | 0.166 | 0.366 | cs | 120 | 0.00393 | HV
N2XS(FL)2Y 1x185 RM/35 64/110 kV | 125 | 0.099 | 0.156 | 0.457 | cs | 185 | 0.00393 | HV
N2XS(FL)2Y 1x240 RM/35 64/110 kV | 135 | 0.075 | 0.149 | 0.526 | cs | 240 | 0.00393 | HV
N2XS(FL)2Y 1x300 RM/35 64/110 kV | 144 | 0.06 | 0.144 | 0.588 | cs | 300 | 0.00393 | HV
15-AL1/3-ST1A 0.4 | 11 | 1.8769 | 0.35 | 0.105 | ol | 16 | 0.00403 | LV
24-AL1/4-ST1A 0.4 | 11.25 | 1.2012 | 0.335 | 0.14 | ol | 24 | 0.00403 | LV
48-AL1/8-ST1A 0.4 | 12.2 | 0.5939 | 0.3 | 0.21 | ol | 48 | 0.00403 | LV
94-AL1/15-ST1A 0.4 | 13.2 | 0.306 | 0.29 | 0.35 | ol | 94 | 0.00403 | LV
34-AL1/6-ST1A 10.0 | 9.7 | 0.8342 | 0.36 | 0.17 | ol | 34 | 0.00403 | MV
48-AL1/8-ST1A 10.0 | 10.1 | 0.5939 | 0.35 | 0.21 | ol | 48 | 0.00403 | MV
70-AL1/11-ST1A 10.0 | 10.4 | 0.4132 | 0.339 | 0.29 | ol | 70 | 0.00403 | MV
94-AL1/15-ST1A 10.0 | 10.75 | 0.306 | 0.33 | 0.35 | ol | 94 | 0.00403 | MV
122-AL1/20-ST1A 10.0 | 11.1 | 0.2376 | 0.323 | 0.41 | ol | 122 | 0.00403 | MV
149-AL1/24-ST1A 10.0 | 11.25 | 0.194 | 0.315 | 0.47 | ol | 149 | 0.00403 | MV
34-AL1/6-ST1A 20.0 | 9.15 | 0.8342 | 0.382 | 0.17 | ol | 34 | 0.00403 | MV
48-AL1/8-ST1A 20.0 | 9.5 | 0.5939 | 0.372 | 0.21 | ol | 48 | 0.00403 | MV
70-AL1/11-ST1A 20.0 | 9.7 | 0.4132 | 0.36 | 0.29 | ol | 70 | 0.00403 | MV
94-AL1/15-ST1A 20.0 | 10 | 0.306 | 0.35 | 0.35 | ol | 94 | 0.00403 | MV
122-AL1/20-ST1A 20.0 | 10.3 | 0.2376 | 0.344 | 0.41 | ol | 122 | 0.00403 | MV
149-AL1/24-ST1A 20.0 | 10.5 | 0.194 | 0.337 | 0.47 | ol | 149 | 0.00403 | MV
184-AL1/30-ST1A 20.0 | 10.75 | 0.1571 | 0.33 | 0.535 | ol | 184 | 0.00403 | MV
243-AL1/39-ST1A 20.0 | 11 | 0.1188 | 0.32 | 0.645 | ol | 243 | 0.00403 | MV
48-AL1/8-ST1A 110.0 | 8 | 0.5939 | 0.46 | 0.21 | ol | 48 | 0.00403 | HV
70-AL1/11-ST1A 110.0 | 8.4 | 0.4132 | 0.45 | 0.29 | ol | 70 | 0.00403 | HV
94-AL1/15-ST1A 110.0 | 8.65 | 0.306 | 0.44 | 0.35 | ol | 94 | 0.00403 | HV
122-AL1/20-ST1A 110.0 | 8.5 | 0.2376 | 0.43 | 0.41 | ol | 122 | 0.00403 | HV
149-AL1/24-ST1A 110.0 | 8.75 | 0.194 | 0.41 | 0.47 | ol | 149 | 0.00403 | HV
184-AL1/30-ST1A 110.0 | 8.8 | 0.1571 | 0.4 | 0.535 | ol | 184 | 0.00403 | HV
243-AL1/39-ST1A 110.0 | 9 | 0.1188 | 0.39 | 0.645 | ol | 243 | 0.00403 | HV
305-AL1/39-ST1A 110.0 | 9.2 | 0.0949 | 0.38 | 0.74 | ol | 305 | 0.00403 | HV
490-AL1/64-ST1A 110.0 | 9.75 | 0.059 | 0.37 | 0.96 | ol | 490 | 0.00403 | HV
679-AL1/86-ST1A 110.0 | 9.95 | 0.042 | 0.36 | 1.15 | ol | 679 | 0.00403 | HV
490-AL1/64-ST1A 220.0 | 10 | 0.059 | 0.285 | 0.96 | ol | 490 | 0.00403 | HV
679-AL1/86-ST1A 220.0 | 11.7 | 0.042 | 0.275 | 1.15 | ol | 679 | 0.00403 | HV
490-AL1/64-ST1A 380.0 | 11 | 0.059 | 0.253 | 0.96 | ol | 490 | 0.00403 | HV
679-AL1/86-ST1A 380.0 | 14.6 | 0.042 | 0.25 | 1.15 | ol | 679 | 0.00403 | HV

## trafo_std_types
| i0_percent | pfe_kw | vkr_percent | sn_mva | vn_lv_kv | vn_hv_kv | vk_percent | shift_degree | vector_group | tap_side | tap_neutral | tap_min | tap_max | tap_step_degree | tap_step_percent | tap_phase_shifter
160 MVA 380/110 kV | 0.06 | 60 | 0.25 | 160 | 110 | 380 | 12.2 | 0 | Yy0 | hv | 0 | -9 | 9 | 0 | 1.5 | FALSE
100 MVA 220/110 kV | 0.06 | 55 | 0.26 | 100 | 110 | 220 | 12 | 0 | Yy0 | hv | 0 | -9 | 9 | 0 | 1.5 | FALSE
63 MVA 110/20 kV | 0.04 | 22 | 0.32 | 63 | 20 | 110 | 18 | 150 | YNd5 | hv | 0 | -9 | 9 | 0 | 1.5 | FALSE
40 MVA 110/20 kV | 0.05 | 18 | 0.34 | 40 | 20 | 110 | 16.2 | 150 | YNd5 | hv | 0 | -9 | 9 | 0 | 1.5 | FALSE
25 MVA 110/20 kV | 0.07 | 14 | 0.41 | 25 | 20 | 110 | 12 | 150 | YNd5 | hv | 0 | -9 | 9 | 0 | 1.5 | FALSE
63 MVA 110/10 kV | 0.04 | 22 | 0.32 | 63 | 10 | 110 | 18 | 150 | YNd5 | hv | 0 | -9 | 9 | 0 | 1.5 | FALSE
40 MVA 110/10 kV | 0.05 | 18 | 0.34 | 40 | 10 | 110 | 16.2 | 150 | YNd5 | hv | 0 | -9 | 9 | 0 | 1.5 | FALSE
25 MVA 110/10 kV | 0.07 | 14 | 0.41 | 25 | 10 | 110 | 12 | 150 | YNd5 | hv | 0 | -9 | 9 | 0 | 1.5 | FALSE
0.25 MVA 20/0.4 kV | 0.32 | 0.8 | 1.44 | 0.25 | 0.4 | 20 | 6 | 150 | Yzn5 | hv | 0 | -2 | 2 | 0 | 2.5 | FALSE
0.4 MVA 20/0.4 kV | 0.3375 | 1.35 | 1.425 | 0.4 | 0.4 | 20 | 6 | 150 | Dyn5 | hv | 0 | -2 | 2 | 0 | 2.5 | FALSE
0.63 MVA 20/0.4 kV | 0.2619 | 1.65 | 1.206 | 0.63 | 0.4 | 20 | 6 | 150 | Dyn5 | hv | 0 | -2 | 2 | 0 | 2.5 | FALSE
0.25 MVA 10/0.4 kV | 0.24 | 0.6 | 1.2 | 0.25 | 0.4 | 10 | 4 | 150 | Dyn5 | hv | 0 | -2 | 2 | 0 | 2.5 | FALSE
0.4 MVA 10/0.4 kV | 0.2375 | 0.95 | 1.325 | 0.4 | 0.4 | 10 | 4 | 150 | Dyn5 | hv | 0 | -2 | 2 | 0 | 2.5 | FALSE
0.63 MVA 10/0.4 kV | 0.1873 | 1.18 | 1.0794 | 0.63 | 0.4 | 10 | 4 | 150 | Dyn5 | hv | 0 | -2 | 2 | 0 | 2.5 | FALSE

## trafo3w_std_types
| sn_hv_mva | sn_mv_mva | sn_lv_mva | vn_hv_kv | vn_mv_kv | vn_lv_kv | vk_hv_percent | vk_mv_percent | vk_lv_percent | vkr_hv_percent | vkr_mv_percent | vkr_lv_percent | pfe_kw | i0_percent | shift_mv_degree | shift_lv_degree | vector_group | tap_side | tap_neutral | tap_min | tap_max | tap_step_percent
63/25/38 MVA 110/20/10 kV | 63 | 25 | 38 | 110 | 20 | 10 | 10.4 | 10.4 | 10.4 | 0.28 | 0.32 | 0.35 | 35 | 0.89 | 0 | 0 | YN0yn0yn0 | hv | 0 | -10 | 10 | 1.2
63/25/38 MVA 110/10/10 kV | 63 | 25 | 38 | 110 | 10 | 10 | 10.4 | 10.4 | 10.4 | 0.28 | 0.32 | 0.35 | 35 | 0.89 | 0 | 0 | YN0yn0yn0 | hv | 0 | -10 | 10 | 1.2

## fuse_std_types
| fuse_type | i_rated_a | t_avg | t_min | t_total | x_avg | x_min | x_total
HV 100A | HV 100A | 100 | 0 | [10.0, 3.64, 0.854, 0.281, 0.1, 0.0531, 0.022, 0.01] | [10.0, 4.267, 1.21, 0.403, 0.1, 0.058, 0.022, 0.01] | 0 | [300.0, 350.0, 450.0, 550.0, 700.0, 850.0, 1200.0, 1752.0] | [600.0, 700.0, 900.0, 1150.0, 1665.0, 2000.0, 3000.0, 4313.0]
HV 10A | HV 10A | 10 | 0 | [10.0, 1675.0, 0.344, 0.156, 0.1, 0.0417, 0.0171, 0.01] | [10.0, 1.3, 0.3, 0.155, 0.1, 0.0555, 0.023, 0.01] | 0 | [30.0, 32.0, 35.0, 37.0, 39.0, 50.0, 70.0, 88.0] | [60.0, 70.0, 80.0, 87.0, 94.0, 110.0, 150.0, 216.0]
HV 125A | HV 125A | 125 | 0 | [10.0, 1.82, 0.344, 0.1, 0.0467, 0.0269, 0.01] | [10.0, 2.478, 0.426, 0.1, 0.0427, 0.0211, 0.01] | 0 | [375.0, 500.0, 700.0, 925.0, 1200.0, 1500.0, 2341.0] | [750.0, 1000.0, 1500.0, 2200.0, 3000.0, 4000.0, 5765.0]
HV 160A | HV 160A | 160 | 0 | [10.0, 4.15, 1.03, 0.198, 0.1, 0.051, 0.0172, 0.01] | [10.0, 2.3, 0.734, 0.274, 0.1, 0.046, 0.0177, 0.01] | 0 | [480.0, 550.0, 700.0, 1000.0, 1260.0, 1600.0, 2500.0, 3227.0] | [960.0, 1300.0, 1700.0, 2200.0, 2996.0, 4000.0, 6000.0, 7946.0]
HV 16A | HV 16A | 16 | 0 | [10.0, 0.352, 0.164, 0.1, 0.0649, 0.0342, 0.01] | [10.0, 2.34, 0.722, 0.181, 0.1, 0.055, 0.0296, 0.01] | 0 | [48.0, 60.0, 65.0, 71.0, 80.0, 100.0, 162.0] | [96.0, 110.0, 125.0, 150.0, 168.0, 200.0, 250.0, 398.0]
HV 200A | HV 200A | 200 | 0 | [10.0, 4.267, 1.21, 0.403, 0.1, 0.058, 0.022, 0.01] | [10.0, 3.73, 1.654, 0.328, 0.1, 0.0531, 0.019, 0.01] | 0 | [600.0, 700.0, 900.0, 1150.0, 1665.0, 2000.0, 3000.0, 4313.0] | [1200.0, 1500.0, 1800.0, 2700.0, 3960.0, 5000.0, 7500.0, 10620.0]
HV 20A | HV 20A | 20 | 0 | [10.0, 1.3, 0.3, 0.155, 0.1, 0.0555, 0.023, 0.01] | [10.0, 1.3, 0.161, 0.1, 0.0611, 0.0399, 0.0141, 0.01] | 0 | [60.0, 70.0, 80.0, 87.0, 94.0, 110.0, 150.0, 216.0] | [120.0, 150.0, 200.0, 223.0, 260.0, 300.0, 450.0, 532.0]
HV 25A | HV 25A | 25 | 0 | [10.0, 2.512, 0.833, 0.299, 0.1, 0.0372, 0.0223, 0.01] | [10.0, 3.125, 0.597, 0.198, 0.1, 0.0378, 0.022, 0.01] | 0 | [75.0, 82.0, 90.0, 100.0, 124.0, 170.0, 200.0, 289.0] | [150.0, 170.0, 210.0, 250.0, 294.0, 400.0, 500.0, 711.0]
HV 31.5A | HV 31.5A | 31.5 | 0 | [10.0, 2.34, 0.722, 0.181, 0.1, 0.055, 0.0296, 0.01] | [10.0, 2.84, 0.368, 0.164, 0.1, 0.0621, 0.0378, 0.0195, 0.01] | 0 | [95.0, 110.0, 125.0, 150.0, 165.0, 200.0, 250.0, 390.0] | [189.0, 220.0, 300.0, 350.0, 393.0, 450.0, 530.0, 700.0, 960.0]
HV 40A | HV 40A | 40 | 0 | [10.0, 1.3, 0.161, 0.1, 0.0611, 0.0399, 0.0141, 0.01] | [10.0, 2.05, 0.369, 0.198, 0.1, 0.051, 0.0298, 0.01] | 0 | [120.0, 150.0, 200.0, 223.0, 260.0, 300.0, 450.0, 532.0] | [240.0, 300.0, 400.0, 450.0, 530.0, 650.0, 800.0, 1311.0]
HV 50A | HV 50A | 50 | 0 | [10.0, 3.215, 0.597, 0.198, 0.1, 0.0378, 0.022, 0.01] | [10.0, 3.64, 0.854, 0.281, 0.1, 0.0531, 0.022, 0.01] | 0 | [150.0, 170.0, 210.0, 250.0, 294.0, 400.0, 500.0, 711.0] | [300.0, 350.0, 450.0, 550.0, 700.0, 850.0, 1200.0, 1752.0]
HV 6.3A | HV 6.3A | 6.3 | 0 | [10.0, 1.39, 0.344, 0.168, 0.1, 0.056, 0.0263, 0.01] | [10.0, 1.711, 0.516, 0.198, 0.1, 0.0634, 0.0303, 0.01] | 0 | [19.0, 19.5, 20.4, 20.8, 22.0, 25.0, 32.0, 48.0] | [38.0, 40.0, 43.0, 48.0, 53.0, 60.0, 75.0, 118.0]
HV 63A | HV 63A | 63 | 0 | [10.0, 2.84, 0.368, 0.164, 0.1, 0.0621, 0.0378, 0.0195, 0.01] | [10.0, 1.82, 0.344, 0.1, 0.0467, 0.0269, 0.01] | 0 | [189.0, 220.0, 300.0, 350.0, 393.0, 450.0, 530.0, 700.0, 961.0] | [378.0, 500.0, 700.0, 934.0, 1200.0, 1500.0, 2366.0]
HV 80A | HV 80A | 80 | 0 | [10.0, 2.05, 0.369, 0.198, 0.1, 0.051, 0.0298, 0.01] | [10.0, 4.15, 1.03, 0.198, 0.1, 0.051, 0.0172, 0.01] | 0 | [240.0, 300.0, 400.0, 450.0, 530.0, 650.0, 800.0, 1311.0] | [480.0, 550.0, 700.0, 1000.0, 1260.0, 1600.0, 2500.0, 3227.0]
Siemens NH-1-100 | Siemens NH-1-100 | 100 | [5400.0, 2000.0, 400.0, 20.0, 1.0, 0.2, 0.012, 0.004] | 0 | 0 | [150.0, 190.0, 250.0, 430.0, 900.0, 1250.0, 2700.0, 3600.0] | 0 | 0
Siemens NH-1-125 | Siemens NH-1-125 | 125 | [4800.0, 120.0, 7.0, 0.1, 0.004] | 0 | 0 | [180.0, 400.0, 740.0, 2000.0, 4250.0] | 0 | 0
Siemens NH-1-16 | Siemens NH-1-16 | 16 | [4000.0, 400.0, 2.0, 0.1, 0.04, 0.01] | 0 | 0 | [26.0, 35.0, 75.0, 150.0, 200.0, 300.0] | 0 | 0
Siemens NH-1-160 | Siemens NH-1-160 | 160 | [4800.0, 120.0, 7.0, 0.1, 0.004] | 0 | 0 | [210.0, 500.0, 900.0, 2300.0, 5000.0] | 0 | 0
Siemens NH-1-25 | Siemens NH-1-25 | 25 | [4000.0, 1000.0, 10.0, 0.2, 0.02, 0.01] | 0 | 0 | [40.0, 50.0, 100.0, 210.0, 400.0, 500.0] | 0 | 0
Siemens NH-1-50 | Siemens NH-1-50 | 50 | [4000.0, 40.0, 4.0, 1.0, 0.02, 0.01] | 0 | 0 | [86.0, 200.0, 300.0, 400.0, 1000.0, 1280.0] | 0 | 0
Siemens NH-1-63 | Siemens NH-1-63 | 63 | [4000.0, 100.0, 10.0, 2.0, 0.04, 0.01] | 0 | 0 | [100.0, 200.0, 300.0, 400.0, 1000.0, 1500.0] | 0 | 0
Siemens NH-1-80 | Siemens NH-1-80 | 80 | [4800.0, 120.0, 7.0, 0.1, 0.01] | 0 | 0 | [150.58, 250.0, 450.0, 1150.0, 2470.0] | 0 | 0
Siemens NH-2-1000 | Siemens NH-2-1000 | 1000 | [4800.0, 120.0, 7.0, 0.1, 0.004] | 0 | 0 | [1900.0, 3500.0, 8400.0, 24000.0, 52000.0] | 0 | 0
Siemens NH-2-200 | Siemens NH-2-200 | 200 | [4800.0, 120.0, 7.0, 0.1, 0.004] | 0 | 0 | [280.0, 650.0, 1200.0, 3000.0, 7000.0] | 0 | 0
Siemens NH-2-224 | Siemens NH-2-224 | 224 | [4800.0, 120.0, 7.0, 0.2, 0.04, 0.004] | 0 | 0 | [400.0, 750.0, 1453.0, 3025.0, 4315.0, 7600.0] | 0 | 0
Siemens NH-2-250 | Siemens NH-2-250 | 250 | [4800.0, 120.0, 7.0, 0.1, 0.004] | 0 | 0 | [450.0, 800.0, 1650.0, 4000.0, 8500.0] | 0 | 0
Siemens NH-2-315 | Siemens NH-2-315 | 315 | [4800.0, 120.0, 7.0, 0.1, 0.004] | 0 | 0 | [550.0, 920.0, 1900.0, 5000.0, 11000.0] | 0 | 0
Siemens NH-2-355 | Siemens NH-2-355 | 355 | [4800.0, 120.0, 6.0, 0.1, 0.004] | 0 | 0 | [650.0, 1116.27, 2350.0, 5840.0, 12790.0] | 0 | 0
Siemens NH-2-400 | Siemens NH-2-400 | 400 | [4800.0, 120.0, 7.0, 0.1, 0.004] | 0 | 0 | [720.0, 1350.0, 2800.0, 6500.0, 15000.0] | 0 | 0
Siemens NH-2-425 | Siemens NH-2-425 | 425 | [4800.0, 120.0, 7.0, 0.1, 0.004] | 0 | 0 | [850.0, 1500.0, 3050.0, 7500.0, 16500.0] | 0 | 0
Siemens NH-2-630 | Siemens NH-2-630 | 630 | [4800.0, 120.0, 7.0, 0.1, 0.004] | 0 | 0 | [1200.0, 2000.0, 4800.0, 12000.0, 26000.0] | 0 | 0

## dtypes
| element | column | dtype
0 | bus | name | object
1 | bus | vn_kv | float64
2 | bus | type | object
3 | bus | zone | object
4 | bus | in_service | bool
5 | load | name | object
6 | load | bus | uint32
7 | load | p_mw | float64
8 | load | q_mvar | float64
9 | load | const_z_percent | float64
10 | load | const_i_percent | float64
11 | load | sn_mva | float64
12 | load | scaling | float64
13 | load | in_service | bool
14 | load | type | object
15 | ext_grid | name | object
16 | ext_grid | bus | uint32
17 | ext_grid | vm_pu | float64
18 | ext_grid | va_degree | float64
19 | ext_grid | slack_weight | float64
20 | ext_grid | in_service | bool
21 | line | name | object
22 | line | std_type | object
23 | line | from_bus | uint32
24 | line | to_bus | uint32
25 | line | length_km | float64
26 | line | r_ohm_per_km | float64
27 | line | x_ohm_per_km | float64
28 | line | c_nf_per_km | float64
29 | line | g_us_per_km | float64
30 | line | max_i_ka | float64
31 | line | df | float64
32 | line | parallel | uint32
33 | line | type | object
34 | line | in_service | bool
35 | trafo | name | object
36 | trafo | std_type | object
37 | trafo | hv_bus | uint32
38 | trafo | lv_bus | uint32
39 | trafo | sn_mva | float64
40 | trafo | vn_hv_kv | float64
41 | trafo | vn_lv_kv | float64
42 | trafo | vk_percent | float64
43 | trafo | vkr_percent | float64
44 | trafo | pfe_kw | float64
45 | trafo | i0_percent | float64
46 | trafo | shift_degree | float64
47 | trafo | tap_side | object
48 | trafo | tap_neutral | int32
49 | trafo | tap_min | int32
50 | trafo | tap_max | int32
51 | trafo | tap_step_percent | float64
52 | trafo | tap_step_degree | float64
53 | trafo | tap_pos | int32
54 | trafo | tap_phase_shifter | bool
55 | trafo | parallel | uint32
56 | trafo | df | float64
57 | trafo | in_service | bool
58 | line_geodata | coords | object
59 | bus_geodata | x | float64
60 | bus_geodata | y | float64
61 | bus_geodata | coords | object

## parameters
| version | format_version | converged | OPF_converged | name | f_hz | sn_mva
0 | 2.14.6 | 2.14.0 | FALSE | FALSE |  | 50 | 1