## bus
| name | vn_kv | type | zone | in_service
0 | bus_LV_3312-4_0_4_node_0 | 0.4 | n |  | TRUE
1 | bus_LV_3312-4_0_4_node_1 | 0.4 | n |  | TRUE
2 | bus_LV_3312-4_0_4_node_2 | 0.4 | n |  | TRUE
3 | bus_LV_3312-4_0_4_node_3 | 0.4 | n |  | TRUE
4 | bus_LV_3312-4_0_4_node_92 | 0.4 | n |  | TRUE
5 | bus_LV_3312-4_0_4_node_99 | 0.4 | n |  | TRUE
6 | bus_LV_3312-4_0_4_node_90 | 0.4 | n |  | TRUE
7 | bus_LV_3312-4_0_4_node_30 | 0.4 | n |  | TRUE
8 | bus_LV_3312-4_0_4_node_37 | 0.4 | n |  | TRUE
9 | bus_LV_3312-4_0_4_node_100 | 0.4 | n |  | TRUE
10 | bus_LV_3312-4_0_4_node_32 | 0.4 | n |  | TRUE
11 | bus_LV_3312-4_0_4_node_27 | 0.4 | n |  | TRUE
12 | bus_LV_3312-4_0_4_node_28 | 0.4 | n |  | TRUE
13 | bus_LV_3312-4_0_4_node_18 | 0.4 | n |  | TRUE
14 | bus_LV_3312-4_0_4_node_149 | 0.4 | n |  | TRUE
15 | bus_LV_3312-4_0_4_node_34 | 0.4 | n |  | TRUE
16 | bus_LV_3312-4_0_4_node_44 | 0.4 | n |  | TRUE
17 | bus_LV_3312-4_0_4_node_4 | 0.4 | n |  | TRUE
18 | bus_LV_3312-4_0_4_node_5 | 0.4 | n |  | TRUE
19 | bus_LV_3312-4_0_4_node_6 | 0.4 | n |  | TRUE
20 | bus_LV_3312-4_0_4_node_146 | 0.4 | n |  | TRUE
21 | bus_LV_3312-4_0_4_node_7 | 0.4 | n |  | TRUE
22 | bus_LV_3312-4_0_4_node_8 | 0.4 | n |  | TRUE
23 | bus_LV_3312-4_0_4_node_45 | 0.4 | n |  | TRUE
24 | bus_LV_3312-4_0_4_node_43 | 0.4 | n |  | TRUE
25 | bus_LV_3312-4_0_4_node_46 | 0.4 | n |  | TRUE
26 | bus_LV_3312-4_0_4_node_9 | 0.4 | n |  | TRUE
27 | bus_LV_3312-4_0_4_node_13 | 0.4 | n |  | TRUE
28 | bus_LV_3312-4_0_4_node_10 | 0.4 | n |  | TRUE
29 | bus_LV_3312-4_0_4_node_11 | 0.4 | n |  | TRUE
30 | bus_LV_3312-4_0_4_node_12 | 0.4 | n |  | TRUE
31 | bus_LV_3312-4_0_4_node_14 | 0.4 | n |  | TRUE
32 | bus_LV_3312-4_0_4_node_15 | 0.4 | n |  | TRUE
33 | bus_LV_3312-4_0_4_node_16 | 0.4 | n |  | TRUE
34 | bus_LV_3312-4_0_4_node_17 | 0.4 | n |  | TRUE
35 | bus_LV_3312-4_0_4_node_19 | 0.4 | n |  | TRUE
36 | bus_LV_3312-4_0_4_node_20 | 0.4 | n |  | TRUE
37 | bus_LV_3312-4_0_4_node_21 | 0.4 | n |  | TRUE
38 | bus_LV_3312-4_0_4_node_22 | 0.4 | n |  | TRUE
39 | bus_LV_3312-4_0_4_node_40 | 0.4 | n |  | TRUE
40 | bus_LV_3312-4_0_4_node_42 | 0.4 | n |  | TRUE
41 | bus_LV_3312-4_0_4_node_38 | 0.4 | n |  | TRUE
42 | bus_LV_3312-4_0_4_node_23 | 0.4 | n |  | TRUE
43 | bus_LV_3312-4_0_4_node_26 | 0.4 | n |  | TRUE
44 | bus_LV_3312-4_0_4_node_25 | 0.4 | n |  | TRUE
45 | bus_LV_3312-4_0_4_node_24 | 0.4 | n |  | TRUE
46 | bus_LV_3312-4_0_4_node_29 | 0.4 | n |  | TRUE
47 | bus_LV_3312-4_0_4_node_31 | 0.4 | n |  | TRUE
48 | bus_LV_3312-4_0_4_node_33 | 0.4 | n |  | TRUE
49 | bus_LV_3312-4_0_4_node_147 | 0.4 | n |  | TRUE
50 | bus_LV_3312-4_0_4_node_148 | 0.4 | n |  | TRUE
51 | bus_LV_3312-4_0_4_node_35 | 0.4 | n |  | TRUE
52 | bus_LV_3312-4_0_4_node_36 | 0.4 | n |  | TRUE
53 | bus_LV_3312-4_0_4_node_41 | 0.4 | n |  | TRUE
54 | bus_LV_3312-4_0_4_node_77 | 0.4 | n |  | TRUE
55 | bus_LV_3312-4_0_4_node_39 | 0.4 | n |  | TRUE
56 | bus_LV_3312-4_0_4_node_150 | 0.4 | n |  | TRUE
57 | bus_LV_3312-4_0_4_node_78 | 0.4 | n |  | TRUE
58 | bus_LV_3312-4_0_4_node_47 | 0.4 | n |  | TRUE
59 | bus_LV_3312-4_0_4_node_48 | 0.4 | n |  | TRUE
60 | bus_LV_3312-4_0_4_node_49 | 0.4 | n |  | TRUE
61 | bus_LV_3312-4_0_4_node_50 | 0.4 | n |  | TRUE
62 | bus_LV_3312-4_0_4_node_51 | 0.4 | n |  | TRUE
63 | bus_LV_3312-4_0_4_node_68 | 0.4 | n |  | TRUE
64 | bus_LV_3312-4_0_4_node_69 | 0.4 | n |  | TRUE
65 | bus_LV_3312-4_0_4_node_70 | 0.4 | n |  | TRUE
66 | bus_LV_3312-4_0_4_node_52 | 0.4 | n |  | TRUE
67 | bus_LV_3312-4_0_4_node_53 | 0.4 | n |  | TRUE
68 | bus_LV_3312-4_0_4_node_54 | 0.4 | n |  | TRUE
69 | bus_LV_3312-4_0_4_node_72 | 0.4 | n |  | TRUE
70 | bus_LV_3312-4_0_4_node_74 | 0.4 | n |  | TRUE
71 | bus_LV_3312-4_0_4_node_71 | 0.4 | n |  | TRUE
72 | bus_LV_3312-4_0_4_node_73 | 0.4 | n |  | TRUE
73 | bus_LV_3312-4_0_4_node_55 | 0.4 | n |  | TRUE
74 | bus_LV_3312-4_0_4_node_56 | 0.4 | n |  | TRUE
75 | bus_LV_3312-4_0_4_node_57 | 0.4 | n |  | TRUE
76 | bus_LV_3312-4_0_4_node_58 | 0.4 | n |  | TRUE
77 | bus_LV_3312-4_0_4_node_59 | 0.4 | n |  | TRUE
78 | bus_LV_3312-4_0_4_node_60 | 0.4 | n |  | TRUE
79 | bus_LV_3312-4_0_4_node_63 | 0.4 | n |  | TRUE
80 | bus_LV_3312-4_0_4_node_65 | 0.4 | n |  | TRUE
81 | bus_LV_3312-4_0_4_node_145 | 0.4 | n |  | TRUE
82 | bus_LV_3312-4_0_4_node_61 | 0.4 | n |  | TRUE
83 | bus_LV_3312-4_0_4_node_66 | 0.4 | n |  | TRUE
84 | bus_LV_3312-4_0_4_node_62 | 0.4 | n |  | TRUE
85 | bus_LV_3312-4_0_4_node_64 | 0.4 | n |  | TRUE
86 | bus_LV_3312-4_0_4_node_67 | 0.4 | n |  | TRUE
87 | bus_LV_3312-4_0_4_node_140 | 0.4 | n |  | TRUE
88 | bus_LV_3312-4_0_4_node_141 | 0.4 | n |  | TRUE
89 | bus_LV_3312-4_0_4_node_144 | 0.4 | n |  | TRUE
90 | bus_LV_3312-4_0_4_node_151 | 0.4 | n |  | TRUE
91 | bus_LV_3312-4_0_4_node_75 | 0.4 | n |  | TRUE
92 | bus_LV_3312-4_0_4_node_76 | 0.4 | n |  | TRUE
93 | bus_LV_3312-4_0_4_node_80 | 0.4 | n |  | TRUE
94 | bus_LV_3312-4_0_4_node_79 | 0.4 | n |  | TRUE
95 | bus_LV_3312-4_0_4_node_85 | 0.4 | n |  | TRUE
96 | bus_LV_3312-4_0_4_node_81 | 0.4 | n |  | TRUE
97 | bus_LV_3312-4_0_4_node_82 | 0.4 | n |  | TRUE
98 | bus_LV_3312-4_0_4_node_83 | 0.4 | n |  | TRUE
99 | bus_LV_3312-4_0_4_node_84 | 0.4 | n |  | TRUE
100 | bus_LV_3312-4_0_4_node_86 | 0.4 | n |  | TRUE
101 | bus_LV_3312-4_0_4_node_94 | 0.4 | n |  | TRUE
102 | bus_LV_3312-4_0_4_node_87 | 0.4 | n |  | TRUE
103 | bus_LV_3312-4_0_4_node_95 | 0.4 | n |  | TRUE
104 | bus_LV_3312-4_0_4_node_88 | 0.4 | n |  | TRUE
105 | bus_LV_3312-4_0_4_node_89 | 0.4 | n |  | TRUE
106 | bus_LV_3312-4_0_4_node_91 | 0.4 | n |  | TRUE
107 | bus_LV_3312-4_0_4_node_93 | 0.4 | n |  | TRUE
108 | bus_LV_3312-4_0_4_node_96 | 0.4 | n |  | TRUE
109 | bus_LV_3312-4_0_4_node_97 | 0.4 | n |  | TRUE
110 | bus_LV_3312-4_0_4_node_98 | 0.4 | n |  | TRUE
111 | bus_LV_3312-4_0_4_node_103 | 0.4 | n |  | TRUE
112 | bus_LV_3312-4_0_4_node_104 | 0.4 | n |  | TRUE
113 | bus_LV_3312-4_0_4_node_101 | 0.4 | n |  | TRUE
114 | bus_LV_3312-4_0_4_node_102 | 0.4 | n |  | TRUE
115 | bus_LV_3312-4_0_4_node_105 | 0.4 | n |  | TRUE
116 | bus_LV_3312-4_0_4_node_106 | 0.4 | n |  | TRUE
117 | bus_LV_3312-4_0_4_node_110 | 0.4 | n |  | TRUE
118 | bus_LV_3312-4_0_4_node_108 | 0.4 | n |  | TRUE
119 | bus_LV_3312-4_0_4_node_124 | 0.4 | n |  | TRUE
120 | bus_LV_3312-4_0_4_node_107 | 0.4 | n |  | TRUE
121 | bus_LV_3312-4_0_4_node_109 | 0.4 | n |  | TRUE
122 | bus_LV_3312-4_0_4_node_130 | 0.4 | n |  | TRUE
123 | bus_LV_3312-4_0_4_node_123 | 0.4 | n |  | TRUE
124 | bus_LV_3312-4_0_4_node_121 | 0.4 | n |  | TRUE
125 | bus_LV_3312-4_0_4_node_111 | 0.4 | n |  | TRUE
126 | bus_LV_3312-4_0_4_node_112 | 0.4 | n |  | TRUE
127 | bus_LV_3312-4_0_4_node_113 | 0.4 | n |  | TRUE
128 | bus_LV_3312-4_0_4_node_114 | 0.4 | n |  | TRUE
129 | bus_LV_3312-4_0_4_node_115 | 0.4 | n |  | TRUE
130 | bus_LV_3312-4_0_4_node_116 | 0.4 | n |  | TRUE
131 | bus_LV_3312-4_0_4_node_139 | 0.4 | n |  | TRUE
132 | bus_LV_3312-4_0_4_node_117 | 0.4 | n |  | TRUE
133 | bus_LV_3312-4_0_4_node_142 | 0.4 | n |  | TRUE
134 | bus_LV_3312-4_0_4_node_129 | 0.4 | n |  | TRUE
135 | bus_LV_3312-4_0_4_node_118 | 0.4 | n |  | TRUE
136 | bus_LV_3312-4_0_4_node_143 | 0.4 | n |  | TRUE
137 | bus_LV_3312-4_0_4_node_119 | 0.4 | n |  | TRUE
138 | bus_LV_3312-4_0_4_node_120 | 0.4 | n |  | TRUE
139 | bus_LV_3312-4_0_4_node_122 | 0.4 | n |  | TRUE
140 | bus_LV_3312-4_0_4_node_131 | 0.4 | n |  | TRUE
141 | bus_LV_3312-4_0_4_node_125 | 0.4 | n |  | TRUE
142 | bus_LV_3312-4_0_4_node_126 | 0.4 | n |  | TRUE
143 | bus_LV_3312-4_0_4_node_127 | 0.4 | n |  | TRUE
144 | bus_LV_3312-4_0_4_node_128 | 0.4 | n |  | TRUE
145 | bus_LV_3312-4_0_4_node_132 | 0.4 | n |  | TRUE
146 | bus_LV_3312-4_0_4_node_137 | 0.4 | n |  | TRUE
147 | bus_LV_3312-4_0_4_node_135 | 0.4 | n |  | TRUE
148 | bus_LV_3312-4_0_4_node_133 | 0.4 | n |  | TRUE
149 | bus_LV_3312-4_0_4_node_134 | 0.4 | n |  | TRUE
150 | bus_LV_3312-4_0_4_node_136 | 0.4 | n |  | TRUE
151 | bus_LV_3312-4_0_4_node_138 | 0.4 | n |  | TRUE
152 | bus_MV_20_0_node_46 | 20 | n |  | TRUE

## load
| name | bus | p_mw | q_mvar | const_z_percent | const_i_percent | sn_mva | scaling | in_service | type
0 | LV_3312-4_0_4_load_0 | 0 | 0.00057169 | 0.00014328 | 0 | 0 |  | 1 | TRUE | wye
1 | LV_3312-4_0_4_load_1 | 1 | 0.00030268 | 7.586e-05 | 0 | 0 |  | 1 | TRUE | wye
2 | LV_3312-4_0_4_load_2 | 2 | 0.00020848 | 5.225e-05 | 0 | 0 |  | 1 | TRUE | wye
3 | LV_3312-4_0_4_load_92 | 4 | 0.0021199 | 0.0005313 | 0 | 0 |  | 1 | TRUE | wye
4 | LV_3312-4_0_4_load_99 | 5 | 0.0023254 | 0.00058279 | 0 | 0 |  | 1 | TRUE | wye
5 | LV_3312-4_0_4_load_90 | 6 | 0.0016824 | 0.00042166 | 0 | 0 |  | 1 | TRUE | wye
6 | LV_3312-4_0_4_load_37 | 8 | 0.0010638 | 0.00026661 | 0 | 0 |  | 1 | TRUE | wye
7 | LV_3312-4_0_4_load_100 | 9 | 0.0019161 | 0.00048021 | 0 | 0 |  | 1 | TRUE | wye
8 | LV_3312-4_0_4_load_27 | 11 | 0.00054215 | 0.00013588 | 0 | 0 |  | 1 | TRUE | wye
9 | LV_3312-4_0_4_load_28 | 12 | 0.001012 | 0.00025362 | 0 | 0 |  | 1 | TRUE | wye
10 | LV_3312-4_0_4_load_18 | 13 | 0.00075043 | 0.00018808 | 0 | 0 |  | 1 | TRUE | wye
11 | LV_3312-4_0_4_load_149 | 14 | 0.0017875 | 0.000448 | 0 | 0 |  | 1 | TRUE | wye
12 | LV_3312-4_0_4_load_34 | 15 | 0.00070569 | 0.00017686 | 0 | 0 |  | 1 | TRUE | wye
13 | LV_3312-4_0_4_load_4 | 17 | 0.0034342 | 0.0008607 | 0 | 0 |  | 1 | TRUE | wye
14 | LV_3312-4_0_4_load_5 | 18 | 0.0012399 | 0.00031075 | 0 | 0 |  | 1 | TRUE | wye
15 | LV_3312-4_0_4_load_146 | 20 | 0.00049611 | 0.00012434 | 0 | 0 |  | 1 | TRUE | wye
16 | LV_3312-4_0_4_load_8 | 22 | 0.0011566 | 0.00028988 | 0 | 0 |  | 1 | TRUE | wye
17 | LV_3312-4_0_4_load_45 | 23 | 0.0008491 | 0.0002128 | 0 | 0 |  | 1 | TRUE | wye
18 | LV_3312-4_0_4_load_43 | 24 | 0.001593 | 0.00039923 | 0 | 0 |  | 1 | TRUE | wye
19 | LV_3312-4_0_4_load_46 | 25 | 0.0023125 | 0.00057957 | 0 | 0 |  | 1 | TRUE | wye
20 | LV_3312-4_0_4_load_9 | 26 | 0.00010926 | 2.7384e-05 | 0 | 0 |  | 1 | TRUE | wye
21 | LV_3312-4_0_4_load_10 | 28 | 0.00015762 | 3.9502e-05 | 0 | 0 |  | 1 | TRUE | wye
22 | LV_3312-4_0_4_load_11 | 29 | 7.4955e-05 | 1.8786e-05 | 0 | 0 |  | 1 | TRUE | wye
23 | LV_3312-4_0_4_load_12 | 30 | 0.00029243 | 7.329e-05 | 0 | 0 |  | 1 | TRUE | wye
24 | LV_3312-4_0_4_load_14 | 31 | 0.00058525 | 0.00014668 | 0 | 0 |  | 1 | TRUE | wye
25 | LV_3312-4_0_4_load_16 | 33 | 0.0010858 | 0.00027213 | 0 | 0 |  | 1 | TRUE | wye
26 | LV_3312-4_0_4_load_19 | 35 | 0.0010136 | 0.00025404 | 0 | 0 |  | 1 | TRUE | wye
27 | LV_3312-4_0_4_load_20 | 36 | 0.00051524 | 0.00012913 | 0 | 0 |  | 1 | TRUE | wye
28 | LV_3312-4_0_4_load_21 | 37 | 0.0023028 | 0.00057714 | 0 | 0 |  | 1 | TRUE | wye
29 | LV_3312-4_0_4_load_42 | 40 | 0.0010769 | 0.00026991 | 0 | 0 |  | 1 | TRUE | wye
30 | LV_3312-4_0_4_load_38 | 41 | 0.0012531 | 0.00031405 | 0 | 0 |  | 1 | TRUE | wye
31 | LV_3312-4_0_4_load_26 | 43 | 0.0035765 | 0.00089636 | 0 | 0 |  | 1 | TRUE | wye
32 | LV_3312-4_0_4_load_25 | 44 | 0.00069108 | 0.0001732 | 0 | 0 |  | 1 | TRUE | wye
33 | LV_3312-4_0_4_load_24 | 45 | 0.00014399 | 3.6088e-05 | 0 | 0 |  | 1 | TRUE | wye
34 | LV_3312-4_0_4_load_29 | 46 | 0.00037032 | 9.281e-05 | 0 | 0 |  | 1 | TRUE | wye
35 | LV_3312-4_0_4_load_31 | 47 | 0.00019183 | 4.8077e-05 | 0 | 0 |  | 1 | TRUE | wye
36 | LV_3312-4_0_4_load_33 | 48 | 0.0003301 | 8.2732e-05 | 0 | 0 |  | 1 | TRUE | wye
37 | LV_3312-4_0_4_load_147 | 49 | 0.00051337 | 0.00012866 | 0 | 0 |  | 1 | TRUE | wye
38 | LV_3312-4_0_4_load_148 | 50 | 0.00046309 | 0.00011606 | 0 | 0 |  | 1 | TRUE | wye
39 | LV_3312-4_0_4_load_35 | 51 | 0.0013202 | 0.00033087 | 0 | 0 |  | 1 | TRUE | wye
40 | LV_3312-4_0_4_load_77 | 54 | 0.0010501 | 0.00026317 | 0 | 0 |  | 1 | TRUE | wye
41 | LV_3312-4_0_4_load_150 | 56 | 0.0018306 | 0.00045879 | 0 | 0 |  | 1 | TRUE | wye
42 | LV_3312-4_0_4_load_47 | 58 | 0.005326 | 0.0013348 | 0 | 0 |  | 1 | TRUE | wye
43 | LV_3312-4_0_4_load_49 | 60 | 0.0017156 | 0.00042998 | 0 | 0 |  | 1 | TRUE | wye
44 | LV_3312-4_0_4_load_50 | 61 | 0.0013253 | 0.00033216 | 0 | 0 |  | 1 | TRUE | wye
45 | LV_3312-4_0_4_load_51 | 62 | 0.0053907 | 0.001351 | 0 | 0 |  | 1 | TRUE | wye
46 | LV_3312-4_0_4_load_69 | 64 | 0.00099065 | 0.00024828 | 0 | 0 |  | 1 | TRUE | wye
47 | LV_3312-4_0_4_load_53 | 67 | 0.0021942 | 0.00054991 | 0 | 0 |  | 1 | TRUE | wye
48 | LV_3312-4_0_4_load_72 | 69 | 0.00077722 | 0.00019479 | 0 | 0 |  | 1 | TRUE | wye
49 | LV_3312-4_0_4_load_74 | 70 | 0.0024423 | 0.0006121 | 0 | 0 |  | 1 | TRUE | wye
50 | LV_3312-4_0_4_load_71 | 71 | 0.0031956 | 0.00080088 | 0 | 0 |  | 1 | TRUE | wye
51 | LV_3312-4_0_4_load_73 | 72 | 0.0016105 | 0.00040364 | 0 | 0 |  | 1 | TRUE | wye
52 | LV_3312-4_0_4_load_55 | 73 | 0.0017035 | 0.00042694 | 0 | 0 |  | 1 | TRUE | wye
53 | LV_3312-4_0_4_load_56 | 74 | 0.0013641 | 0.00034187 | 0 | 0 |  | 1 | TRUE | wye
54 | LV_3312-4_0_4_load_58 | 76 | 0.0017229 | 0.0004318 | 0 | 0 |  | 1 | TRUE | wye
55 | LV_3312-4_0_4_load_59 | 77 | 0.0015819 | 0.00039646 | 0 | 0 |  | 1 | TRUE | wye
56 | LV_3312-4_0_4_load_60 | 78 | 0.0006599 | 0.00016539 | 0 | 0 |  | 1 | TRUE | wye
57 | LV_3312-4_0_4_load_63 | 79 | 0.0019432 | 0.00048701 | 0 | 0 |  | 1 | TRUE | wye
58 | LV_3312-4_0_4_load_65 | 80 | 0.00081843 | 0.00020512 | 0 | 0 |  | 1 | TRUE | wye
59 | LV_3312-4_0_4_load_145 | 81 | 0.0022676 | 0.00056832 | 0 | 0 |  | 1 | TRUE | wye
60 | LV_3312-4_0_4_load_61 | 82 | 0.0022165 | 0.00055551 | 0 | 0 |  | 1 | TRUE | wye
61 | LV_3312-4_0_4_load_66 | 83 | 0.0012005 | 0.00030088 | 0 | 0 |  | 1 | TRUE | wye
62 | LV_3312-4_0_4_load_62 | 84 | 0.0019065 | 0.00047782 | 0 | 0 |  | 1 | TRUE | wye
63 | LV_3312-4_0_4_load_64 | 85 | 0.001161 | 0.00029097 | 0 | 0 |  | 1 | TRUE | wye
64 | LV_3312-4_0_4_load_140 | 87 | 0.0020391 | 0.00051105 | 0 | 0 |  | 1 | TRUE | wye
65 | LV_3312-4_0_4_load_144 | 89 | 0.0014808 | 0.00037113 | 0 | 0 |  | 1 | TRUE | wye
66 | LV_3312-4_0_4_load_151 | 90 | 0.00095768 | 0.00024002 | 0 | 0 |  | 1 | TRUE | wye
67 | LV_3312-4_0_4_load_75 | 91 | 0.0047517 | 0.0011909 | 0 | 0 |  | 1 | TRUE | wye
68 | LV_3312-4_0_4_load_80 | 93 | 0.0011599 | 0.00029069 | 0 | 0 |  | 1 | TRUE | wye
69 | LV_3312-4_0_4_load_85 | 95 | 0.0014208 | 0.00035608 | 0 | 0 |  | 1 | TRUE | wye
70 | LV_3312-4_0_4_load_81 | 96 | 0.0015986 | 0.00040065 | 0 | 0 |  | 1 | TRUE | wye
71 | LV_3312-4_0_4_load_83 | 98 | 0.0012536 | 0.00031417 | 0 | 0 |  | 1 | TRUE | wye
72 | LV_3312-4_0_4_load_84 | 99 | 0.0033834 | 0.00084796 | 0 | 0 |  | 1 | TRUE | wye
73 | LV_3312-4_0_4_load_86 | 100 | 0.001893 | 0.00047443 | 0 | 0 |  | 1 | TRUE | wye
74 | LV_3312-4_0_4_load_87 | 102 | 0.0028504 | 0.00071437 | 0 | 0 |  | 1 | TRUE | wye
75 | LV_3312-4_0_4_load_95 | 103 | 0.002059 | 0.00051604 | 0 | 0 |  | 1 | TRUE | wye
76 | LV_3312-4_0_4_load_88 | 104 | 0.0026815 | 0.00067205 | 0 | 0 |  | 1 | TRUE | wye
77 | LV_3312-4_0_4_load_89 | 105 | 0.0039903 | 0.0010001 | 0 | 0 |  | 1 | TRUE | wye
78 | LV_3312-4_0_4_load_91 | 106 | 0.0035567 | 0.00089139 | 0 | 0 |  | 1 | TRUE | wye
79 | LV_3312-4_0_4_load_96 | 108 | 0.0040436 | 0.0010134 | 0 | 0 |  | 1 | TRUE | wye
80 | LV_3312-4_0_4_load_97 | 109 | 0.0038253 | 0.00095871 | 0 | 0 |  | 1 | TRUE | wye
81 | LV_3312-4_0_4_load_98 | 110 | 0.0043286 | 0.0010848 | 0 | 0 |  | 1 | TRUE | wye
82 | LV_3312-4_0_4_load_103 | 111 | 0.0021397 | 0.00053626 | 0 | 0 |  | 1 | TRUE | wye
83 | LV_3312-4_0_4_load_104 | 112 | 0.0025452 | 0.00063788 | 0 | 0 |  | 1 | TRUE | wye
84 | LV_3312-4_0_4_load_101 | 113 | 0.00095182 | 0.00023855 | 0 | 0 |  | 1 | TRUE | wye
85 | LV_3312-4_0_4_load_102 | 114 | 0.0064028 | 0.0016047 | 0 | 0 |  | 1 | TRUE | wye
86 | LV_3312-4_0_4_load_105 | 115 | 0.0019187 | 0.00048088 | 0 | 0 |  | 1 | TRUE | wye
87 | LV_3312-4_0_4_load_108 | 118 | 0.003695 | 0.00092604 | 0 | 0 |  | 1 | TRUE | wye
88 | LV_3312-4_0_4_load_124 | 119 | 0.0020476 | 0.00051318 | 0 | 0 |  | 1 | TRUE | wye
89 | LV_3312-4_0_4_load_107 | 120 | 0.0029495 | 0.00073922 | 0 | 0 |  | 1 | TRUE | wye
90 | LV_3312-4_0_4_load_109 | 121 | 0.0032213 | 0.00080735 | 0 | 0 |  | 1 | TRUE | wye
91 | LV_3312-4_0_4_load_130 | 122 | 0.0025619 | 0.00064208 | 0 | 0 |  | 1 | TRUE | wye
92 | LV_3312-4_0_4_load_123 | 123 | 0.0032149 | 0.00080573 | 0 | 0 |  | 1 | TRUE | wye
93 | LV_3312-4_0_4_load_111 | 125 | 0.0023063 | 0.00057802 | 0 | 0 |  | 1 | TRUE | wye
94 | LV_3312-4_0_4_load_112 | 126 | 0.0034406 | 0.0008623 | 0 | 0 |  | 1 | TRUE | wye
95 | LV_3312-4_0_4_load_114 | 128 | 0.00082777 | 0.00020746 | 0 | 0 |  | 1 | TRUE | wye
96 | LV_3312-4_0_4_load_139 | 131 | 0.0025225 | 0.0006322 | 0 | 0 |  | 1 | TRUE | wye
97 | LV_3312-4_0_4_load_117 | 132 | 0.002104 | 0.0005273 | 0 | 0 |  | 1 | TRUE | wye
98 | LV_3312-4_0_4_load_142 | 133 | 0.0017878 | 0.00044807 | 0 | 0 |  | 1 | TRUE | wye
99 | LV_3312-4_0_4_load_129 | 134 | 0.0032996 | 0.00082696 | 0 | 0 |  | 1 | TRUE | wye
100 | LV_3312-4_0_4_load_143 | 136 | 0.0033088 | 0.00082927 | 0 | 0 |  | 1 | TRUE | wye
101 | LV_3312-4_0_4_load_119 | 137 | 0.0054064 | 0.001355 | 0 | 0 |  | 1 | TRUE | wye
102 | LV_3312-4_0_4_load_120 | 138 | 0.0030362 | 0.00076094 | 0 | 0 |  | 1 | TRUE | wye
103 | LV_3312-4_0_4_load_122 | 139 | 0.0041794 | 0.0010474 | 0 | 0 |  | 1 | TRUE | wye
104 | LV_3312-4_0_4_load_125 | 141 | 0.0016981 | 0.00042557 | 0 | 0 |  | 1 | TRUE | wye
105 | LV_3312-4_0_4_load_126 | 142 | 0.0020137 | 0.00050469 | 0 | 0 |  | 1 | TRUE | wye
106 | LV_3312-4_0_4_load_127 | 143 | 0.0028189 | 0.00070647 | 0 | 0 |  | 1 | TRUE | wye
107 | LV_3312-4_0_4_load_128 | 144 | 0.0024917 | 0.00062449 | 0 | 0 |  | 1 | TRUE | wye
108 | LV_3312-4_0_4_load_132 | 145 | 0.0035585 | 0.00089185 | 0 | 0 |  | 1 | TRUE | wye
109 | LV_3312-4_0_4_load_137 | 146 | 0.0021011 | 0.00052659 | 0 | 0 |  | 1 | TRUE | wye
110 | LV_3312-4_0_4_load_135 | 147 | 0.0028598 | 0.00071674 | 0 | 0 |  | 1 | TRUE | wye
111 | LV_3312-4_0_4_load_133 | 148 | 0.0011531 | 0.00028899 | 0 | 0 |  | 1 | TRUE | wye
112 | LV_3312-4_0_4_load_134 | 149 | 0.0021215 | 0.0005317 | 0 | 0 |  | 1 | TRUE | wye
113 | LV_3312-4_0_4_load_136 | 150 | 0.0011189 | 0.00028043 | 0 | 0 |  | 1 | TRUE | wye
114 | LV_3312-4_0_4_load_138 | 151 | 0.0081115 | 0.0020329 | 0 | 0 |  | 1 | TRUE | wye

## ext_grid
| name | bus | vm_pu | va_degree | slack_weight | in_service
0 |  | 110 | 1 | 0 | 1 | TRUE

## line
| name | std_type | from_bus | to_bus | length_km | r_ohm_per_km | x_ohm_per_km | c_nf_per_km | g_us_per_km | max_i_ka | df | parallel | type | in_service
0 | LV_3312-4_0_4_line_0 | NAYY 4x150 SE | 0 | 1 | 0.022357 | 0.208 | 0.08 | 261 | 0 | 0.27 | 1 | 1 | cs | TRUE
1 | LV_3312-4_0_4_line_1 | NAYY 4x150 SE | 0 | 2 | 0.012191 | 0.208 | 0.08 | 261 | 0 | 0.27 | 1 | 1 | cs | TRUE
2 | LV_3312-4_0_4_line_2 | NAYY 4x150 SE | 1 | 3 | 0.038542 | 0.208 | 0.08 | 261 | 0 | 0.27 | 1 | 1 | cs | TRUE
3 | LV_3312-4_0_4_line_3 | NAYY 4x150 SE | 3 | 7 | 0.034173 | 0.208 | 0.08 | 261 | 0 | 0.27 | 1 | 1 | cs | TRUE
4 | LV_3312-4_0_4_line_4 | NAYY 4x150 SE | 3 | 8 | 0.027005 | 0.208 | 0.08 | 261 | 0 | 0.27 | 1 | 1 | cs | TRUE
5 | LV_3312-4_0_4_line_5 | NAYY 4x150 SE | 4 | 5 | 0.020695 | 0.208 | 0.08 | 261 | 0 | 0.27 | 1 | 1 | cs | TRUE
6 | LV_3312-4_0_4_line_6 | NAYY 4x150 SE | 4 | 6 | 0.023745 | 0.208 | 0.08 | 261 | 0 | 0.27 | 1 | 1 | cs | TRUE
7 | LV_3312-4_0_4_line_7 | NAYY 4x150 SE | 5 | 9 | 0.020212 | 0.208 | 0.08 | 261 | 0 | 0.27 | 1 | 1 | cs | TRUE
8 | LV_3312-4_0_4_line_8 | NAYY 4x150 SE | 6 | 104 | 0.023172 | 0.208 | 0.08 | 261 | 0 | 0.27 | 1 | 1 | cs | TRUE
9 | LV_3312-4_0_4_line_9 | NAYY 4x150 SE | 7 | 10 | 0.023972 | 0.208 | 0.08 | 261 | 0 | 0.27 | 1 | 1 | cs | TRUE
10 | LV_3312-4_0_4_line_10 | NAYY 4x150 SE | 7 | 11 | 0.014121 | 0.208 | 0.08 | 261 | 0 | 0.27 | 1 | 1 | cs | TRUE
11 | LV_3312-4_0_4_line_11 | NAYY 4x150 SE | 7 | 12 | 0.029977 | 0.208 | 0.08 | 261 | 0 | 0.27 | 1 | 1 | cs | TRUE
12 | LV_3312-4_0_4_line_12 | NAYY 4x150 SE | 8 | 13 | 0.02399 | 0.208 | 0.08 | 261 | 0 | 0.27 | 1 | 1 | cs | TRUE
13 | LV_3312-4_0_4_line_13 | NAYY 4x150 SE | 9 | 113 | 0.0047877 | 0.208 | 0.08 | 261 | 0 | 0.27 | 1 | 1 | cs | TRUE
14 | LV_3312-4_0_4_line_14 | NAYY 4x150 SE | 10 | 49 | 0.053269 | 0.208 | 0.08 | 261 | 0 | 0.27 | 1 | 1 | cs | TRUE
15 | LV_3312-4_0_4_line_15 | NAYY 4x150 SE | 10 | 50 | 0.013474 | 0.208 | 0.08 | 261 | 0 | 0.27 | 1 | 1 | cs | TRUE
16 | LV_3312-4_0_4_line_16 | NAYY 4x150 SE | 11 | 42 | 0.059398 | 0.208 | 0.08 | 261 | 0 | 0.27 | 1 | 1 | cs | TRUE
17 | LV_3312-4_0_4_line_17 | NAYY 4x150 SE | 12 | 46 | 0.022427 | 0.208 | 0.08 | 261 | 0 | 0.27 | 1 | 1 | cs | TRUE
18 | LV_3312-4_0_4_line_18 | NAYY 4x150 SE | 13 | 34 | 0.069959 | 0.208 | 0.08 | 261 | 0 | 0.27 | 1 | 1 | cs | TRUE
19 | LV_3312-4_0_4_line_19 | NAYY 4x150 SE | 14 | 15 | 0.052554 | 0.208 | 0.08 | 261 | 0 | 0.27 | 1 | 1 | cs | TRUE
20 | LV_3312-4_0_4_line_20 | NAYY 4x150 SE | 14 | 16 | 0.076144 | 0.208 | 0.08 | 261 | 0 | 0.27 | 1 | 1 | cs | TRUE
21 | LV_3312-4_0_4_line_21 | NAYY 4x150 SE | 15 | 48 | 0.02064 | 0.208 | 0.08 | 261 | 0 | 0.27 | 1 | 1 | cs | TRUE
22 | LV_3312-4_0_4_line_22 | NAYY 4x150 SE | 16 | 56 | 0.02752 | 0.208 | 0.08 | 261 | 0 | 0.27 | 1 | 1 | cs | TRUE
23 | LV_3312-4_0_4_line_23 | NAYY 4x150 SE | 16 | 52 | 0.006041 | 0.208 | 0.08 | 261 | 0 | 0.27 | 1 | 1 | cs | TRUE
24 | LV_3312-4_0_4_line_24 | NAYY 4x150 SE | 17 | 18 | 0.015136 | 0.208 | 0.08 | 261 | 0 | 0.27 | 1 | 1 | cs | TRUE
25 | LV_3312-4_0_4_line_25 | NAYY 4x150 SE | 17 | 19 | 0.084271 | 0.208 | 0.08 | 261 | 0 | 0.27 | 1 | 1 | cs | TRUE
26 | LV_3312-4_0_4_line_26 | NAYY 4x150 SE | 18 | 20 | 0.13265 | 0.208 | 0.08 | 261 | 0 | 0.27 | 1 | 1 | cs | TRUE
27 | LV_3312-4_0_4_line_27 | NAYY 4x150 SE | 19 | 21 | 0.023241 | 0.208 | 0.08 | 261 | 0 | 0.27 | 1 | 1 | cs | TRUE
28 | LV_3312-4_0_4_line_28 | NAYY 4x150 SE | 19 | 22 | 0.002082 | 0.208 | 0.08 | 261 | 0 | 0.27 | 1 | 1 | cs | TRUE
29 | LV_3312-4_0_4_line_29 | NAYY 4x150 SE | 21 | 25 | 0.059067 | 0.208 | 0.08 | 261 | 0 | 0.27 | 1 | 1 | cs | TRUE
30 | LV_3312-4_0_4_line_30 | NAYY 4x150 SE | 21 | 23 | 0.16215 | 0.208 | 0.08 | 261 | 0 | 0.27 | 1 | 1 | cs | TRUE
31 | LV_3312-4_0_4_line_31 | NAYY 4x150 SE | 22 | 26 | 0.06965 | 0.208 | 0.08 | 261 | 0 | 0.27 | 1 | 1 | cs | TRUE
32 | LV_3312-4_0_4_line_32 | NAYY 4x150 SE | 23 | 24 | 0.0056443 | 0.208 | 0.08 | 261 | 0 | 0.27 | 1 | 1 | cs | TRUE
33 | LV_3312-4_0_4_line_33 | NAYY 4x150 SE | 24 | 39 | 0.076268 | 0.208 | 0.08 | 261 | 0 | 0.27 | 1 | 1 | cs | TRUE
34 | LV_3312-4_0_4_line_34 | NAYY 4x150 SE | 26 | 27 | 0.18268 | 0.208 | 0.08 | 261 | 0 | 0.27 | 1 | 1 | cs | TRUE
35 | LV_3312-4_0_4_line_35 | NAYY 4x150 SE | 27 | 29 | 0.045622 | 0.208 | 0.08 | 261 | 0 | 0.27 | 1 | 1 | cs | TRUE
36 | LV_3312-4_0_4_line_36 | NAYY 4x150 SE | 28 | 29 | 0.048289 | 0.208 | 0.08 | 261 | 0 | 0.27 | 1 | 1 | cs | TRUE
37 | LV_3312-4_0_4_line_37 | NAYY 4x150 SE | 28 | 30 | 0.0063125 | 0.208 | 0.08 | 261 | 0 | 0.27 | 1 | 1 | cs | TRUE
38 | LV_3312-4_0_4_line_38 | NAYY 4x150 SE | 31 | 32 | 0.0049367 | 0.208 | 0.08 | 261 | 0 | 0.27 | 1 | 1 | cs | TRUE
39 | LV_3312-4_0_4_line_39 | NAYY 4x150 SE | 32 | 33 | 0.028283 | 0.208 | 0.08 | 261 | 0 | 0.27 | 1 | 1 | cs | TRUE
40 | LV_3312-4_0_4_line_40 | NAYY 4x150 SE | 33 | 34 | 0.17739 | 0.208 | 0.08 | 261 | 0 | 0.27 | 1 | 1 | cs | TRUE
41 | LV_3312-4_0_4_line_41 | NAYY 4x150 SE | 35 | 36 | 0.052527 | 0.208 | 0.08 | 261 | 0 | 0.27 | 1 | 1 | cs | TRUE
42 | LV_3312-4_0_4_line_42 | NAYY 4x150 SE | 35 | 37 | 0.0046217 | 0.208 | 0.08 | 261 | 0 | 0.27 | 1 | 1 | cs | TRUE
43 | LV_3312-4_0_4_line_43 | NAYY 4x150 SE | 36 | 38 | 0.04558 | 0.208 | 0.08 | 261 | 0 | 0.27 | 1 | 1 | cs | TRUE
44 | LV_3312-4_0_4_line_44 | NAYY 4x150 SE | 38 | 42 | 0.008901 | 0.208 | 0.08 | 261 | 0 | 0.27 | 1 | 1 | cs | TRUE
45 | LV_3312-4_0_4_line_45 | NAYY 4x150 SE | 39 | 40 | 0.048084 | 0.208 | 0.08 | 261 | 0 | 0.27 | 1 | 1 | cs | TRUE
46 | LV_3312-4_0_4_line_46 | NAYY 4x150 SE | 39 | 41 | 0.079689 | 0.208 | 0.08 | 261 | 0 | 0.27 | 1 | 1 | cs | TRUE
47 | LV_3312-4_0_4_line_47 | NAYY 4x150 SE | 41 | 55 | 0.012969 | 0.208 | 0.08 | 261 | 0 | 0.27 | 1 | 1 | cs | TRUE
48 | LV_3312-4_0_4_line_48 | NAYY 4x150 SE | 42 | 43 | 0.035977 | 0.208 | 0.08 | 261 | 0 | 0.27 | 1 | 1 | cs | TRUE
49 | LV_3312-4_0_4_line_49 | NAYY 4x150 SE | 43 | 44 | 0.0016519 | 0.208 | 0.08 | 261 | 0 | 0.27 | 1 | 1 | cs | TRUE
50 | LV_3312-4_0_4_line_50 | NAYY 4x150 SE | 44 | 45 | 0.023747 | 0.208 | 0.08 | 261 | 0 | 0.27 | 1 | 1 | cs | TRUE
51 | LV_3312-4_0_4_line_51 | NAYY 4x150 SE | 46 | 47 | 0.0032184 | 0.208 | 0.08 | 261 | 0 | 0.27 | 1 | 1 | cs | TRUE
52 | LV_3312-4_0_4_line_52 | NAYY 4x150 SE | 47 | 48 | 0.015377 | 0.208 | 0.08 | 261 | 0 | 0.27 | 1 | 1 | cs | TRUE
53 | LV_3312-4_0_4_line_53 | NAYY 4x150 SE | 51 | 52 | 0.012355 | 0.208 | 0.08 | 261 | 0 | 0.27 | 1 | 1 | cs | TRUE
54 | LV_3312-4_0_4_line_54 | NAYY 4x150 SE | 52 | 53 | 0.01091 | 0.208 | 0.08 | 261 | 0 | 0.27 | 1 | 1 | cs | TRUE
55 | LV_3312-4_0_4_line_55 | NAYY 4x150 SE | 53 | 54 | 0.016846 | 0.208 | 0.08 | 261 | 0 | 0.27 | 1 | 1 | cs | TRUE
56 | LV_3312-4_0_4_line_56 | NAYY 4x150 SE | 53 | 55 | 0.037034 | 0.208 | 0.08 | 261 | 0 | 0.27 | 1 | 1 | cs | TRUE
57 | LV_3312-4_0_4_line_57 | NAYY 4x150 SE | 54 | 57 | 0.024874 | 0.208 | 0.08 | 261 | 0 | 0.27 | 1 | 1 | cs | TRUE
58 | LV_3312-4_0_4_line_58 | NAYY 4x150 SE | 57 | 94 | 0.037606 | 0.208 | 0.08 | 261 | 0 | 0.27 | 1 | 1 | cs | TRUE
59 | LV_3312-4_0_4_line_59 | NAYY 4x150 SE | 57 | 93 | 0.037531 | 0.208 | 0.08 | 261 | 0 | 0.27 | 1 | 1 | cs | TRUE
60 | LV_3312-4_0_4_line_60 | NAYY 4x150 SE | 58 | 59 | 0.080663 | 0.208 | 0.08 | 261 | 0 | 0.27 | 1 | 1 | cs | TRUE
61 | LV_3312-4_0_4_line_61 | NAYY 4x150 SE | 59 | 60 | 0.038577 | 0.208 | 0.08 | 261 | 0 | 0.27 | 1 | 1 | cs | TRUE
62 | LV_3312-4_0_4_line_62 | NAYY 4x150 SE | 59 | 61 | 0.031891 | 0.208 | 0.08 | 261 | 0 | 0.27 | 1 | 1 | cs | TRUE
63 | LV_3312-4_0_4_line_63 | NAYY 4x150 SE | 60 | 62 | 0.052472 | 0.208 | 0.08 | 261 | 0 | 0.27 | 1 | 1 | cs | TRUE
64 | LV_3312-4_0_4_line_64 | NAYY 4x150 SE | 61 | 63 | 0.019176 | 0.208 | 0.08 | 261 | 0 | 0.27 | 1 | 1 | cs | TRUE
65 | LV_3312-4_0_4_line_65 | NAYY 4x150 SE | 63 | 64 | 0.047791 | 0.208 | 0.08 | 261 | 0 | 0.27 | 1 | 1 | cs | TRUE
66 | LV_3312-4_0_4_line_66 | NAYY 4x150 SE | 63 | 65 | 0.02968 | 0.208 | 0.08 | 261 | 0 | 0.27 | 1 | 1 | cs | TRUE
67 | LV_3312-4_0_4_line_67 | NAYY 4x150 SE | 65 | 90 | 0.046744 | 0.208 | 0.08 | 261 | 0 | 0.27 | 1 | 1 | cs | TRUE
68 | LV_3312-4_0_4_line_68 | NAYY 4x150 SE | 65 | 88 | 0.026799 | 0.208 | 0.08 | 261 | 0 | 0.27 | 1 | 1 | cs | TRUE
69 | LV_3312-4_0_4_line_69 | NAYY 4x150 SE | 66 | 67 | 0.051558 | 0.208 | 0.08 | 261 | 0 | 0.27 | 1 | 1 | cs | TRUE
70 | LV_3312-4_0_4_line_70 | NAYY 4x150 SE | 66 | 68 | 0.038223 | 0.208 | 0.08 | 261 | 0 | 0.27 | 1 | 1 | cs | TRUE
71 | LV_3312-4_0_4_line_71 | NAYY 4x150 SE | 68 | 69 | 0.031252 | 0.208 | 0.08 | 261 | 0 | 0.27 | 1 | 1 | cs | TRUE
72 | LV_3312-4_0_4_line_72 | NAYY 4x150 SE | 68 | 70 | 0.0057975 | 0.208 | 0.08 | 261 | 0 | 0.27 | 1 | 1 | cs | TRUE
73 | LV_3312-4_0_4_line_73 | NAYY 4x150 SE | 69 | 71 | 0.0071928 | 0.208 | 0.08 | 261 | 0 | 0.27 | 1 | 1 | cs | TRUE
74 | LV_3312-4_0_4_line_74 | NAYY 4x150 SE | 70 | 72 | 0.021393 | 0.208 | 0.08 | 261 | 0 | 0.27 | 1 | 1 | cs | TRUE
75 | LV_3312-4_0_4_line_75 | NAYY 4x150 SE | 71 | 85 | 0.0021764 | 0.208 | 0.08 | 261 | 0 | 0.27 | 1 | 1 | cs | TRUE
76 | LV_3312-4_0_4_line_76 | NAYY 4x150 SE | 73 | 74 | 0.0030047 | 0.208 | 0.08 | 261 | 0 | 0.27 | 1 | 1 | cs | TRUE
77 | LV_3312-4_0_4_line_77 | NAYY 4x150 SE | 73 | 75 | 0.012482 | 0.208 | 0.08 | 261 | 0 | 0.27 | 1 | 1 | cs | TRUE
78 | LV_3312-4_0_4_line_78 | NAYY 4x150 SE | 74 | 76 | 0.028856 | 0.208 | 0.08 | 261 | 0 | 0.27 | 1 | 1 | cs | TRUE
79 | LV_3312-4_0_4_line_79 | NAYY 4x150 SE | 75 | 77 | 0.041412 | 0.208 | 0.08 | 261 | 0 | 0.27 | 1 | 1 | cs | TRUE
80 | LV_3312-4_0_4_line_80 | NAYY 4x150 SE | 75 | 78 | 0.025441 | 0.208 | 0.08 | 261 | 0 | 0.27 | 1 | 1 | cs | TRUE
81 | LV_3312-4_0_4_line_81 | NAYY 4x150 SE | 76 | 79 | 0.028519 | 0.208 | 0.08 | 261 | 0 | 0.27 | 1 | 1 | cs | TRUE
82 | LV_3312-4_0_4_line_82 | NAYY 4x150 SE | 77 | 80 | 0.023326 | 0.208 | 0.08 | 261 | 0 | 0.27 | 1 | 1 | cs | TRUE
83 | LV_3312-4_0_4_line_83 | NAYY 4x150 SE | 78 | 81 | 0.0027276 | 0.208 | 0.08 | 261 | 0 | 0.27 | 1 | 1 | cs | TRUE
84 | LV_3312-4_0_4_line_84 | NAYY 4x150 SE | 79 | 82 | 0.014653 | 0.208 | 0.08 | 261 | 0 | 0.27 | 1 | 1 | cs | TRUE
85 | LV_3312-4_0_4_line_85 | NAYY 4x150 SE | 80 | 83 | 0.0038279 | 0.208 | 0.08 | 261 | 0 | 0.27 | 1 | 1 | cs | TRUE
86 | LV_3312-4_0_4_line_86 | NAYY 4x150 SE | 82 | 84 | 0.004155 | 0.208 | 0.08 | 261 | 0 | 0.27 | 1 | 1 | cs | TRUE
87 | LV_3312-4_0_4_line_87 | NAYY 4x150 SE | 83 | 86 | 0.014313 | 0.208 | 0.08 | 261 | 0 | 0.27 | 1 | 1 | cs | TRUE
88 | LV_3312-4_0_4_line_88 | NAYY 4x150 SE | 84 | 85 | 0.017552 | 0.208 | 0.08 | 261 | 0 | 0.27 | 1 | 1 | cs | TRUE
89 | LV_3312-4_0_4_line_89 | NAYY 4x150 SE | 86 | 87 | 0.028956 | 0.208 | 0.08 | 261 | 0 | 0.27 | 1 | 1 | cs | TRUE
90 | LV_3312-4_0_4_line_90 | NAYY 4x150 SE | 86 | 88 | 0.040421 | 0.208 | 0.08 | 261 | 0 | 0.27 | 1 | 1 | cs | TRUE
91 | LV_3312-4_0_4_line_91 | NAYY 4x150 SE | 88 | 89 | 0.022088 | 0.208 | 0.08 | 261 | 0 | 0.27 | 1 | 1 | cs | TRUE
92 | LV_3312-4_0_4_line_92 | NAYY 4x150 SE | 89 | 136 | 0.018841 | 0.208 | 0.08 | 261 | 0 | 0.27 | 1 | 1 | cs | TRUE
93 | LV_3312-4_0_4_line_93 | NAYY 4x150 SE | 91 | 92 | 0.069589 | 0.208 | 0.08 | 261 | 0 | 0.27 | 1 | 1 | cs | TRUE
94 | LV_3312-4_0_4_line_94 | NAYY 4x150 SE | 92 | 93 | 0.049752 | 0.208 | 0.08 | 261 | 0 | 0.27 | 1 | 1 | cs | TRUE
95 | LV_3312-4_0_4_line_95 | NAYY 4x150 SE | 94 | 95 | 0.027768 | 0.208 | 0.08 | 261 | 0 | 0.27 | 1 | 1 | cs | TRUE
96 | LV_3312-4_0_4_line_96 | NAYY 4x150 SE | 94 | 96 | 0.010497 | 0.208 | 0.08 | 261 | 0 | 0.27 | 1 | 1 | cs | TRUE
97 | LV_3312-4_0_4_line_97 | NAYY 4x150 SE | 96 | 97 | 0.036504 | 0.208 | 0.08 | 261 | 0 | 0.27 | 1 | 1 | cs | TRUE
98 | LV_3312-4_0_4_line_98 | NAYY 4x150 SE | 97 | 98 | 0.019578 | 0.208 | 0.08 | 261 | 0 | 0.27 | 1 | 1 | cs | TRUE
99 | LV_3312-4_0_4_line_99 | NAYY 4x150 SE | 97 | 99 | 0.014096 | 0.208 | 0.08 | 261 | 0 | 0.27 | 1 | 1 | cs | TRUE
100 | LV_3312-4_0_4_line_100 | NAYY 4x150 SE | 98 | 100 | 0.0030293 | 0.208 | 0.08 | 261 | 0 | 0.27 | 1 | 1 | cs | TRUE
101 | LV_3312-4_0_4_line_101 | NAYY 4x150 SE | 99 | 101 | 0.016682 | 0.208 | 0.08 | 261 | 0 | 0.27 | 1 | 1 | cs | TRUE
102 | LV_3312-4_0_4_line_102 | NAYY 4x150 SE | 100 | 102 | 0.0095965 | 0.208 | 0.08 | 261 | 0 | 0.27 | 1 | 1 | cs | TRUE
103 | LV_3312-4_0_4_line_103 | NAYY 4x150 SE | 101 | 103 | 0.016787 | 0.208 | 0.08 | 261 | 0 | 0.27 | 1 | 1 | cs | TRUE
104 | LV_3312-4_0_4_line_104 | NAYY 4x150 SE | 103 | 107 | 0.0080091 | 0.208 | 0.08 | 261 | 0 | 0.27 | 1 | 1 | cs | TRUE
105 | LV_3312-4_0_4_line_105 | NAYY 4x150 SE | 104 | 105 | 0.02605 | 0.208 | 0.08 | 261 | 0 | 0.27 | 1 | 1 | cs | TRUE
106 | LV_3312-4_0_4_line_106 | NAYY 4x150 SE | 105 | 106 | 0.0089443 | 0.208 | 0.08 | 261 | 0 | 0.27 | 1 | 1 | cs | TRUE
107 | LV_3312-4_0_4_line_107 | NAYY 4x150 SE | 106 | 107 | 0.021937 | 0.208 | 0.08 | 261 | 0 | 0.27 | 1 | 1 | cs | TRUE
108 | LV_3312-4_0_4_line_108 | NAYY 4x150 SE | 107 | 108 | 0.027573 | 0.208 | 0.08 | 261 | 0 | 0.27 | 1 | 1 | cs | TRUE
109 | LV_3312-4_0_4_line_109 | NAYY 4x150 SE | 108 | 109 | 0.014145 | 0.208 | 0.08 | 261 | 0 | 0.27 | 1 | 1 | cs | TRUE
110 | LV_3312-4_0_4_line_110 | NAYY 4x150 SE | 109 | 110 | 0.025714 | 0.208 | 0.08 | 261 | 0 | 0.27 | 1 | 1 | cs | TRUE
111 | LV_3312-4_0_4_line_111 | NAYY 4x150 SE | 110 | 111 | 0.023845 | 0.208 | 0.08 | 261 | 0 | 0.27 | 1 | 3 | cs | TRUE
112 | LV_3312-4_0_4_line_112 | NAYY 4x150 SE | 111 | 112 | 0.020742 | 0.208 | 0.08 | 261 | 0 | 0.27 | 1 | 3 | cs | TRUE
113 | LV_3312-4_0_4_line_113 | NAYY 4x150 SE | 112 | 115 | 0.017145 | 0.208 | 0.08 | 261 | 0 | 0.27 | 1 | 3 | cs | TRUE
114 | LV_3312-4_0_4_line_114 | NAYY 4x150 SE | 113 | 114 | 0.02829 | 0.208 | 0.08 | 261 | 0 | 0.27 | 1 | 1 | cs | TRUE
115 | LV_3312-4_0_4_line_115 | NAYY 4x150 SE | 115 | 116 | 0.019822 | 0.208 | 0.08 | 261 | 0 | 0.27 | 1 | 3 | cs | TRUE
116 | LV_3312-4_0_4_line_116 | NAYY 4x150 SE | 116 | 117 | 0.016258 | 0.208 | 0.08 | 261 | 0 | 0.27 | 1 | 3 | cs | TRUE
117 | LV_3312-4_0_4_line_117 | NAYY 4x150 SE | 116 | 118 | 0.02183 | 0.208 | 0.08 | 261 | 0 | 0.27 | 1 | 1 | cs | TRUE
118 | LV_3312-4_0_4_line_118 | NAYY 4x150 SE | 117 | 119 | 0.014591 | 0.208 | 0.08 | 261 | 0 | 0.27 | 1 | 3 | cs | TRUE
119 | LV_3312-4_0_4_line_119 | NAYY 4x150 SE | 118 | 120 | 0.002232 | 0.208 | 0.08 | 261 | 0 | 0.27 | 1 | 1 | cs | TRUE
120 | LV_3312-4_0_4_line_120 | NAYY 4x150 SE | 119 | 122 | 0.00092785 | 0.208 | 0.08 | 261 | 0 | 0.27 | 1 | 3 | cs | TRUE
121 | LV_3312-4_0_4_line_121 | NAYY 4x150 SE | 120 | 121 | 0.011528 | 0.208 | 0.08 | 261 | 0 | 0.27 | 1 | 1 | cs | TRUE
122 | LV_3312-4_0_4_line_122 | NAYY 4x150 SE | 122 | 140 | 0.018831 | 0.208 | 0.08 | 261 | 0 | 0.27 | 1 | 3 | cs | TRUE
123 | LV_3312-4_0_4_line_123 | NAYY 4x150 SE | 123 | 124 | 0.011694 | 0.208 | 0.08 | 261 | 0 | 0.27 | 1 | 1 | cs | TRUE
124 | LV_3312-4_0_4_line_124 | NAYY 4x150 SE | 124 | 139 | 0.055713 | 0.208 | 0.08 | 261 | 0 | 0.27 | 1 | 1 | cs | TRUE
125 | LV_3312-4_0_4_line_125 | NAYY 4x150 SE | 124 | 138 | 0.0088349 | 0.208 | 0.08 | 261 | 0 | 0.27 | 1 | 1 | cs | TRUE
126 | LV_3312-4_0_4_line_126 | NAYY 4x150 SE | 125 | 126 | 0.008741 | 0.208 | 0.08 | 261 | 0 | 0.27 | 1 | 3 | cs | TRUE
127 | LV_3312-4_0_4_line_127 | NAYY 4x150 SE | 125 | 127 | 0.023495 | 0.208 | 0.08 | 261 | 0 | 0.27 | 1 | 3 | cs | TRUE
128 | LV_3312-4_0_4_line_128 | NAYY 4x150 SE | 126 | 128 | 0.015165 | 0.208 | 0.08 | 261 | 0 | 0.27 | 1 | 3 | cs | TRUE
129 | LV_3312-4_0_4_line_129 | NAYY 4x150 SE | 127 | 129 | 0.003043 | 0.208 | 0.08 | 261 | 0 | 0.27 | 1 | 1 | cs | TRUE
130 | LV_3312-4_0_4_line_130 | NAYY 4x150 SE | 127 | 130 | 0.074782 | 0.208 | 0.08 | 261 | 0 | 0.27 | 1 | 3 | cs | TRUE
131 | LV_3312-4_0_4_line_131 | NAYY 4x150 SE | 128 | 131 | 0.012622 | 0.208 | 0.08 | 261 | 0 | 0.27 | 1 | 3 | cs | TRUE
132 | LV_3312-4_0_4_line_132 | NAYY 4x150 SE | 129 | 132 | 0.044792 | 0.208 | 0.08 | 261 | 0 | 0.27 | 1 | 1 | cs | TRUE
133 | LV_3312-4_0_4_line_133 | NAYY 4x150 SE | 130 | 133 | 0.011879 | 0.208 | 0.08 | 261 | 0 | 0.27 | 1 | 1 | cs | TRUE
134 | LV_3312-4_0_4_line_134 | NAYY 4x150 SE | 131 | 134 | 0.02524 | 0.208 | 0.08 | 261 | 0 | 0.27 | 1 | 3 | cs | TRUE
135 | LV_3312-4_0_4_line_135 | NAYY 4x150 SE | 132 | 135 | 0.017978 | 0.208 | 0.08 | 261 | 0 | 0.27 | 1 | 1 | cs | TRUE
136 | LV_3312-4_0_4_line_136 | NAYY 4x150 SE | 133 | 136 | 0.0052995 | 0.208 | 0.08 | 261 | 0 | 0.27 | 1 | 1 | cs | TRUE
137 | LV_3312-4_0_4_line_137 | NAYY 4x150 SE | 134 | 143 | 0.021119 | 0.208 | 0.08 | 261 | 0 | 0.27 | 1 | 3 | cs | TRUE
138 | LV_3312-4_0_4_line_138 | NAYY 4x150 SE | 135 | 137 | 0.03563 | 0.208 | 0.08 | 261 | 0 | 0.27 | 1 | 1 | cs | TRUE
139 | LV_3312-4_0_4_line_139 | NAYY 4x150 SE | 135 | 138 | 0.002249 | 0.208 | 0.08 | 261 | 0 | 0.27 | 1 | 1 | cs | TRUE
140 | LV_3312-4_0_4_line_140 | NAYY 4x150 SE | 140 | 145 | 0.026455 | 0.208 | 0.08 | 261 | 0 | 0.27 | 1 | 1 | cs | TRUE
141 | LV_3312-4_0_4_line_141 | NAYY 4x150 SE | 140 | 144 | 0.011062 | 0.208 | 0.08 | 261 | 0 | 0.27 | 1 | 3 | cs | TRUE
142 | LV_3312-4_0_4_line_142 | NAYY 4x150 SE | 141 | 142 | 0.0029248 | 0.208 | 0.08 | 261 | 0 | 0.27 | 1 | 3 | cs | TRUE
143 | LV_3312-4_0_4_line_143 | NAYY 4x150 SE | 141 | 143 | 0.02061 | 0.208 | 0.08 | 261 | 0 | 0.27 | 1 | 3 | cs | TRUE
144 | LV_3312-4_0_4_line_144 | NAYY 4x150 SE | 142 | 144 | 0.02389 | 0.208 | 0.08 | 261 | 0 | 0.27 | 1 | 3 | cs | TRUE
145 | LV_3312-4_0_4_line_145 | NAYY 4x150 SE | 145 | 146 | 0.038627 | 0.208 | 0.08 | 261 | 0 | 0.27 | 1 | 1 | cs | TRUE
146 | LV_3312-4_0_4_line_146 | NAYY 4x150 SE | 146 | 147 | 0.010462 | 0.208 | 0.08 | 261 | 0 | 0.27 | 1 | 1 | cs | TRUE
147 | LV_3312-4_0_4_line_147 | NAYY 4x150 SE | 147 | 148 | 0.02035 | 0.208 | 0.08 | 261 | 0 | 0.27 | 1 | 1 | cs | TRUE
148 | LV_3312-4_0_4_line_148 | NAYY 4x150 SE | 148 | 149 | 0.018548 | 0.208 | 0.08 | 261 | 0 | 0.27 | 1 | 1 | cs | TRUE
149 | LV_3312-4_0_4_line_149 | NAYY 4x150 SE | 149 | 150 | 0.018532 | 0.208 | 0.08 | 261 | 0 | 0.27 | 1 | 1 | cs | TRUE
150 | LV_3312-4_0_4_line_150 | NAYY 4x150 SE | 150 | 151 | 0.0012461 | 0.208 | 0.08 | 261 | 0 | 0.27 | 1 | 1 | cs | TRUE

## trafo
| name | std_type | hv_bus | lv_bus | sn_mva | vn_hv_kv | vn_lv_kv | vk_percent | vkr_percent | pfe_kw | i0_percent | shift_degree | tap_side | tap_neutral | tap_min | tap_max | tap_step_percent | tap_step_degree | tap_pos | tap_phase_shifter | parallel | df | in_service
0 | LV_3312-4_0_4_trafo_98 | 0.25 MVA 20/0.4 kV | 152 | 110 | 0.25 | 20 | 0.4 | 6 | 1.44 | 0.8 | 0.32 | 150 | hv | 0 | -2 | 2 | 2.5 | 0 | 0 | FALSE | 1 | 1 | TRUE

## line_geodata
| x0 | y0 | x1 | y1 | x2 | y2 | x3 | y3 | x4 | y4 | x5 | y5 | x6 | y6 | x7 | y7 | x8 | y8 | x9 | y9 | x10 | y10 | x11 | y11 | x12 | y12 | x13 | y13 | x14 | y14
0 | 2719564.3485 | 1227866.9423 | 2719545.7208 | 1227862.7135 | 2719542.4689 | 1227862.5661
1 | 2719564.3485 | 1227866.9423 | 2719567.2184 | 1227867.5938 | 2719575.9177 | 1227870.7314
2 | 2719503.9583 | 1227861.0065 | 2719534.2549 | 1227862.1938 | 2719542.4689 | 1227862.5661
3 | 2719503.9583 | 1227861.0065 | 2719507.8245 | 1227827.0573
4 | 2719503.9583 | 1227861.0065 | 2719500.5516 | 1227880.7759 | 2719499.508 | 1227887.6413
5 | 2719637.6403 | 1227726.88 | 2719637.9116 | 1227727.0596 | 2719655.3382 | 1227737.6058
6 | 2719617.839 | 1227713.7752 | 2719637.6403 | 1227726.88
7 | 2719655.3382 | 1227737.6058 | 2719665.4714 | 1227743.7382 | 2719673.1325 | 1227747.1025
8 | 2719610.9849 | 1227697.5711 | 2719606.7021 | 1227706.4047 | 2719617.839 | 1227713.7752
9 | 2719529.8963 | 1227836.5638 | 2719507.8245 | 1227827.0573
10 | 2719507.8245 | 1227827.0573 | 2719494.2453 | 1227823.1834
11 | 2719507.8245 | 1227827.0573 | 2719509.265 | 1227815.7329 | 2719510.8069 | 1227797.2359
12 | 2719499.508 | 1227887.6413 | 2719495.903 | 1227911.3584
13 | 2719673.1325 | 1227747.1025 | 2719677.5161 | 1227749.0276
14 | 2719574.5394 | 1227840.9088 | 2719573.1932 | 1227847.1645 | 2719571.3264 | 1227849.1507 | 2719566.627 | 1227850.2683 | 2719560.9487 | 1227849.5536 | 2719549.4366 | 1227845.6747 | 2719529.8963 | 1227836.5638
15 | 2719528.5437 | 1227823.1594 | 2719529.8963 | 1227836.5638
16 | 2719444.7829 | 1227791.0851 | 2719463.9756 | 1227805.0593 | 2719486.103 | 1227820.8606 | 2719494.2453 | 1227823.1834
17 | 2719510.8069 | 1227797.2359 | 2719511.0131 | 1227794.7626 | 2719511.87 | 1227781.5471 | 2719511.8285 | 1227774.8451
18 | 2719511.113 | 1227978.3095 | 2719501.507 | 1227955.0426 | 2719497.9274 | 1227945.7078 | 2719494.3789 | 1227928.7898 | 2719495.5637 | 1227913.5905 | 2719495.903 | 1227911.3584
19 | 2719525.4105 | 1227685.6768 | 2719509.3475 | 1227735.7155
20 | 2719496.8787 | 1227623.7993 | 2719497.2066 | 1227632.0012 | 2719495.582 | 1227642.2989 | 2719493.966 | 1227651.7962 | 2719494.8672 | 1227657.4966 | 2719497.0415 | 1227660.576 | 2719500.6198 | 1227664.7067 | 2719503.8421 | 1227666.1837 | 2719508.6607 | 1227669.3274 | 2719513.4678 | 1227672.6599 | 2719517.271 | 1227675.7832 | 2719522.2537 | 1227680.943 | 2719525.4105 | 1227685.6768
21 | 2719511.2692 | 1227756.261 | 2719511.1148 | 1227752.7537 | 2719509.3475 | 1227735.7155
22 | 2719520.3604 | 1227630.3317 | 2719518.0469 | 1227633.799 | 2719496.8787 | 1227623.7993
23 | 2719491.4204 | 1227621.1764 | 2719496.8787 | 1227623.7993
24 | 2719167.7262 | 1227387.2423 | 2719170.5645 | 1227379.495 | 2719170.4273 | 1227372.6114
25 | 2719149.1791 | 1227451.3677 | 2719150.9934 | 1227436.8704 | 2719149.8137 | 1227429.163 | 2719142.8552 | 1227425.3539 | 2719138.2985 | 1227418.5796 | 2719141.5216 | 1227408.3027 | 2719147.0128 | 1227401.7297 | 2719150.8788 | 1227400.9843 | 2719157.4811 | 1227397.6028 | 2719166.3142 | 1227391.0968 | 2719167.7262 | 1227387.2423
26 | 2719170.4273 | 1227372.6114 | 2719277.3602 | 1227294.1183
27 | 2719166.5232 | 1227466.894 | 2719149.1791 | 1227451.3677
28 | 2719149.1791 | 1227451.3677 | 2719147.2708 | 1227450.5354
29 | 2719166.5232 | 1227466.894 | 2719169.4253 | 1227450.6949 | 2719171.9776 | 1227434.9336 | 2719172.8933 | 1227430.0926 | 2719173.3883 | 1227425.4433 | 2719172.0288 | 1227422.169 | 2719169.8705 | 1227418.2783 | 2719166.2791 | 1227415.1595 | 2719162.2382 | 1227413.6663
30 | 2719294.8603 | 1227566.001 | 2719166.5232 | 1227466.894
31 | 2719147.2708 | 1227450.5354 | 2719110.7251 | 1227434.5957 | 2719083.6369 | 1227422.2238
32 | 2719299.5046 | 1227569.2085 | 2719294.8603 | 1227566.001
33 | 2719368.1917 | 1227600.8534 | 2719322.2032 | 1227584.885 | 2719299.5046 | 1227569.2085
34 | 2719083.6369 | 1227422.2238 | 2718913.9796 | 1227354.4971
35 | 2718913.9796 | 1227354.4971 | 2718918.8844 | 1227337.0592 | 2718921.669 | 1227309.6934
36 | 2718945.2232 | 1227287.3468 | 2718945.3746 | 1227286.8937 | 2718938.2908 | 1227283.2715 | 2718930.3942 | 1227280.8673 | 2718925.9769 | 1227283.7813 | 2718923.415 | 1227294.7498 | 2718921.8 | 1227308.4061 | 2718921.669 | 1227309.6934
37 | 2718943.2217 | 1227293.3335 | 2718945.2232 | 1227287.3468
38 | 2719314.8397 | 1228036.3379 | 2719311.1666 | 1228039.6362
39 | 2719314.8397 | 1228036.3379 | 2719336.1191 | 1228035.0748 | 2719341.6948 | 1228030.899
40 | 2719511.113 | 1227978.3095 | 2719341.6948 | 1228030.899
41 | 2719349.6698 | 1227744.2712 | 2719394.9201 | 1227770.9444
42 | 2719345.6883 | 1227741.9243 | 2719349.6698 | 1227744.2712
43 | 2719437.5734 | 1227785.8362 | 2719407.2465 | 1227778.2104 | 2719394.9201 | 1227770.9444
44 | 2719437.5734 | 1227785.8362 | 2719444.7829 | 1227791.0851
45 | 2719368.1917 | 1227600.8534 | 2719369.7147 | 1227586.1613 | 2719378.2019 | 1227580.6494 | 2719392.7463 | 1227573.6024 | 2719398.366 | 1227569.3768
46 | 2719368.1917 | 1227600.8534 | 2719419.3194 | 1227617.5815 | 2719445.1399 | 1227619.5376
47 | 2719458.0722 | 1227620.5174 | 2719445.1399 | 1227619.5376
48 | 2719444.7829 | 1227791.0851 | 2719442.3101 | 1227803.9901 | 2719440.5013 | 1227813.2834 | 2719439.6311 | 1227826.0315 | 2719439.5662 | 1227826.6193
49 | 2719439.3849 | 1227828.2612 | 2719439.5662 | 1227826.6193
50 | 2719439.3849 | 1227828.2612 | 2719437.8891 | 1227841.809 | 2719435.6198 | 1227851.6677
51 | 2719511.8085 | 1227771.6268 | 2719511.8285 | 1227774.8451
52 | 2719511.8085 | 1227771.6268 | 2719511.7861 | 1227768.0014 | 2719511.2692 | 1227756.261
53 | 2719491.4204 | 1227621.1764 | 2719488.6745 | 1227633.2228
54 | 2719491.4204 | 1227621.1764 | 2719493.8402 | 1227610.5389
55 | 2719493.8402 | 1227610.5389 | 2719500.8691 | 1227595.2291
56 | 2719458.0722 | 1227620.5174 | 2719493.8402 | 1227610.5389
57 | 2719515.9047 | 1227575.9548 | 2719504.9388 | 1227586.3649 | 2719500.8691 | 1227595.2291
58 | 2719544.5988 | 1227600.3616 | 2719515.9047 | 1227575.9548
59 | 2719515.9047 | 1227575.9548 | 2719546.2234 | 1227553.8335
60 | 2719910.6104 | 1227639.2691 | 2719913.9923 | 1227635.8346 | 2719914.404 | 1227631.5839 | 2719913.094 | 1227625.8753 | 2719909.9329 | 1227620.6185 | 2719862.4724 | 1227584.5979
61 | 2719910.6104 | 1227639.2691 | 2719904.4736 | 1227640.602 | 2719897.4072 | 1227639.5477 | 2719887.3415 | 1227636.1088 | 2719877.6359 | 1227631.3539 | 2719874.5581 | 1227629.2854
62 | 2719910.6104 | 1227639.2691 | 2719921.017 | 1227653.9905 | 2719929.1344 | 1227665.228
63 | 2719828.4178 | 1227604.8821 | 2719834.318 | 1227607.4512 | 2719853.4485 | 1227615.0982 | 2719874.5581 | 1227629.2854
64 | 2719941.1685 | 1227680.1507 | 2719931.0757 | 1227667.9154 | 2719929.1344 | 1227665.228
65 | 2719941.1685 | 1227680.1507 | 2719949.6709 | 1227687.0498 | 2719956.917 | 1227690.8434 | 2719963.3652 | 1227693.6089 | 2719969.1621 | 1227698.5964 | 2719972.3187 | 1227703.3194 | 2719975.4507 | 1227709.265 | 2719976.426 | 1227710.531
66 | 2719952.8147 | 1227707.4405 | 2719949.3869 | 1227698.1195 | 2719941.1685 | 1227680.1507
67 | 2719952.8147 | 1227707.4405 | 2719974.2545 | 1227749.0056
68 | 2719932.4573 | 1227724.9328 | 2719952.8147 | 1227707.4405
69 | 2719772.1973 | 1227563.7436 | 2719770.2322 | 1227557.4324 | 2719760.1744 | 1227541.5507 | 2719746.9794 | 1227525.9839 | 2719744.3204 | 1227520.8943
70 | 2719740.2249 | 1227543.3061 | 2719754.4363 | 1227555.0792 | 2719763.2139 | 1227560.3823 | 2719772.1973 | 1227563.7436
71 | 2719740.2249 | 1227543.3061 | 2719755.5178 | 1227570.5612
72 | 2719740.2249 | 1227543.3061 | 2719735.6667 | 1227539.7236
73 | 2719755.5178 | 1227570.5612 | 2719757.9707 | 1227574.9327 | 2719758.8308 | 1227576.9359
74 | 2719735.6667 | 1227539.7236 | 2719726.2851 | 1227532.3503 | 2719718.0583 | 1227527.6796
75 | 2719759.6895 | 1227578.9358 | 2719758.8308 | 1227576.9359
76 | 2719831.5451 | 1227637.9604 | 2719828.9579 | 1227636.4325
77 | 2719842.2925 | 1227644.3077 | 2719831.5451 | 1227637.9604
78 | 2719803.582 | 1227622.7295 | 2719817.9834 | 1227629.9511 | 2719828.9579 | 1227636.4325
79 | 2719842.2925 | 1227644.3077 | 2719850.6825 | 1227649.2695 | 2719875.8892 | 1227668.4343
80 | 2719842.2925 | 1227644.3077 | 2719843.1052 | 1227649.1167 | 2719846.6305 | 1227654.3585 | 2719850.572 | 1227659.264 | 2719856.2166 | 1227664.8677
81 | 2719778.3157 | 1227609.6113 | 2719779.6941 | 1227610.7872 | 2719785.3608 | 1227613.5924 | 2719803.582 | 1227622.7295
82 | 2719875.8892 | 1227668.4343 | 2719879.9192 | 1227671.4983 | 2719885.7926 | 1227676.0758 | 2719894.3261 | 1227682.7237
83 | 2719858.1523 | 1227666.7894 | 2719856.2166 | 1227664.8677
84 | 2719778.3157 | 1227609.6113 | 2719775.0886 | 1227606.8581 | 2719771.6269 | 1227602.9631 | 2719768.8436 | 1227598.5711
85 | 2719894.3261 | 1227682.7237 | 2719897.3459 | 1227685.0762
86 | 2719766.6195 | 1227595.0615 | 2719768.8436 | 1227598.5711
87 | 2719908.6372 | 1227693.8725 | 2719897.3459 | 1227685.0762
88 | 2719766.6195 | 1227595.0615 | 2719766.6017 | 1227595.0334 | 2719759.6895 | 1227578.9358
89 | 2719908.6372 | 1227693.8725 | 2719910.7914 | 1227700.9437 | 2719920.1552 | 1227720.3812
90 | 2719908.6372 | 1227693.8725 | 2719911.0105 | 1227695.7218 | 2719925.6329 | 1227708.1264 | 2719930.4474 | 1227717.0972 | 2719931.854 | 1227723.2748 | 2719932.4573 | 1227724.9328
91 | 2719932.4573 | 1227724.9328 | 2719937.9447 | 1227743.3802 | 2719939.1702 | 1227745.9443
92 | 2719947.3684 | 1227762.9064 | 2719946.6653 | 1227761.626 | 2719939.1702 | 1227745.9443
93 | 2719586.4149 | 1227524.5088 | 2719609.9462 | 1227554.9614 | 2719625.8134 | 1227555.2807 | 2719637.5677 | 1227545.6428 | 2719637.5813 | 1227545.6121
94 | 2719586.4149 | 1227524.5088 | 2719546.2234 | 1227553.8335
95 | 2719544.5988 | 1227600.3616 | 2719550.521 | 1227593.4863 | 2719554.7245 | 1227592.1586 | 2719558.178 | 1227592.6951 | 2719567.8505 | 1227597.6045
96 | 2719544.5988 | 1227600.3616 | 2719547.3341 | 1227602.6851 | 2719553.1023 | 1227606.4859
97 | 2719584.5707 | 1227624.8509 | 2719570.1895 | 1227617.7452 | 2719553.1023 | 1227606.4859
98 | 2719584.5707 | 1227624.8509 | 2719576.4289 | 1227642.656
99 | 2719584.5707 | 1227624.8509 | 2719597.5705 | 1227630.3021
100 | 2719576.4289 | 1227642.656 | 2719575.1691 | 1227645.4109
101 | 2719612.955 | 1227636.7532 | 2719597.5705 | 1227630.3021
102 | 2719571.1783 | 1227654.1382 | 2719575.1691 | 1227645.4109
103 | 2719612.955 | 1227636.7532 | 2719628.4357 | 1227643.2453
104 | 2719635.8216 | 1227646.3427 | 2719628.4357 | 1227643.2453
105 | 2719610.9849 | 1227697.5711 | 2719622.3495 | 1227674.1304
106 | 2719622.3495 | 1227674.1304 | 2719626.2515 | 1227666.0821
107 | 2719635.8216 | 1227646.3427 | 2719626.2515 | 1227666.0821
108 | 2719635.8216 | 1227646.3427 | 2719660.7753 | 1227658.0721
109 | 2719673.5766 | 1227664.0893 | 2719660.7753 | 1227658.0721
110 | 2719673.5766 | 1227664.0893 | 2719696.848 | 1227675.0279
111 | 2719696.848 | 1227675.0279 | 2719698.9451 | 1227676.0136 | 2719718.1564 | 1227685.7275
112 | 2719718.1564 | 1227685.7275 | 2719736.6663 | 1227695.0868
113 | 2719736.6663 | 1227695.0868 | 2719745.8298 | 1227699.7202 | 2719751.9279 | 1227702.8993
114 | 2719700.6812 | 1227748.6615 | 2719694.2118 | 1227756.3596 | 2719677.5161 | 1227749.0276
115 | 2719769.5047 | 1227712.0621 | 2719751.9279 | 1227702.8993
116 | 2719769.5047 | 1227712.0621 | 2719783.6221 | 1227720.1972
117 | 2719769.5047 | 1227712.0621 | 2719758.7764 | 1227731.0735
118 | 2719783.6221 | 1227720.1972 | 2719790.6959 | 1227707.4353
119 | 2719757.6794 | 1227733.0173 | 2719758.7764 | 1227731.0735
120 | 2719790.6959 | 1227707.4353 | 2719791.1457 | 1227706.6237
121 | 2719752.0141 | 1227743.0567 | 2719757.6794 | 1227733.0173
122 | 2719800.2751 | 1227690.1532 | 2719791.1457 | 1227706.6237
123 | 2719841.8339 | 1227755.7977 | 2719832.1574 | 1227749.2309
124 | 2719841.8339 | 1227755.7977 | 2719838.1588 | 1227763.2517 | 2719825.6674 | 1227758.3185 | 2719819.2703 | 1227757.1554 | 2719812.5075 | 1227756.8411 | 2719808.4811 | 1227758.4057 | 2719805.2021 | 1227761.6311 | 2719804.0353 | 1227766.8673 | 2719806.0672 | 1227768.3539 | 2719809.8135 | 1227769.7749
125 | 2719841.8339 | 1227755.7977 | 2719848.9829 | 1227760.6455 | 2719849.1368 | 1227760.7687
126 | 2719904.1603 | 1227780.735 | 2719902.9901 | 1227777.2913 | 2719900.7567 | 1227772.702
127 | 2719898.7112 | 1227800.4011 | 2719902.3335 | 1227798.5727 | 2719904.9307 | 1227794.9555 | 2719906.7777 | 1227790.9451 | 2719905.8094 | 1227785.588 | 2719904.1603 | 1227780.735
128 | 2719893.5239 | 1227759.4008 | 2719896.6723 | 1227764.3093 | 2719900.7567 | 1227772.702
129 | 2719895.985 | 1227801.7695 | 2719898.7112 | 1227800.4011
130 | 2719898.7112 | 1227800.4011 | 2719903.241 | 1227803.5616 | 2719907.6518 | 1227801.7268 | 2719911.4796 | 1227798.3569 | 2719914.6889 | 1227795.586 | 2719916.2053 | 1227791.0575 | 2719918.7134 | 1227787.3495 | 2719922.522 | 1227785.3025 | 2719924.745 | 1227785.9589 | 2719926.7451 | 1227787.5115 | 2719936.2652 | 1227789.4272 | 2719938.0701 | 1227789.7639 | 2719943.1531 | 1227790.6782 | 2719951.1176 | 1227788.9151 | 2719955.6366 | 1227777.9642
131 | 2719893.5239 | 1227759.4008 | 2719888.4927 | 1227751.5566 | 2719886.2832 | 1227749.101
132 | 2719895.985 | 1227801.7695 | 2719890.8578 | 1227802.6669 | 2719884.182 | 1227798.4179 | 2719878.7043 | 1227793.3924 | 2719871.2352 | 1227781.4881 | 2719864.5579 | 1227773.7952
133 | 2719955.6366 | 1227777.9642 | 2719949.9191 | 1227767.5517
134 | 2719867.9344 | 1227732.0953 | 2719874.7765 | 1227736.3126 | 2719886.2832 | 1227749.101
135 | 2719850.8926 | 1227762.1741 | 2719862.6491 | 1227771.5961 | 2719864.5579 | 1227773.7952
136 | 2719947.3684 | 1227762.9064 | 2719949.9191 | 1227767.5517
137 | 2719849.956 | 1227721.0139 | 2719867.9344 | 1227732.0953
138 | 2719850.8926 | 1227762.1741 | 2719846.0773 | 1227768.66 | 2719853.8992 | 1227776.6016 | 2719857.11 | 1227785.4066 | 2719859.3171 | 1227792.1119
139 | 2719850.8926 | 1227762.1741 | 2719849.1368 | 1227760.7687
140 | 2719800.2751 | 1227690.1532 | 2719789.937 | 1227683.6844 | 2719777.7194 | 1227676.3302
141 | 2719800.2751 | 1227690.1532 | 2719809.6512 | 1227696.0228
142 | 2719832.4112 | 1227710.1997 | 2719829.9214 | 1227708.665
143 | 2719849.956 | 1227721.0139 | 2719832.4112 | 1227710.1997
144 | 2719809.6512 | 1227696.0228 | 2719825.016 | 1227705.6415 | 2719829.9214 | 1227708.665
145 | 2719746.8386 | 1227653.4533 | 2719748.8909 | 1227655.7582 | 2719753.0968 | 1227659.9573 | 2719765.3189 | 1227668.8659 | 2719777.7194 | 1227676.3302
146 | 2719746.8386 | 1227653.4533 | 2719743.7391 | 1227649.9722 | 2719738.7145 | 1227647.0737
147 | 2719721.4467 | 1227636.3213 | 2719731.5549 | 1227642.9437 | 2719738.7145 | 1227647.0737
148 | 2719721.4467 | 1227636.3213 | 2719705.9318 | 1227626.1566
149 | 2719690.4302 | 1227616.0007 | 2719705.9318 | 1227626.1566
150 | 2719689.3879 | 1227615.3178 | 2719690.4302 | 1227616.0007

## bus_geodata
| x | y | coords
0 | 2719564.3485 | 1227866.9423
1 | 2719542.4689 | 1227862.5661
2 | 2719575.9177 | 1227870.7314
3 | 2719503.9583 | 1227861.0065
4 | 2719637.6403 | 1227726.88
5 | 2719655.3382 | 1227737.6058
6 | 2719617.839 | 1227713.7752
7 | 2719507.8245 | 1227827.0573
8 | 2719499.508 | 1227887.6413
9 | 2719673.1325 | 1227747.1025
10 | 2719529.8963 | 1227836.5638
11 | 2719494.2453 | 1227823.1834
12 | 2719510.8069 | 1227797.2359
13 | 2719495.903 | 1227911.3584
14 | 2719525.4105 | 1227685.6768
15 | 2719509.3475 | 1227735.7155
16 | 2719496.8787 | 1227623.7993
17 | 2719167.7262 | 1227387.2423
18 | 2719170.4273 | 1227372.6114
19 | 2719149.1791 | 1227451.3677
20 | 2719277.3602 | 1227294.1183
21 | 2719166.5232 | 1227466.894
22 | 2719147.2708 | 1227450.5354
23 | 2719294.8603 | 1227566.001
24 | 2719299.5046 | 1227569.2085
25 | 2719162.2382 | 1227413.6663
26 | 2719083.6369 | 1227422.2238
27 | 2718913.9796 | 1227354.4971
28 | 2718945.2232 | 1227287.3468
29 | 2718921.669 | 1227309.6934
30 | 2718943.2217 | 1227293.3335
31 | 2719311.1666 | 1228039.6362
32 | 2719314.8397 | 1228036.3379
33 | 2719341.6948 | 1228030.8991
34 | 2719511.113 | 1227978.3095
35 | 2719349.6698 | 1227744.2712
36 | 2719394.9201 | 1227770.9444
37 | 2719345.6883 | 1227741.9243
38 | 2719437.5734 | 1227785.8362
39 | 2719368.1917 | 1227600.8534
40 | 2719398.366 | 1227569.3768
41 | 2719445.1399 | 1227619.5376
42 | 2719444.7829 | 1227791.0851
43 | 2719439.5662 | 1227826.6193
44 | 2719439.3849 | 1227828.2612
45 | 2719435.6198 | 1227851.6677
46 | 2719511.8285 | 1227774.8451
47 | 2719511.8085 | 1227771.6268
48 | 2719511.2692 | 1227756.261
49 | 2719574.5394 | 1227840.9088
50 | 2719528.5437 | 1227823.1594
51 | 2719488.6745 | 1227633.2228
52 | 2719491.4204 | 1227621.1765
53 | 2719493.8402 | 1227610.5389
54 | 2719500.8691 | 1227595.2291
55 | 2719458.0722 | 1227620.5174
56 | 2719520.3604 | 1227630.3317
57 | 2719515.9047 | 1227575.9548
58 | 2719862.4724 | 1227584.5979
59 | 2719910.6104 | 1227639.2691
60 | 2719874.5581 | 1227629.2854
61 | 2719929.1344 | 1227665.228
62 | 2719828.4178 | 1227604.8821
63 | 2719941.1685 | 1227680.1507
64 | 2719976.426 | 1227710.531
65 | 2719952.8147 | 1227707.4405
66 | 2719772.1973 | 1227563.7436
67 | 2719744.3204 | 1227520.8943
68 | 2719740.2249 | 1227543.3061
69 | 2719755.5178 | 1227570.5612
70 | 2719735.6667 | 1227539.7236
71 | 2719758.8308 | 1227576.9359
72 | 2719718.0583 | 1227527.6796
73 | 2719831.5451 | 1227637.9604
74 | 2719828.9579 | 1227636.4325
75 | 2719842.2925 | 1227644.3077
76 | 2719803.582 | 1227622.7295
77 | 2719875.8892 | 1227668.4343
78 | 2719856.2166 | 1227664.8677
79 | 2719778.3157 | 1227609.6113
80 | 2719894.3261 | 1227682.7237
81 | 2719858.1523 | 1227666.7894
82 | 2719768.8436 | 1227598.5711
83 | 2719897.3459 | 1227685.0762
84 | 2719766.6195 | 1227595.0615
85 | 2719759.6895 | 1227578.9358
86 | 2719908.6372 | 1227693.8725
87 | 2719920.1552 | 1227720.3812
88 | 2719932.4573 | 1227724.9328
89 | 2719939.1702 | 1227745.9443
90 | 2719974.2545 | 1227749.0056
91 | 2719637.5813 | 1227545.6121
92 | 2719586.4149 | 1227524.5088
93 | 2719546.2234 | 1227553.8335
94 | 2719544.5988 | 1227600.3616
95 | 2719567.8505 | 1227597.6045
96 | 2719553.1023 | 1227606.4859
97 | 2719584.5707 | 1227624.8509
98 | 2719576.4289 | 1227642.656
99 | 2719597.5705 | 1227630.3021
100 | 2719575.1691 | 1227645.4109
101 | 2719612.955 | 1227636.7532
102 | 2719571.1783 | 1227654.1382
103 | 2719628.4357 | 1227643.2453
104 | 2719610.9849 | 1227697.5711
105 | 2719622.3495 | 1227674.1304
106 | 2719626.2515 | 1227666.0821
107 | 2719635.8216 | 1227646.3427
108 | 2719660.7753 | 1227658.0721
109 | 2719673.5766 | 1227664.0893
110 | 2719696.848 | 1227675.0279
111 | 2719718.1564 | 1227685.7275
112 | 2719736.6663 | 1227695.0868
113 | 2719677.5161 | 1227749.0276
114 | 2719700.6812 | 1227748.6615
115 | 2719751.9279 | 1227702.8992
116 | 2719769.5047 | 1227712.0621
117 | 2719783.6221 | 1227720.1972
118 | 2719758.7764 | 1227731.0735
119 | 2719790.6959 | 1227707.4353
120 | 2719757.6794 | 1227733.0173
121 | 2719752.0141 | 1227743.0567
122 | 2719791.1457 | 1227706.6237
123 | 2719832.1574 | 1227749.2309
124 | 2719841.8339 | 1227755.7977
125 | 2719904.1603 | 1227780.735
126 | 2719900.7567 | 1227772.702
127 | 2719898.7112 | 1227800.4011
128 | 2719893.5239 | 1227759.4008
129 | 2719895.985 | 1227801.7695
130 | 2719955.6366 | 1227777.9642
131 | 2719886.2832 | 1227749.101
132 | 2719864.5579 | 1227773.7952
133 | 2719949.9191 | 1227767.5517
134 | 2719867.9344 | 1227732.0953
135 | 2719850.8926 | 1227762.1741
136 | 2719947.3684 | 1227762.9064
137 | 2719859.3171 | 1227792.1119
138 | 2719849.1368 | 1227760.7687
139 | 2719809.8135 | 1227769.7749
140 | 2719800.2751 | 1227690.1532
141 | 2719832.4112 | 1227710.1997
142 | 2719829.9214 | 1227708.665
143 | 2719849.956 | 1227721.0139
144 | 2719809.6512 | 1227696.0228
145 | 2719777.7194 | 1227676.3302
146 | 2719746.8386 | 1227653.4533
147 | 2719738.7145 | 1227647.0737
148 | 2719721.4467 | 1227636.3213
149 | 2719705.9318 | 1227626.1566
150 | 2719690.4302 | 1227616.0007
151 | 2719689.3879 | 1227615.3178
152 | 2719635.8216 | 1227646.3427

## line_std_types
| c_nf_per_km | r_ohm_per_km | x_ohm_per_km | max_i_ka | type | q_mm2 | alpha | voltage_rating
NAYY 4x50 SE | 210 | 0.642 | 0.083 | 0.142 | cs | 50 | 0.00403 | LV
NAYY 4x120 SE | 264 | 0.225 | 0.08 | 0.242 | cs | 120 | 0.00403 | LV
NAYY 4x150 SE | 261 | 0.208 | 0.08 | 0.27 | cs | 150 | 0.00403 | LV
NA2XS2Y 1x95 RM/25 12/20 kV | 216 | 0.313 | 0.132 | 0.252 | cs | 95 | 0.00403 | MV
NA2XS2Y 1x185 RM/25 12/20 kV | 273 | 0.161 | 0.117 | 0.362 | cs | 185 | 0.00403 | MV
NA2XS2Y 1x240 RM/25 12/20 kV | 304 | 0.122 | 0.112 | 0.421 | cs | 240 | 0.00403 | MV
NA2XS2Y 1x95 RM/25 6/10 kV | 315 | 0.313 | 0.123 | 0.249 | cs | 95 | 0.00403 | MV
NA2XS2Y 1x185 RM/25 6/10 kV | 406 | 0.161 | 0.11 | 0.358 | cs | 185 | 0.00403 | MV
NA2XS2Y 1x240 RM/25 6/10 kV | 456 | 0.122 | 0.105 | 0.416 | cs | 240 | 0.00403 | MV
NA2XS2Y 1x150 RM/25 12/20 kV | 250 | 0.206 | 0.116 | 0.319 | cs | 150 | 0.00403 | MV
NA2XS2Y 1x120 RM/25 12/20 kV | 230 | 0.253 | 0.119 | 0.283 | cs | 120 | 0.00403 | MV
NA2XS2Y 1x70 RM/25 12/20 kV | 190 | 0.443 | 0.132 | 0.22 | cs | 70 | 0.00403 | MV
NA2XS2Y 1x150 RM/25 6/10 kV | 360 | 0.206 | 0.11 | 0.315 | cs | 150 | 0.00403 | MV
NA2XS2Y 1x120 RM/25 6/10 kV | 340 | 0.253 | 0.113 | 0.28 | cs | 120 | 0.00403 | MV
NA2XS2Y 1x70 RM/25 6/10 kV | 280 | 0.443 | 0.123 | 0.217 | cs | 70 | 0.00403 | MV
N2XS(FL)2Y 1x120 RM/35 64/110 kV | 112 | 0.153 | 0.166 | 0.366 | cs | 120 | 0.00393 | HV
N2XS(FL)2Y 1x185 RM/35 64/110 kV | 125 | 0.099 | 0.156 | 0.457 | cs | 185 | 0.00393 | HV
N2XS(FL)2Y 1x240 RM/35 64/110 kV | 135 | 0.075 | 0.149 | 0.526 | cs | 240 | 0.00393 | HV
N2XS(FL)2Y 1x300 RM/35 64/110 kV | 144 | 0.06 | 0.144 | 0.588 | cs | 300 | 0.00393 | HV
15-AL1/3-ST1A 0.4 | 11 | 1.8769 | 0.35 | 0.105 | ol | 16 | 0.00403 | LV
24-AL1/4-ST1A 0.4 | 11.25 | 1.2012 | 0.335 | 0.14 | ol | 24 | 0.00403 | LV
48-AL1/8-ST1A 0.4 | 12.2 | 0.5939 | 0.3 | 0.21 | ol | 48 | 0.00403 | LV
94-AL1/15-ST1A 0.4 | 13.2 | 0.306 | 0.29 | 0.35 | ol | 94 | 0.00403 | LV
34-AL1/6-ST1A 10.0 | 9.7 | 0.8342 | 0.36 | 0.17 | ol | 34 | 0.00403 | MV
48-AL1/8-ST1A 10.0 | 10.1 | 0.5939 | 0.35 | 0.21 | ol | 48 | 0.00403 | MV
70-AL1/11-ST1A 10.0 | 10.4 | 0.4132 | 0.339 | 0.29 | ol | 70 | 0.00403 | MV
94-AL1/15-ST1A 10.0 | 10.75 | 0.306 | 0.33 | 0.35 | ol | 94 | 0.00403 | MV
122-AL1/20-ST1A 10.0 | 11.1 | 0.2376 | 0.323 | 0.41 | ol | 122 | 0.00403 | MV
149-AL1/24-ST1A 10.0 | 11.25 | 0.194 | 0.315 | 0.47 | ol | 149 | 0.00403 | MV
34-AL1/6-ST1A 20.0 | 9.15 | 0.8342 | 0.382 | 0.17 | ol | 34 | 0.00403 | MV
48-AL1/8-ST1A 20.0 | 9.5 | 0.5939 | 0.372 | 0.21 | ol | 48 | 0.00403 | MV
70-AL1/11-ST1A 20.0 | 9.7 | 0.4132 | 0.36 | 0.29 | ol | 70 | 0.00403 | MV
94-AL1/15-ST1A 20.0 | 10 | 0.306 | 0.35 | 0.35 | ol | 94 | 0.00403 | MV
122-AL1/20-ST1A 20.0 | 10.3 | 0.2376 | 0.344 | 0.41 | ol | 122 | 0.00403 | MV
149-AL1/24-ST1A 20.0 | 10.5 | 0.194 | 0.337 | 0.47 | ol | 149 | 0.00403 | MV
184-AL1/30-ST1A 20.0 | 10.75 | 0.1571 | 0.33 | 0.535 | ol | 184 | 0.00403 | MV
243-AL1/39-ST1A 20.0 | 11 | 0.1188 | 0.32 | 0.645 | ol | 243 | 0.00403 | MV
48-AL1/8-ST1A 110.0 | 8 | 0.5939 | 0.46 | 0.21 | ol | 48 | 0.00403 | HV
70-AL1/11-ST1A 110.0 | 8.4 | 0.4132 | 0.45 | 0.29 | ol | 70 | 0.00403 | HV
94-AL1/15-ST1A 110.0 | 8.65 | 0.306 | 0.44 | 0.35 | ol | 94 | 0.00403 | HV
122-AL1/20-ST1A 110.0 | 8.5 | 0.2376 | 0.43 | 0.41 | ol | 122 | 0.00403 | HV
149-AL1/24-ST1A 110.0 | 8.75 | 0.194 | 0.41 | 0.47 | ol | 149 | 0.00403 | HV
184-AL1/30-ST1A 110.0 | 8.8 | 0.1571 | 0.4 | 0.535 | ol | 184 | 0.00403 | HV
243-AL1/39-ST1A 110.0 | 9 | 0.1188 | 0.39 | 0.645 | ol | 243 | 0.00403 | HV
305-AL1/39-ST1A 110.0 | 9.2 | 0.0949 | 0.38 | 0.74 | ol | 305 | 0.00403 | HV
490-AL1/64-ST1A 110.0 | 9.75 | 0.059 | 0.37 | 0.96 | ol | 490 | 0.00403 | HV
679-AL1/86-ST1A 110.0 | 9.95 | 0.042 | 0.36 | 1.15 | ol | 679 | 0.00403 | HV
490-AL1/64-ST1A 220.0 | 10 | 0.059 | 0.285 | 0.96 | ol | 490 | 0.00403 | HV
679-AL1/86-ST1A 220.0 | 11.7 | 0.042 | 0.275 | 1.15 | ol | 679 | 0.00403 | HV
490-AL1/64-ST1A 380.0 | 11 | 0.059 | 0.253 | 0.96 | ol | 490 | 0.00403 | HV
679-AL1/86-ST1A 380.0 | 14.6 | 0.042 | 0.25 | 1.15 | ol | 679 | 0.00403 | HV

## trafo_std_types
| i0_percent | pfe_kw | vkr_percent | sn_mva | vn_lv_kv | vn_hv_kv | vk_percent | shift_degree | vector_group | tap_side | tap_neutral | tap_min | tap_max | tap_step_degree | tap_step_percent | tap_phase_shifter
160 MVA 380/110 kV | 0.06 | 60 | 0.25 | 160 | 110 | 380 | 12.2 | 0 | Yy0 | hv | 0 | -9 | 9 | 0 | 1.5 | FALSE
100 MVA 220/110 kV | 0.06 | 55 | 0.26 | 100 | 110 | 220 | 12 | 0 | Yy0 | hv | 0 | -9 | 9 | 0 | 1.5 | FALSE
63 MVA 110/20 kV | 0.04 | 22 | 0.32 | 63 | 20 | 110 | 18 | 150 | YNd5 | hv | 0 | -9 | 9 | 0 | 1.5 | FALSE
40 MVA 110/20 kV | 0.05 | 18 | 0.34 | 40 | 20 | 110 | 16.2 | 150 | YNd5 | hv | 0 | -9 | 9 | 0 | 1.5 | FALSE
25 MVA 110/20 kV | 0.07 | 14 | 0.41 | 25 | 20 | 110 | 12 | 150 | YNd5 | hv | 0 | -9 | 9 | 0 | 1.5 | FALSE
63 MVA 110/10 kV | 0.04 | 22 | 0.32 | 63 | 10 | 110 | 18 | 150 | YNd5 | hv | 0 | -9 | 9 | 0 | 1.5 | FALSE
40 MVA 110/10 kV | 0.05 | 18 | 0.34 | 40 | 10 | 110 | 16.2 | 150 | YNd5 | hv | 0 | -9 | 9 | 0 | 1.5 | FALSE
25 MVA 110/10 kV | 0.07 | 14 | 0.41 | 25 | 10 | 110 | 12 | 150 | YNd5 | hv | 0 | -9 | 9 | 0 | 1.5 | FALSE
0.25 MVA 20/0.4 kV | 0.32 | 0.8 | 1.44 | 0.25 | 0.4 | 20 | 6 | 150 | Yzn5 | hv | 0 | -2 | 2 | 0 | 2.5 | FALSE
0.4 MVA 20/0.4 kV | 0.3375 | 1.35 | 1.425 | 0.4 | 0.4 | 20 | 6 | 150 | Dyn5 | hv | 0 | -2 | 2 | 0 | 2.5 | FALSE
0.63 MVA 20/0.4 kV | 0.2619 | 1.65 | 1.206 | 0.63 | 0.4 | 20 | 6 | 150 | Dyn5 | hv | 0 | -2 | 2 | 0 | 2.5 | FALSE
0.25 MVA 10/0.4 kV | 0.24 | 0.6 | 1.2 | 0.25 | 0.4 | 10 | 4 | 150 | Dyn5 | hv | 0 | -2 | 2 | 0 | 2.5 | FALSE
0.4 MVA 10/0.4 kV | 0.2375 | 0.95 | 1.325 | 0.4 | 0.4 | 10 | 4 | 150 | Dyn5 | hv | 0 | -2 | 2 | 0 | 2.5 | FALSE
0.63 MVA 10/0.4 kV | 0.1873 | 1.18 | 1.0794 | 0.63 | 0.4 | 10 | 4 | 150 | Dyn5 | hv | 0 | -2 | 2 | 0 | 2.5 | FALSE

## trafo3w_std_types
| sn_hv_mva | sn_mv_mva | sn_lv_mva | vn_hv_kv | vn_mv_kv | vn_lv_kv | vk_hv_percent | vk_mv_percent | vk_lv_percent | vkr_hv_percent | vkr_mv_percent | vkr_lv_percent | pfe_kw | i0_percent | shift_mv_degree | shift_lv_degree | vector_group | tap_side | tap_neutral | tap_min | tap_max | tap_step_percent
63/25/38 MVA 110/20/10 kV | 63 | 25 | 38 | 110 | 20 | 10 | 10.4 | 10.4 | 10.4 | 0.28 | 0.32 | 0.35 | 35 | 0.89 | 0 | 0 | YN0yn0yn0 | hv | 0 | -10 | 10 | 1.2
63/25/38 MVA 110/10/10 kV | 63 | 25 | 38 | 110 | 10 | 10 | 10.4 | 10.4 | 10.4 | 0.28 | 0.32 | 0.35 | 35 | 0.89 | 0 | 0 | YN0yn0yn0 | hv | 0 | -10 | 10 | 1.2

## fuse_std_types
| fuse_type | i_rated_a | t_avg | t_min | t_total | x_avg | x_min | x_total
HV 100A | HV 100A | 100 | 0 | [10.0, 3.64, 0.854, 0.281, 0.1, 0.0531, 0.022, 0.01] | [10.0, 4.267, 1.21, 0.403, 0.1, 0.058, 0.022, 0.01] | 0 | [300.0, 350.0, 450.0, 550.0, 700.0, 850.0, 1200.0, 1752.0] | [600.0, 700.0, 900.0, 1150.0, 1665.0, 2000.0, 3000.0, 4313.0]
HV 10A | HV 10A | 10 | 0 | [10.0, 1675.0, 0.344, 0.156, 0.1, 0.0417, 0.0171, 0.01] | [10.0, 1.3, 0.3, 0.155, 0.1, 0.0555, 0.023, 0.01] | 0 | [30.0, 32.0, 35.0, 37.0, 39.0, 50.0, 70.0, 88.0] | [60.0, 70.0, 80.0, 87.0, 94.0, 110.0, 150.0, 216.0]
HV 125A | HV 125A | 125 | 0 | [10.0, 1.82, 0.344, 0.1, 0.0467, 0.0269, 0.01] | [10.0, 2.478, 0.426, 0.1, 0.0427, 0.0211, 0.01] | 0 | [375.0, 500.0, 700.0, 925.0, 1200.0, 1500.0, 2341.0] | [750.0, 1000.0, 1500.0, 2200.0, 3000.0, 4000.0, 5765.0]
HV 160A | HV 160A | 160 | 0 | [10.0, 4.15, 1.03, 0.198, 0.1, 0.051, 0.0172, 0.01] | [10.0, 2.3, 0.734, 0.274, 0.1, 0.046, 0.0177, 0.01] | 0 | [480.0, 550.0, 700.0, 1000.0, 1260.0, 1600.0, 2500.0, 3227.0] | [960.0, 1300.0, 1700.0, 2200.0, 2996.0, 4000.0, 6000.0, 7946.0]
HV 16A | HV 16A | 16 | 0 | [10.0, 0.352, 0.164, 0.1, 0.0649, 0.0342, 0.01] | [10.0, 2.34, 0.722, 0.181, 0.1, 0.055, 0.0296, 0.01] | 0 | [48.0, 60.0, 65.0, 71.0, 80.0, 100.0, 162.0] | [96.0, 110.0, 125.0, 150.0, 168.0, 200.0, 250.0, 398.0]
HV 200A | HV 200A | 200 | 0 | [10.0, 4.267, 1.21, 0.403, 0.1, 0.058, 0.022, 0.01] | [10.0, 3.73, 1.654, 0.328, 0.1, 0.0531, 0.019, 0.01] | 0 | [600.0, 700.0, 900.0, 1150.0, 1665.0, 2000.0, 3000.0, 4313.0] | [1200.0, 1500.0, 1800.0, 2700.0, 3960.0, 5000.0, 7500.0, 10620.0]
HV 20A | HV 20A | 20 | 0 | [10.0, 1.3, 0.3, 0.155, 0.1, 0.0555, 0.023, 0.01] | [10.0, 1.3, 0.161, 0.1, 0.0611, 0.0399, 0.0141, 0.01] | 0 | [60.0, 70.0, 80.0, 87.0, 94.0, 110.0, 150.0, 216.0] | [120.0, 150.0, 200.0, 223.0, 260.0, 300.0, 450.0, 532.0]
HV 25A | HV 25A | 25 | 0 | [10.0, 2.512, 0.833, 0.299, 0.1, 0.0372, 0.0223, 0.01] | [10.0, 3.125, 0.597, 0.198, 0.1, 0.0378, 0.022, 0.01] | 0 | [75.0, 82.0, 90.0, 100.0, 124.0, 170.0, 200.0, 289.0] | [150.0, 170.0, 210.0, 250.0, 294.0, 400.0, 500.0, 711.0]
HV 31.5A | HV 31.5A | 31.5 | 0 | [10.0, 2.34, 0.722, 0.181, 0.1, 0.055, 0.0296, 0.01] | [10.0, 2.84, 0.368, 0.164, 0.1, 0.0621, 0.0378, 0.0195, 0.01] | 0 | [95.0, 110.0, 125.0, 150.0, 165.0, 200.0, 250.0, 390.0] | [189.0, 220.0, 300.0, 350.0, 393.0, 450.0, 530.0, 700.0, 960.0]
HV 40A | HV 40A | 40 | 0 | [10.0, 1.3, 0.161, 0.1, 0.0611, 0.0399, 0.0141, 0.01] | [10.0, 2.05, 0.369, 0.198, 0.1, 0.051, 0.0298, 0.01] | 0 | [120.0, 150.0, 200.0, 223.0, 260.0, 300.0, 450.0, 532.0] | [240.0, 300.0, 400.0, 450.0, 530.0, 650.0, 800.0, 1311.0]
HV 50A | HV 50A | 50 | 0 | [10.0, 3.215, 0.597, 0.198, 0.1, 0.0378, 0.022, 0.01] | [10.0, 3.64, 0.854, 0.281, 0.1, 0.0531, 0.022, 0.01] | 0 | [150.0, 170.0, 210.0, 250.0, 294.0, 400.0, 500.0, 711.0] | [300.0, 350.0, 450.0, 550.0, 700.0, 850.0, 1200.0, 1752.0]
HV 6.3A | HV 6.3A | 6.3 | 0 | [10.0, 1.39, 0.344, 0.168, 0.1, 0.056, 0.0263, 0.01] | [10.0, 1.711, 0.516, 0.198, 0.1, 0.0634, 0.0303, 0.01] | 0 | [19.0, 19.5, 20.4, 20.8, 22.0, 25.0, 32.0, 48.0] | [38.0, 40.0, 43.0, 48.0, 53.0, 60.0, 75.0, 118.0]
HV 63A | HV 63A | 63 | 0 | [10.0, 2.84, 0.368, 0.164, 0.1, 0.0621, 0.0378, 0.0195, 0.01] | [10.0, 1.82, 0.344, 0.1, 0.0467, 0.0269, 0.01] | 0 | [189.0, 220.0, 300.0, 350.0, 393.0, 450.0, 530.0, 700.0, 961.0] | [378.0, 500.0, 700.0, 934.0, 1200.0, 1500.0, 2366.0]
HV 80A | HV 80A | 80 | 0 | [10.0, 2.05, 0.369, 0.198, 0.1, 0.051, 0.0298, 0.01] | [10.0, 4.15, 1.03, 0.198, 0.1, 0.051, 0.0172, 0.01] | 0 | [240.0, 300.0, 400.0, 450.0, 530.0, 650.0, 800.0, 1311.0] | [480.0, 550.0, 700.0, 1000.0, 1260.0, 1600.0, 2500.0, 3227.0]
Siemens NH-1-100 | Siemens NH-1-100 | 100 | [5400.0, 2000.0, 400.0, 20.0, 1.0, 0.2, 0.012, 0.004] | 0 | 0 | [150.0, 190.0, 250.0, 430.0, 900.0, 1250.0, 2700.0, 3600.0] | 0 | 0
Siemens NH-1-125 | Siemens NH-1-125 | 125 | [4800.0, 120.0, 7.0, 0.1, 0.004] | 0 | 0 | [180.0, 400.0, 740.0, 2000.0, 4250.0] | 0 | 0
Siemens NH-1-16 | Siemens NH-1-16 | 16 | [4000.0, 400.0, 2.0, 0.1, 0.04, 0.01] | 0 | 0 | [26.0, 35.0, 75.0, 150.0, 200.0, 300.0] | 0 | 0
Siemens NH-1-160 | Siemens NH-1-160 | 160 | [4800.0, 120.0, 7.0, 0.1, 0.004] | 0 | 0 | [210.0, 500.0, 900.0, 2300.0, 5000.0] | 0 | 0
Siemens NH-1-25 | Siemens NH-1-25 | 25 | [4000.0, 1000.0, 10.0, 0.2, 0.02, 0.01] | 0 | 0 | [40.0, 50.0, 100.0, 210.0, 400.0, 500.0] | 0 | 0
Siemens NH-1-50 | Siemens NH-1-50 | 50 | [4000.0, 40.0, 4.0, 1.0, 0.02, 0.01] | 0 | 0 | [86.0, 200.0, 300.0, 400.0, 1000.0, 1280.0] | 0 | 0
Siemens NH-1-63 | Siemens NH-1-63 | 63 | [4000.0, 100.0, 10.0, 2.0, 0.04, 0.01] | 0 | 0 | [100.0, 200.0, 300.0, 400.0, 1000.0, 1500.0] | 0 | 0
Siemens NH-1-80 | Siemens NH-1-80 | 80 | [4800.0, 120.0, 7.0, 0.1, 0.01] | 0 | 0 | [150.58, 250.0, 450.0, 1150.0, 2470.0] | 0 | 0
Siemens NH-2-1000 | Siemens NH-2-1000 | 1000 | [4800.0, 120.0, 7.0, 0.1, 0.004] | 0 | 0 | [1900.0, 3500.0, 8400.0, 24000.0, 52000.0] | 0 | 0
Siemens NH-2-200 | Siemens NH-2-200 | 200 | [4800.0, 120.0, 7.0, 0.1, 0.004] | 0 | 0 | [280.0, 650.0, 1200.0, 3000.0, 7000.0] | 0 | 0
Siemens NH-2-224 | Siemens NH-2-224 | 224 | [4800.0, 120.0, 7.0, 0.2, 0.04, 0.004] | 0 | 0 | [400.0, 750.0, 1453.0, 3025.0, 4315.0, 7600.0] | 0 | 0
Siemens NH-2-250 | Siemens NH-2-250 | 250 | [4800.0, 120.0, 7.0, 0.1, 0.004] | 0 | 0 | [450.0, 800.0, 1650.0, 4000.0, 8500.0] | 0 | 0
Siemens NH-2-315 | Siemens NH-2-315 | 315 | [4800.0, 120.0, 7.0, 0.1, 0.004] | 0 | 0 | [550.0, 920.0, 1900.0, 5000.0, 11000.0] | 0 | 0
Siemens NH-2-355 | Siemens NH-2-355 | 355 | [4800.0, 120.0, 6.0, 0.1, 0.004] | 0 | 0 | [650.0, 1116.27, 2350.0, 5840.0, 12790.0] | 0 | 0
Siemens NH-2-400 | Siemens NH-2-400 | 400 | [4800.0, 120.0, 7.0, 0.1, 0.004] | 0 | 0 | [720.0, 1350.0, 2800.0, 6500.0, 15000.0] | 0 | 0
Siemens NH-2-425 | Siemens NH-2-425 | 425 | [4800.0, 120.0, 7.0, 0.1, 0.004] | 0 | 0 | [850.0, 1500.0, 3050.0, 7500.0, 16500.0] | 0 | 0
Siemens NH-2-630 | Siemens NH-2-630 | 630 | [4800.0, 120.0, 7.0, 0.1, 0.004] | 0 | 0 | [1200.0, 2000.0, 4800.0, 12000.0, 26000.0] | 0 | 0

## dtypes
| element | column | dtype
0 | bus | name | object
1 | bus | vn_kv | float64
2 | bus | type | object
3 | bus | zone | object
4 | bus | in_service | bool
5 | load | name | object
6 | load | bus | uint32
7 | load | p_mw | float64
8 | load | q_mvar | float64
9 | load | const_z_percent | float64
10 | load | const_i_percent | float64
11 | load | sn_mva | float64
12 | load | scaling | float64
13 | load | in_service | bool
14 | load | type | object
15 | ext_grid | name | object
16 | ext_grid | bus | uint32
17 | ext_grid | vm_pu | float64
18 | ext_grid | va_degree | float64
19 | ext_grid | slack_weight | float64
20 | ext_grid | in_service | bool
21 | line | name | object
22 | line | std_type | object
23 | line | from_bus | uint32
24 | line | to_bus | uint32
25 | line | length_km | float64
26 | line | r_ohm_per_km | float64
27 | line | x_ohm_per_km | float64
28 | line | c_nf_per_km | float64
29 | line | g_us_per_km | float64
30 | line | max_i_ka | float64
31 | line | df | float64
32 | line | parallel | uint32
33 | line | type | object
34 | line | in_service | bool
35 | trafo | name | object
36 | trafo | std_type | object
37 | trafo | hv_bus | uint32
38 | trafo | lv_bus | uint32
39 | trafo | sn_mva | float64
40 | trafo | vn_hv_kv | float64
41 | trafo | vn_lv_kv | float64
42 | trafo | vk_percent | float64
43 | trafo | vkr_percent | float64
44 | trafo | pfe_kw | float64
45 | trafo | i0_percent | float64
46 | trafo | shift_degree | float64
47 | trafo | tap_side | object
48 | trafo | tap_neutral | int32
49 | trafo | tap_min | int32
50 | trafo | tap_max | int32
51 | trafo | tap_step_percent | float64
52 | trafo | tap_step_degree | float64
53 | trafo | tap_pos | int32
54 | trafo | tap_phase_shifter | bool
55 | trafo | parallel | uint32
56 | trafo | df | float64
57 | trafo | in_service | bool
58 | line_geodata | coords | object
59 | bus_geodata | x | float64
60 | bus_geodata | y | float64
61 | bus_geodata | coords | object

## parameters
| version | format_version | converged | OPF_converged | name | f_hz | sn_mva
0 | 2.14.6 | 2.14.0 | FALSE | FALSE |  | 50 | 1