## bus
| name | vn_kv | type | zone | in_service
0 | bus_LV_3312-5_0_2_node_0 | 0.4 | n |  | TRUE
1 | bus_LV_3312-5_0_2_node_2 | 0.4 | n |  | TRUE
2 | bus_LV_3312-5_0_2_node_7 | 0.4 | n |  | TRUE
3 | bus_LV_3312-5_0_2_node_3 | 0.4 | n |  | TRUE
4 | bus_LV_3312-5_0_2_node_12 | 0.4 | n |  | TRUE
5 | bus_LV_3312-5_0_2_node_13 | 0.4 | n |  | TRUE
6 | bus_LV_3312-5_0_2_node_14 | 0.4 | n |  | TRUE
7 | bus_LV_3312-5_0_2_node_72 | 0.4 | n |  | TRUE
8 | bus_LV_3312-5_0_2_node_5 | 0.4 | n |  | TRUE
9 | bus_LV_3312-5_0_2_node_8 | 0.4 | n |  | TRUE
10 | bus_LV_3312-5_0_2_node_4 | 0.4 | n |  | TRUE
11 | bus_LV_3312-5_0_2_node_6 | 0.4 | n |  | TRUE
12 | bus_LV_3312-5_0_2_node_11 | 0.4 | n |  | TRUE
13 | bus_LV_3312-5_0_2_node_65 | 0.4 | n |  | TRUE
14 | bus_LV_3312-5_0_2_node_9 | 0.4 | n |  | TRUE
15 | bus_LV_3312-5_0_2_node_56 | 0.4 | n |  | TRUE
16 | bus_LV_3312-5_0_2_node_10 | 0.4 | n |  | TRUE
17 | bus_LV_3312-5_0_2_node_66 | 0.4 | n |  | TRUE
18 | bus_LV_3312-5_0_2_node_63 | 0.4 | n |  | TRUE
19 | bus_LV_3312-5_0_2_node_53 | 0.4 | n |  | TRUE
20 | bus_LV_3312-5_0_2_node_64 | 0.4 | n |  | TRUE
21 | bus_LV_3312-5_0_2_node_62 | 0.4 | n |  | TRUE
22 | bus_LV_3312-5_0_2_node_48 | 0.4 | n |  | TRUE
23 | bus_LV_3312-5_0_2_node_15 | 0.4 | n |  | TRUE
24 | bus_LV_3312-5_0_2_node_16 | 0.4 | n |  | TRUE
25 | bus_LV_3312-5_0_2_node_17 | 0.4 | n |  | TRUE
26 | bus_LV_3312-5_0_2_node_71 | 0.4 | n |  | TRUE
27 | bus_LV_3312-5_0_2_node_18 | 0.4 | n |  | TRUE
28 | bus_LV_3312-5_0_2_node_70 | 0.4 | n |  | TRUE
29 | bus_LV_3312-5_0_2_node_19 | 0.4 | n |  | TRUE
30 | bus_LV_3312-5_0_2_node_20 | 0.4 | n |  | TRUE
31 | bus_LV_3312-5_0_2_node_21 | 0.4 | n |  | TRUE
32 | bus_LV_3312-5_0_2_node_28 | 0.4 | n |  | TRUE
33 | bus_LV_3312-5_0_2_node_22 | 0.4 | n |  | TRUE
34 | bus_LV_3312-5_0_2_node_23 | 0.4 | n |  | TRUE
35 | bus_LV_3312-5_0_2_node_29 | 0.4 | n |  | TRUE
36 | bus_LV_3312-5_0_2_node_24 | 0.4 | n |  | TRUE
37 | bus_LV_3312-5_0_2_node_25 | 0.4 | n |  | TRUE
38 | bus_LV_3312-5_0_2_node_26 | 0.4 | n |  | TRUE
39 | bus_LV_3312-5_0_2_node_27 | 0.4 | n |  | TRUE
40 | bus_LV_3312-5_0_2_node_57 | 0.4 | n |  | TRUE
41 | bus_LV_3312-5_0_2_node_42 | 0.4 | n |  | TRUE
42 | bus_LV_3312-5_0_2_node_58 | 0.4 | n |  | TRUE
43 | bus_LV_3312-5_0_2_node_73 | 0.4 | n |  | TRUE
44 | bus_LV_3312-5_0_2_node_41 | 0.4 | n |  | TRUE
45 | bus_LV_3312-5_0_2_node_30 | 0.4 | n |  | TRUE
46 | bus_LV_3312-5_0_2_node_31 | 0.4 | n |  | TRUE
47 | bus_LV_3312-5_0_2_node_32 | 0.4 | n |  | TRUE
48 | bus_LV_3312-5_0_2_node_33 | 0.4 | n |  | TRUE
49 | bus_LV_3312-5_0_2_node_34 | 0.4 | n |  | TRUE
50 | bus_LV_3312-5_0_2_node_35 | 0.4 | n |  | TRUE
51 | bus_LV_3312-5_0_2_node_37 | 0.4 | n |  | TRUE
52 | bus_LV_3312-5_0_2_node_39 | 0.4 | n |  | TRUE
53 | bus_LV_3312-5_0_2_node_40 | 0.4 | n |  | TRUE
54 | bus_LV_3312-5_0_2_node_38 | 0.4 | n |  | TRUE
55 | bus_LV_3312-5_0_2_node_46 | 0.4 | n |  | TRUE
56 | bus_LV_3312-5_0_2_node_47 | 0.4 | n |  | TRUE
57 | bus_LV_3312-5_0_2_node_44 | 0.4 | n |  | TRUE
58 | bus_LV_3312-5_0_2_node_75 | 0.4 | n |  | TRUE
59 | bus_LV_3312-5_0_2_node_79 | 0.4 | n |  | TRUE
60 | bus_LV_3312-5_0_2_node_80 | 0.4 | n |  | TRUE
61 | bus_LV_3312-5_0_2_node_45 | 0.4 | n |  | TRUE
62 | bus_LV_3312-5_0_2_node_43 | 0.4 | n |  | TRUE
63 | bus_LV_3312-5_0_2_node_74 | 0.4 | n |  | TRUE
64 | bus_LV_3312-5_0_2_node_49 | 0.4 | n |  | TRUE
65 | bus_LV_3312-5_0_2_node_50 | 0.4 | n |  | TRUE
66 | bus_LV_3312-5_0_2_node_68 | 0.4 | n |  | TRUE
67 | bus_LV_3312-5_0_2_node_81 | 0.4 | n |  | TRUE
68 | bus_LV_3312-5_0_2_node_51 | 0.4 | n |  | TRUE
69 | bus_LV_3312-5_0_2_node_55 | 0.4 | n |  | TRUE
70 | bus_LV_3312-5_0_2_node_52 | 0.4 | n |  | TRUE
71 | bus_LV_3312-5_0_2_node_69 | 0.4 | n |  | TRUE
72 | bus_LV_3312-5_0_2_node_78 | 0.4 | n |  | TRUE
73 | bus_LV_3312-5_0_2_node_77 | 0.4 | n |  | TRUE
74 | bus_LV_3312-5_0_2_node_76 | 0.4 | n |  | TRUE
75 | bus_LV_3312-5_0_2_node_59 | 0.4 | n |  | TRUE
76 | bus_LV_3312-5_0_2_node_60 | 0.4 | n |  | TRUE
77 | bus_LV_3312-5_0_2_node_61 | 0.4 | n |  | TRUE
78 | bus_LV_3312-5_0_2_node_67 | 0.4 | n |  | TRUE
79 | bus_MV_10_1_node_270 | 20 | n |  | TRUE

## load
| name | bus | p_mw | q_mvar | const_z_percent | const_i_percent | sn_mva | scaling | in_service | type
0 | LV_3312-5_0_2_load_0 | 0 | 0.0052358 | 0.0013122 | 0 | 0 |  | 1 | TRUE | wye
1 | LV_3312-5_0_2_load_7 | 2 | 0.00069976 | 0.00017538 | 0 | 0 |  | 1 | TRUE | wye
2 | LV_3312-5_0_2_load_3 | 3 | 0.00064715 | 0.00016219 | 0 | 0 |  | 1 | TRUE | wye
3 | LV_3312-5_0_2_load_12 | 4 | 0.0015289 | 0.00038318 | 0 | 0 |  | 1 | TRUE | wye
4 | LV_3312-5_0_2_load_13 | 5 | 0.0012033 | 0.00030157 | 0 | 0 |  | 1 | TRUE | wye
5 | LV_3312-5_0_2_load_14 | 6 | 0.0019542 | 0.00048978 | 0 | 0 |  | 1 | TRUE | wye
6 | LV_3312-5_0_2_load_72 | 7 | 0.0005516 | 0.00013825 | 0 | 0 |  | 1 | TRUE | wye
7 | LV_3312-5_0_2_load_8 | 9 | 0.0012407 | 0.00031094 | 0 | 0 |  | 1 | TRUE | wye
8 | LV_3312-5_0_2_load_4 | 10 | 0.0011771 | 0.00029502 | 0 | 0 |  | 1 | TRUE | wye
9 | LV_3312-5_0_2_load_65 | 13 | 0.01192 | 0.0029874 | 0 | 0 |  | 1 | TRUE | wye
10 | LV_3312-5_0_2_load_56 | 15 | 0.0012644 | 0.0003169 | 0 | 0 |  | 1 | TRUE | wye
11 | LV_3312-5_0_2_load_66 | 17 | 0.0015788 | 0.00039569 | 0 | 0 |  | 1 | TRUE | wye
12 | LV_3312-5_0_2_load_53 | 19 | 0.00095689 | 0.00023982 | 0 | 0 |  | 1 | TRUE | wye
13 | LV_3312-5_0_2_load_62 | 21 | 0.0026342 | 0.0006602 | 0 | 0 |  | 1 | TRUE | wye
14 | LV_3312-5_0_2_load_15 | 23 | 0.003961 | 0.00099272 | 0 | 0 |  | 1 | TRUE | wye
15 | LV_3312-5_0_2_load_17 | 25 | 0.0060002 | 0.0015038 | 0 | 0 |  | 1 | TRUE | wye
16 | LV_3312-5_0_2_load_18 | 27 | 0.0034504 | 0.00086476 | 0 | 0 |  | 1 | TRUE | wye
17 | LV_3312-5_0_2_load_70 | 28 | 0.00034905 | 8.7479e-05 | 0 | 0 |  | 1 | TRUE | wye
18 | LV_3312-5_0_2_load_19 | 29 | 0.0076353 | 0.0019136 | 0 | 0 |  | 1 | TRUE | wye
19 | LV_3312-5_0_2_load_20 | 30 | 0.00028667 | 7.1847e-05 | 0 | 0 |  | 1 | TRUE | wye
20 | LV_3312-5_0_2_load_28 | 32 | 0.0025702 | 0.00064416 | 0 | 0 |  | 1 | TRUE | wye
21 | LV_3312-5_0_2_load_22 | 33 | 0.0026762 | 0.00067071 | 0 | 0 |  | 1 | TRUE | wye
22 | LV_3312-5_0_2_load_23 | 34 | 0.0020419 | 0.00051175 | 0 | 0 |  | 1 | TRUE | wye
23 | LV_3312-5_0_2_load_29 | 35 | 0.0029977 | 0.00075129 | 0 | 0 |  | 1 | TRUE | wye
24 | LV_3312-5_0_2_load_24 | 36 | 0.0078112 | 0.0019577 | 0 | 0 |  | 1 | TRUE | wye
25 | LV_3312-5_0_2_load_26 | 38 | 0.0023473 | 0.00058828 | 0 | 0 |  | 1 | TRUE | wye
26 | LV_3312-5_0_2_load_27 | 39 | 0.0036646 | 0.00091844 | 0 | 0 |  | 1 | TRUE | wye
27 | LV_3312-5_0_2_load_57 | 40 | 0.010019 | 0.0025111 | 0 | 0 |  | 1 | TRUE | wye
28 | LV_3312-5_0_2_load_58 | 42 | 0.00061024 | 0.00015294 | 0 | 0 |  | 1 | TRUE | wye
29 | LV_3312-5_0_2_load_73 | 43 | 0.0035893 | 0.00089956 | 0 | 0 |  | 1 | TRUE | wye
30 | LV_3312-5_0_2_load_30 | 45 | 0.00063936 | 0.00016024 | 0 | 0 |  | 1 | TRUE | wye
31 | LV_3312-5_0_2_load_31 | 46 | 0.00040703 | 0.00010201 | 0 | 0 |  | 1 | TRUE | wye
32 | LV_3312-5_0_2_load_32 | 47 | 0.0010358 | 0.00025959 | 0 | 0 |  | 1 | TRUE | wye
33 | LV_3312-5_0_2_load_33 | 48 | 0.0010626 | 0.00026631 | 0 | 0 |  | 1 | TRUE | wye
34 | LV_3312-5_0_2_load_34 | 49 | 0.0090894 | 0.002278 | 0 | 0 |  | 1 | TRUE | wye
35 | LV_3312-5_0_2_load_37 | 51 | 0.0021821 | 0.00054688 | 0 | 0 |  | 1 | TRUE | wye
36 | LV_3312-5_0_2_load_40 | 53 | 0.0043394 | 0.0010875 | 0 | 0 |  | 1 | TRUE | wye
37 | LV_3312-5_0_2_load_46 | 55 | 0.00074861 | 0.00018762 | 0 | 0 |  | 1 | TRUE | wye
38 | LV_3312-5_0_2_load_44 | 57 | 0.0011573 | 0.00029004 | 0 | 0 |  | 1 | TRUE | wye
39 | LV_3312-5_0_2_load_75 | 58 | 0.0015426 | 0.0003866 | 0 | 0 |  | 1 | TRUE | wye
40 | LV_3312-5_0_2_load_80 | 60 | 0.0045529 | 0.0011411 | 0 | 0 |  | 1 | TRUE | wye
41 | LV_3312-5_0_2_load_74 | 63 | 0.0036078 | 0.0009042 | 0 | 0 |  | 1 | TRUE | wye
42 | LV_3312-5_0_2_load_49 | 64 | 0.00081961 | 0.00020541 | 0 | 0 |  | 1 | TRUE | wye
43 | LV_3312-5_0_2_load_50 | 65 | 0.00051547 | 0.00012919 | 0 | 0 |  | 1 | TRUE | wye
44 | LV_3312-5_0_2_load_68 | 66 | 0.0018415 | 0.00046152 | 0 | 0 |  | 1 | TRUE | wye
45 | LV_3312-5_0_2_load_81 | 67 | 0.012123 | 0.0030384 | 0 | 0 |  | 1 | TRUE | wye
46 | LV_3312-5_0_2_load_51 | 68 | 0.0015084 | 0.00037804 | 0 | 0 |  | 1 | TRUE | wye
47 | LV_3312-5_0_2_load_52 | 70 | 0.0011564 | 0.00028983 | 0 | 0 |  | 1 | TRUE | wye
48 | LV_3312-5_0_2_load_78 | 72 | 0.0181 | 0.0045362 | 0 | 0 |  | 1 | TRUE | wye
49 | LV_3312-5_0_2_load_77 | 73 | 0.0033192 | 0.00083187 | 0 | 0 |  | 1 | TRUE | wye
50 | LV_3312-5_0_2_load_76 | 74 | 0.0012141 | 0.00030429 | 0 | 0 |  | 1 | TRUE | wye
51 | LV_3312-5_0_2_load_59 | 75 | 0.0047545 | 0.0011916 | 0 | 0 |  | 1 | TRUE | wye
52 | LV_3312-5_0_2_load_60 | 76 | 0.00047646 | 0.00011941 | 0 | 0 |  | 1 | TRUE | wye
53 | LV_3312-5_0_2_load_61 | 77 | 0.0011036 | 0.00027659 | 0 | 0 |  | 1 | TRUE | wye
54 | LV_3312-5_0_2_load_67 | 78 | 0.0062176 | 0.0015583 | 0 | 0 |  | 1 | TRUE | wye

## ext_grid
| name | bus | vm_pu | va_degree | slack_weight | in_service
0 |  | 72 | 1 | 0 | 1 | TRUE

## line
| name | std_type | from_bus | to_bus | length_km | r_ohm_per_km | x_ohm_per_km | c_nf_per_km | g_us_per_km | max_i_ka | df | parallel | type | in_service
0 | LV_3312-5_0_2_line_0 | NAYY 4x150 SE | 0 | 1 | 0.032105 | 0.208 | 0.08 | 261 | 0 | 0.27 | 1 | 1 | cs | TRUE
1 | LV_3312-5_0_2_line_1 | NAYY 4x150 SE | 0 | 2 | 0.018593 | 0.208 | 0.08 | 261 | 0 | 0.27 | 1 | 1 | cs | TRUE
2 | LV_3312-5_0_2_line_2 | NAYY 4x150 SE | 1 | 3 | 0.029179 | 0.208 | 0.08 | 261 | 0 | 0.27 | 1 | 1 | cs | TRUE
3 | LV_3312-5_0_2_line_3 | NAYY 4x150 SE | 2 | 4 | 0.02909 | 0.208 | 0.08 | 261 | 0 | 0.27 | 1 | 1 | cs | TRUE
4 | LV_3312-5_0_2_line_4 | NAYY 4x150 SE | 3 | 7 | 0.0053287 | 0.208 | 0.08 | 261 | 0 | 0.27 | 1 | 1 | cs | TRUE
5 | LV_3312-5_0_2_line_5 | NAYY 4x150 SE | 4 | 5 | 0.022405 | 0.208 | 0.08 | 261 | 0 | 0.27 | 1 | 1 | cs | TRUE
6 | LV_3312-5_0_2_line_6 | NAYY 4x150 SE | 5 | 6 | 0.026156 | 0.208 | 0.08 | 261 | 0 | 0.27 | 1 | 1 | cs | TRUE
7 | LV_3312-5_0_2_line_7 | NAYY 4x150 SE | 6 | 23 | 0.031424 | 0.208 | 0.08 | 261 | 0 | 0.27 | 1 | 1 | cs | TRUE
8 | LV_3312-5_0_2_line_8 | NAYY 4x150 SE | 8 | 9 | 0.0059295 | 0.208 | 0.08 | 261 | 0 | 0.27 | 1 | 1 | cs | TRUE
9 | LV_3312-5_0_2_line_9 | NAYY 4x150 SE | 8 | 10 | 0.021136 | 0.208 | 0.08 | 261 | 0 | 0.27 | 1 | 1 | cs | TRUE
10 | LV_3312-5_0_2_line_10 | NAYY 4x150 SE | 9 | 13 | 0.027398 | 0.208 | 0.08 | 261 | 0 | 0.27 | 1 | 1 | cs | TRUE
11 | LV_3312-5_0_2_line_11 | NAYY 4x150 SE | 10 | 11 | 0.0060003 | 0.208 | 0.08 | 261 | 0 | 0.27 | 1 | 1 | cs | TRUE
12 | LV_3312-5_0_2_line_12 | NAYY 4x150 SE | 11 | 12 | 0.010478 | 0.208 | 0.08 | 261 | 0 | 0.27 | 1 | 1 | cs | TRUE
13 | LV_3312-5_0_2_line_13 | NAYY 4x150 SE | 12 | 19 | 0.013062 | 0.208 | 0.08 | 261 | 0 | 0.27 | 1 | 1 | cs | TRUE
14 | LV_3312-5_0_2_line_14 | NAYY 4x150 SE | 12 | 14 | 0.002788 | 0.208 | 0.08 | 261 | 0 | 0.27 | 1 | 1 | cs | TRUE
15 | LV_3312-5_0_2_line_15 | NAYY 4x150 SE | 13 | 16 | 0.040319 | 0.208 | 0.08 | 261 | 0 | 0.27 | 1 | 1 | cs | TRUE
16 | LV_3312-5_0_2_line_16 | NAYY 4x150 SE | 14 | 15 | 0.019698 | 0.208 | 0.08 | 261 | 0 | 0.27 | 1 | 1 | cs | TRUE
17 | LV_3312-5_0_2_line_17 | NAYY 4x150 SE | 16 | 17 | 0.022055 | 0.208 | 0.08 | 261 | 0 | 0.27 | 1 | 1 | cs | TRUE
18 | LV_3312-5_0_2_line_18 | NAYY 4x150 SE | 16 | 18 | 0.005752 | 0.208 | 0.08 | 261 | 0 | 0.27 | 1 | 1 | cs | TRUE
19 | LV_3312-5_0_2_line_19 | NAYY 4x150 SE | 17 | 20 | 0.021485 | 0.208 | 0.08 | 261 | 0 | 0.27 | 1 | 1 | cs | TRUE
20 | LV_3312-5_0_2_line_20 | NAYY 4x150 SE | 18 | 21 | 0.018106 | 0.208 | 0.08 | 261 | 0 | 0.27 | 1 | 1 | cs | TRUE
21 | LV_3312-5_0_2_line_21 | NAYY 4x150 SE | 19 | 22 | 0.022702 | 0.208 | 0.08 | 261 | 0 | 0.27 | 1 | 1 | cs | TRUE
22 | LV_3312-5_0_2_line_22 | NAYY 4x150 SE | 20 | 78 | 0.030699 | 0.208 | 0.08 | 261 | 0 | 0.27 | 1 | 1 | cs | TRUE
23 | LV_3312-5_0_2_line_23 | NAYY 4x150 SE | 21 | 77 | 0.00035317 | 0.208 | 0.08 | 261 | 0 | 0.27 | 1 | 1 | cs | TRUE
24 | LV_3312-5_0_2_line_24 | NAYY 4x150 SE | 22 | 65 | 0.016216 | 0.208 | 0.08 | 261 | 0 | 0.27 | 1 | 1 | cs | TRUE
25 | LV_3312-5_0_2_line_25 | NAYY 4x150 SE | 22 | 61 | 0.008328 | 0.208 | 0.08 | 261 | 0 | 0.27 | 1 | 1 | cs | TRUE
26 | LV_3312-5_0_2_line_26 | NAYY 4x150 SE | 23 | 24 | 0.025219 | 0.208 | 0.08 | 261 | 0 | 0.27 | 1 | 1 | cs | TRUE
27 | LV_3312-5_0_2_line_27 | NAYY 4x150 SE | 24 | 25 | 0.0065555 | 0.208 | 0.08 | 261 | 0 | 0.27 | 1 | 1 | cs | TRUE
28 | LV_3312-5_0_2_line_28 | NAYY 4x150 SE | 24 | 26 | 0.088222 | 0.208 | 0.08 | 261 | 0 | 0.27 | 1 | 1 | cs | TRUE
29 | LV_3312-5_0_2_line_29 | NAYY 4x150 SE | 25 | 27 | 0.024256 | 0.208 | 0.08 | 261 | 0 | 0.27 | 1 | 1 | cs | TRUE
30 | LV_3312-5_0_2_line_30 | NAYY 4x150 SE | 26 | 28 | 0.013942 | 0.208 | 0.08 | 261 | 0 | 0.27 | 1 | 1 | cs | TRUE
31 | LV_3312-5_0_2_line_31 | NAYY 4x150 SE | 27 | 29 | 0.011746 | 0.208 | 0.08 | 261 | 0 | 0.27 | 1 | 1 | cs | TRUE
32 | LV_3312-5_0_2_line_32 | NAYY 4x150 SE | 27 | 30 | 0.024511 | 0.208 | 0.08 | 261 | 0 | 0.27 | 1 | 1 | cs | TRUE
33 | LV_3312-5_0_2_line_33 | NAYY 4x150 SE | 29 | 31 | 0.0017768 | 0.208 | 0.08 | 261 | 0 | 0.27 | 1 | 1 | cs | TRUE
34 | LV_3312-5_0_2_line_34 | NAYY 4x150 SE | 30 | 32 | 0.01555 | 0.208 | 0.08 | 261 | 0 | 0.27 | 1 | 1 | cs | TRUE
35 | LV_3312-5_0_2_line_35 | NAYY 4x150 SE | 31 | 33 | 0.018709 | 0.208 | 0.08 | 261 | 0 | 0.27 | 1 | 1 | cs | TRUE
36 | LV_3312-5_0_2_line_36 | NAYY 4x150 SE | 31 | 34 | 0.041765 | 0.208 | 0.08 | 261 | 0 | 0.27 | 1 | 1 | cs | TRUE
37 | LV_3312-5_0_2_line_37 | NAYY 4x150 SE | 32 | 35 | 0.0073353 | 0.208 | 0.08 | 261 | 0 | 0.27 | 1 | 1 | cs | TRUE
38 | LV_3312-5_0_2_line_38 | NAYY 4x150 SE | 33 | 36 | 0.0049567 | 0.208 | 0.08 | 261 | 0 | 0.27 | 1 | 1 | cs | TRUE
39 | LV_3312-5_0_2_line_39 | NAYY 4x150 SE | 35 | 45 | 0.040106 | 0.208 | 0.08 | 261 | 0 | 0.27 | 1 | 1 | cs | TRUE
40 | LV_3312-5_0_2_line_40 | NAYY 4x150 SE | 36 | 37 | 0.012377 | 0.208 | 0.08 | 261 | 0 | 0.27 | 1 | 1 | cs | TRUE
41 | LV_3312-5_0_2_line_41 | NAYY 4x150 SE | 37 | 38 | 0.017271 | 0.208 | 0.08 | 261 | 0 | 0.27 | 1 | 1 | cs | TRUE
42 | LV_3312-5_0_2_line_42 | NAYY 4x150 SE | 37 | 39 | 0.0035431 | 0.208 | 0.08 | 261 | 0 | 0.27 | 1 | 1 | cs | TRUE
43 | LV_3312-5_0_2_line_43 | NAYY 4x150 SE | 38 | 40 | 0.032039 | 0.208 | 0.08 | 261 | 0 | 0.27 | 1 | 1 | cs | TRUE
44 | LV_3312-5_0_2_line_44 | NAYY 4x150 SE | 39 | 41 | 0.032275 | 0.208 | 0.08 | 261 | 0 | 0.27 | 1 | 1 | cs | TRUE
45 | LV_3312-5_0_2_line_45 | NAYY 4x150 SE | 40 | 42 | 0.008426 | 0.208 | 0.08 | 261 | 0 | 0.27 | 1 | 1 | cs | TRUE
46 | LV_3312-5_0_2_line_46 | NAYY 4x150 SE | 41 | 43 | 0.036471 | 0.208 | 0.08 | 261 | 0 | 0.27 | 1 | 1 | cs | TRUE
47 | LV_3312-5_0_2_line_47 | NAYY 4x150 SE | 41 | 44 | 0.036228 | 0.208 | 0.08 | 261 | 0 | 0.27 | 1 | 1 | cs | TRUE
48 | LV_3312-5_0_2_line_48 | NAYY 4x150 SE | 42 | 74 | 0.0039462 | 0.208 | 0.08 | 261 | 0 | 0.27 | 1 | 1 | cs | TRUE
49 | LV_3312-5_0_2_line_49 | NAYY 4x150 SE | 43 | 63 | 0.0065161 | 0.208 | 0.08 | 261 | 0 | 0.27 | 1 | 1 | cs | TRUE
50 | LV_3312-5_0_2_line_50 | NAYY 4x150 SE | 44 | 62 | 0.025938 | 0.208 | 0.08 | 261 | 0 | 0.27 | 1 | 1 | cs | TRUE
51 | LV_3312-5_0_2_line_51 | NAYY 4x150 SE | 45 | 46 | 0.013155 | 0.208 | 0.08 | 261 | 0 | 0.27 | 1 | 1 | cs | TRUE
52 | LV_3312-5_0_2_line_52 | NAYY 4x150 SE | 46 | 47 | 0.00304 | 0.208 | 0.08 | 261 | 0 | 0.27 | 1 | 1 | cs | TRUE
53 | LV_3312-5_0_2_line_53 | NAYY 4x150 SE | 47 | 48 | 0.020432 | 0.208 | 0.08 | 261 | 0 | 0.27 | 1 | 1 | cs | TRUE
54 | LV_3312-5_0_2_line_54 | NAYY 4x150 SE | 49 | 50 | 0.046779 | 0.208 | 0.08 | 261 | 0 | 0.27 | 1 | 1 | cs | TRUE
55 | LV_3312-5_0_2_line_55 | NAYY 4x150 SE | 50 | 51 | 0.026822 | 0.208 | 0.08 | 261 | 0 | 0.27 | 1 | 1 | cs | TRUE
56 | LV_3312-5_0_2_line_56 | NAYY 4x150 SE | 50 | 52 | 0.029673 | 0.208 | 0.08 | 261 | 0 | 0.27 | 1 | 1 | cs | TRUE
57 | LV_3312-5_0_2_line_57 | NAYY 4x150 SE | 51 | 53 | 0.0014213 | 0.208 | 0.08 | 261 | 0 | 0.27 | 1 | 1 | cs | TRUE
58 | LV_3312-5_0_2_line_58 | NAYY 4x150 SE | 52 | 58 | 0.01752 | 0.208 | 0.08 | 261 | 0 | 0.27 | 1 | 1 | cs | TRUE
59 | LV_3312-5_0_2_line_59 | NAYY 4x150 SE | 54 | 55 | 0.040375 | 0.208 | 0.08 | 261 | 0 | 0.27 | 1 | 1 | cs | TRUE
60 | LV_3312-5_0_2_line_60 | NAYY 4x150 SE | 54 | 56 | 0.039646 | 0.208 | 0.08 | 261 | 0 | 0.27 | 1 | 1 | cs | TRUE
61 | LV_3312-5_0_2_line_61 | NAYY 4x150 SE | 54 | 57 | 0.043326 | 0.208 | 0.08 | 261 | 0 | 0.27 | 1 | 1 | cs | TRUE
62 | LV_3312-5_0_2_line_62 | NAYY 4x150 SE | 56 | 59 | 0.030942 | 0.208 | 0.08 | 261 | 0 | 0.27 | 1 | 1 | cs | TRUE
63 | LV_3312-5_0_2_line_63 | NAYY 4x150 SE | 56 | 60 | 0.02369 | 0.208 | 0.08 | 261 | 0 | 0.27 | 1 | 1 | cs | TRUE
64 | LV_3312-5_0_2_line_64 | NAYY 4x150 SE | 57 | 61 | 0.0084453 | 0.208 | 0.08 | 261 | 0 | 0.27 | 1 | 1 | cs | TRUE
65 | LV_3312-5_0_2_line_65 | NAYY 4x150 SE | 58 | 62 | 0.022763 | 0.208 | 0.08 | 261 | 0 | 0.27 | 1 | 1 | cs | TRUE
66 | LV_3312-5_0_2_line_66 | NAYY 4x150 SE | 59 | 67 | 0.030883 | 0.208 | 0.08 | 261 | 0 | 0.27 | 1 | 1 | cs | TRUE
67 | LV_3312-5_0_2_line_67 | NAYY 4x150 SE | 61 | 64 | 0.011953 | 0.208 | 0.08 | 261 | 0 | 0.27 | 1 | 1 | cs | TRUE
68 | LV_3312-5_0_2_line_68 | NAYY 4x150 SE | 64 | 66 | 0.016342 | 0.208 | 0.08 | 261 | 0 | 0.27 | 1 | 1 | cs | TRUE
69 | LV_3312-5_0_2_line_69 | NAYY 4x150 SE | 65 | 68 | 0.024783 | 0.208 | 0.08 | 261 | 0 | 0.27 | 1 | 1 | cs | TRUE
70 | LV_3312-5_0_2_line_70 | NAYY 4x150 SE | 66 | 69 | 0.029405 | 0.208 | 0.08 | 261 | 0 | 0.27 | 1 | 1 | cs | TRUE
71 | LV_3312-5_0_2_line_71 | NAYY 4x150 SE | 68 | 70 | 0.022104 | 0.208 | 0.08 | 261 | 0 | 0.27 | 1 | 1 | cs | TRUE
72 | LV_3312-5_0_2_line_72 | NAYY 4x150 SE | 69 | 71 | 0.021969 | 0.208 | 0.08 | 261 | 0 | 0.27 | 1 | 1 | cs | TRUE
73 | LV_3312-5_0_2_line_73 | NAYY 4x150 SE | 71 | 72 | 0.017754 | 0.208 | 0.08 | 261 | 0 | 0.27 | 1 | 2 | cs | TRUE
74 | LV_3312-5_0_2_line_74 | NAYY 4x150 SE | 71 | 73 | 0.016125 | 0.208 | 0.08 | 261 | 0 | 0.27 | 1 | 1 | cs | TRUE
75 | LV_3312-5_0_2_line_75 | NAYY 4x150 SE | 73 | 74 | 0.019239 | 0.208 | 0.08 | 261 | 0 | 0.27 | 1 | 1 | cs | TRUE
76 | LV_3312-5_0_2_line_76 | NAYY 4x150 SE | 75 | 76 | 0.021758 | 0.208 | 0.08 | 261 | 0 | 0.27 | 1 | 1 | cs | TRUE
77 | LV_3312-5_0_2_line_77 | NAYY 4x150 SE | 76 | 77 | 0.01331 | 0.208 | 0.08 | 261 | 0 | 0.27 | 1 | 1 | cs | TRUE

## trafo
| name | std_type | hv_bus | lv_bus | sn_mva | vn_hv_kv | vn_lv_kv | vk_percent | vkr_percent | pfe_kw | i0_percent | shift_degree | tap_side | tap_neutral | tap_min | tap_max | tap_step_percent | tap_step_degree | tap_pos | tap_phase_shifter | parallel | df | in_service
0 | LV_3312-5_0_2_trafo_78 | 0.25 MVA 20/0.4 kV | 79 | 72 | 0.25 | 20 | 0.4 | 6 | 1.44 | 0.8 | 0.32 | 150 | hv | 0 | -2 | 2 | 2.5 | 0 | 0 | FALSE | 1 | 1 | TRUE

## line_geodata
| x0 | y0 | x1 | y1 | x2 | y2 | x3 | y3 | x4 | y4
0 | 2718916.9488 | 1229387.5714 | 2718937.868 | 1229363.2175
1 | 2718922.1418 | 1229353.298 | 2718937.868 | 1229363.2175
2 | 2718916.9488 | 1229387.5714 | 2718915.8868 | 1229391.0307 | 2718916.853 | 1229394.6306 | 2718929.7099 | 1229406.1524 | 2718934.152 | 1229407.2198
3 | 2718922.1418 | 1229353.298 | 2718941.3596 | 1229331.4601
4 | 2718934.152 | 1229407.2198 | 2718934.152 | 1229407.2198 | 2718937.2809 | 1229405.7479 | 2718938.2027 | 1229404.1198
5 | 2718941.3596 | 1229331.4601 | 2718956.1609 | 1229314.6409
6 | 2718956.1609 | 1229314.6409 | 2718973.4403 | 1229295.0057
7 | 2718973.4403 | 1229295.0057 | 2718973.4403 | 1229295.0057 | 2718986.2245 | 1229281.3951 | 2718994.9491 | 1229272.0958
8 | 2718883.5008 | 1229392.3954 | 2718881.0733 | 1229397.8052
9 | 2718883.5008 | 1229392.3954 | 2718878.5084 | 1229371.8572
10 | 2718865.4466 | 1229420.0027 | 2718877.3141 | 1229406.1827 | 2718881.0733 | 1229397.8052
11 | 2718874.6984 | 1229367.2218 | 2718878.5084 | 1229371.8572
12 | 2718873.3743 | 1229357.2653 | 2718873.2903 | 1229361.0888 | 2718873.063 | 1229364.8762 | 2718874.6984 | 1229367.2218
13 | 2718873.3743 | 1229357.2653 | 2718873.156 | 1229352.6461 | 2718872.1047 | 1229347.9992 | 2718871.2696 | 1229344.4219
14 | 2718873.3743 | 1229357.2653 | 2718876.1205 | 1229356.742
15 | 2718836.4455 | 1229418.2978 | 2718854.2393 | 1229433.0539 | 2718865.4466 | 1229420.0027
16 | 2718876.1205 | 1229356.742 | 2718881.7272 | 1229355.6643 | 2718884.8118 | 1229354.1358 | 2718889.074 | 1229350.9407 | 2718892.3807 | 1229346.9031
17 | 2718836.4455 | 1229418.2978 | 2718822.2846 | 1229435.2057
18 | 2718830.6844 | 1229418.0047 | 2718836.4455 | 1229418.2978
19 | 2718808.4894 | 1229451.6768 | 2718822.2846 | 1229435.2057
20 | 2718830.6844 | 1229418.0047 | 2718816.6485 | 1229406.5665
21 | 2718866.1087 | 1229322.3146 | 2718871.2696 | 1229344.4219
22 | 2718808.4894 | 1229451.6768 | 2718806.308 | 1229454.2797 | 2718788.796 | 1229475.2266
23 | 2718816.3748 | 1229406.3434 | 2718816.6485 | 1229406.5665
24 | 2718866.1087 | 1229322.3146 | 2718851.5318 | 1229329.4184
25 | 2718866.1087 | 1229322.3146 | 2718864.1334 | 1229314.2243
26 | 2719012.2042 | 1229253.7041 | 2718994.9491 | 1229272.0958
27 | 2719012.2042 | 1229253.7041 | 2719006.9754 | 1229249.7501
28 | 2719012.2042 | 1229253.7041 | 2719087.2554 | 1229300.0763
29 | 2718987.6284 | 1229235.1199 | 2719006.9754 | 1229249.7501
30 | 2719087.2554 | 1229300.0763 | 2719093.8633 | 1229287.8
31 | 2718987.6284 | 1229235.1199 | 2718977.8655 | 1229228.5882
32 | 2718987.6284 | 1229235.1199 | 2719006.9916 | 1229223.3646 | 2719008.6758 | 1229222.5771
33 | 2718976.3887 | 1229227.6002 | 2718977.8655 | 1229228.5882
34 | 2719022.7614 | 1229215.9905 | 2719008.6758 | 1229222.5771
35 | 2718976.3887 | 1229227.6002 | 2718960.4607 | 1229217.7863
36 | 2718976.3887 | 1229227.6002 | 2718970.5429 | 1229231.1527 | 2718954.3028 | 1229247.4186 | 2718947.5483 | 1229257.2633
37 | 2719022.7614 | 1229215.9905 | 2719029.4061 | 1229212.8833
38 | 2718960.4607 | 1229217.7863 | 2718956.2407 | 1229215.1862
39 | 2719029.4061 | 1229212.8833 | 2719045.0734 | 1229205.5571 | 2719063.7485 | 1229192.4596
40 | 2718945.7034 | 1229208.6937 | 2718956.2407 | 1229215.1862
41 | 2718945.7034 | 1229208.6937 | 2718934.6414 | 1229221.9571
42 | 2718945.7034 | 1229208.6937 | 2718942.6905 | 1229206.8293
43 | 2718934.6414 | 1229221.9571 | 2718933.0237 | 1229223.8967 | 2718907.228 | 1229238.2367
44 | 2718915.2989 | 1229189.7597 | 2718937.9782 | 1229203.9133 | 2718942.6905 | 1229206.8293
45 | 2718907.228 | 1229238.2367 | 2718907.228 | 1229238.2367 | 2718905.2316 | 1229242.5669 | 2718902.113 | 1229244.4783
46 | 2718915.2989 | 1229189.7597 | 2718901.3288 | 1229212.643 | 2718892.1281 | 1229215.5866
47 | 2718915.2989 | 1229189.7597 | 2718884.4982 | 1229170.5399
48 | 2718898.7484 | 1229246.5404 | 2718898.7484 | 1229246.5404 | 2718902.113 | 1229244.4783
49 | 2718885.9218 | 1229217.5722 | 2718892.1281 | 1229215.5866
50 | 2718862.4474 | 1229156.7772 | 2718884.4982 | 1229170.5399
51 | 2719063.7485 | 1229192.4596 | 2719074.5188 | 1229184.906
52 | 2719077.0076 | 1229183.1605 | 2719074.5188 | 1229184.906
53 | 2719077.0076 | 1229183.1605 | 2719093.7356 | 1229171.4286
54 | 2718837.6187 | 1229208.7889 | 2718819.9144 | 1229221.3562 | 2718798.265 | 1229233.994
55 | 2718837.6187 | 1229208.7889 | 2718858.4009 | 1229191.8327
56 | 2718829.6722 | 1229180.1964 | 2718837.6187 | 1229208.7889
57 | 2718859.5021 | 1229190.9342 | 2718858.4009 | 1229191.8327
58 | 2718829.6722 | 1229180.1964 | 2718843.9268 | 1229170.011
59 | 2718850.6205 | 1229264.2481 | 2718859.3095 | 1229262.1423 | 2718889.2383 | 1229252.1881
60 | 2718816.6278 | 1229284.5405 | 2718822.1689 | 1229281.0596 | 2718843.2731 | 1229267.1035 | 2718850.6205 | 1229264.2481
61 | 2718850.6205 | 1229264.2481 | 2718857.5475 | 1229289.9958 | 2718861.9182 | 1229306.0747
62 | 2718816.6278 | 1229284.5405 | 2718793.5114 | 1229299.0792 | 2718790.3656 | 1229301.0179
63 | 2718826.427 | 1229306.12 | 2718816.6278 | 1229284.5405
64 | 2718864.1334 | 1229314.2243 | 2718861.9182 | 1229306.0747
65 | 2718862.4474 | 1229156.7772 | 2718843.9268 | 1229170.011
66 | 2718764.0395 | 1229317.2828 | 2718790.3656 | 1229301.0179
67 | 2718864.1334 | 1229314.2243 | 2718875.707 | 1229311.2354
68 | 2718875.707 | 1229311.2354 | 2718891.5299 | 1229307.1491
69 | 2718851.5318 | 1229329.4184 | 2718839.982 | 1229335.0471 | 2718829.1498 | 1229340.0558
70 | 2718920.001 | 1229299.7963 | 2718891.5299 | 1229307.1491
71 | 2718809.0867 | 1229349.3328 | 2718829.1498 | 1229340.0558
72 | 2718911.8611 | 1229279.3841 | 2718920.001 | 1229299.7963
73 | 2718911.8611 | 1229279.3841 | 2718894.8847 | 1229284.7378
74 | 2718911.8611 | 1229279.3841 | 2718905.8821 | 1229264.4083
75 | 2718905.8821 | 1229264.4083 | 2718898.7484 | 1229246.5404
76 | 2718789.1908 | 1229384.1906 | 2718806.0572 | 1229397.9354
77 | 2718816.3748 | 1229406.3434 | 2718806.0572 | 1229397.9354

## bus_geodata
| x | y | coords
0 | 2718937.868 | 1229363.2175
1 | 2718916.9488 | 1229387.5714
2 | 2718922.1418 | 1229353.298
3 | 2718934.152 | 1229407.2198
4 | 2718941.3596 | 1229331.4601
5 | 2718956.1609 | 1229314.6409
6 | 2718973.4403 | 1229295.0057
7 | 2718938.2027 | 1229404.1198
8 | 2718883.5008 | 1229392.3954
9 | 2718881.0733 | 1229397.8052
10 | 2718878.5084 | 1229371.8572
11 | 2718874.6984 | 1229367.2218
12 | 2718873.3743 | 1229357.2653
13 | 2718865.4466 | 1229420.0027
14 | 2718876.1205 | 1229356.742
15 | 2718892.3807 | 1229346.9031
16 | 2718836.4455 | 1229418.2978
17 | 2718822.2846 | 1229435.2057
18 | 2718830.6844 | 1229418.0047
19 | 2718871.2696 | 1229344.4219
20 | 2718808.4894 | 1229451.6768
21 | 2718816.6485 | 1229406.5665
22 | 2718866.1087 | 1229322.3146
23 | 2718994.9491 | 1229272.0958
24 | 2719012.2042 | 1229253.7041
25 | 2719006.9754 | 1229249.7501
26 | 2719087.2554 | 1229300.0763
27 | 2718987.6284 | 1229235.1199
28 | 2719093.8633 | 1229287.8
29 | 2718977.8655 | 1229228.5882
30 | 2719008.6758 | 1229222.5771
31 | 2718976.3887 | 1229227.6002
32 | 2719022.7614 | 1229215.9905
33 | 2718960.4607 | 1229217.7863
34 | 2718947.5483 | 1229257.2633
35 | 2719029.4061 | 1229212.8833
36 | 2718956.2407 | 1229215.1862
37 | 2718945.7034 | 1229208.6937
38 | 2718934.6414 | 1229221.9571
39 | 2718942.6905 | 1229206.8293
40 | 2718907.228 | 1229238.2367
41 | 2718915.2989 | 1229189.7597
42 | 2718902.113 | 1229244.4783
43 | 2718892.1281 | 1229215.5866
44 | 2718884.4982 | 1229170.5399
45 | 2719063.7485 | 1229192.4596
46 | 2719074.5188 | 1229184.906
47 | 2719077.0076 | 1229183.1605
48 | 2719093.7356 | 1229171.4286
49 | 2718798.265 | 1229233.994
50 | 2718837.6187 | 1229208.7889
51 | 2718858.4009 | 1229191.8327
52 | 2718829.6722 | 1229180.1964
53 | 2718859.5021 | 1229190.9342
54 | 2718850.6205 | 1229264.2481
55 | 2718889.2383 | 1229252.1881
56 | 2718816.6278 | 1229284.5405
57 | 2718861.9182 | 1229306.0747
58 | 2718843.9268 | 1229170.011
59 | 2718790.3656 | 1229301.0179
60 | 2718826.427 | 1229306.12
61 | 2718864.1334 | 1229314.2243
62 | 2718862.4474 | 1229156.7772
63 | 2718885.9218 | 1229217.5722
64 | 2718875.707 | 1229311.2354
65 | 2718851.5318 | 1229329.4184
66 | 2718891.5299 | 1229307.1491
67 | 2718764.0395 | 1229317.2828
68 | 2718829.1498 | 1229340.0558
69 | 2718920.001 | 1229299.7963
70 | 2718809.0867 | 1229349.3328
71 | 2718911.8611 | 1229279.3841
72 | 2718894.8847 | 1229284.7378
73 | 2718905.8821 | 1229264.4083
74 | 2718898.7484 | 1229246.5404
75 | 2718789.1908 | 1229384.1906
76 | 2718806.0572 | 1229397.9354
77 | 2718816.3748 | 1229406.3434
78 | 2718788.796 | 1229475.2266
79 | 2718911.8611 | 1229279.3841

## line_std_types
| c_nf_per_km | r_ohm_per_km | x_ohm_per_km | max_i_ka | type | q_mm2 | alpha | voltage_rating
NAYY 4x50 SE | 210 | 0.642 | 0.083 | 0.142 | cs | 50 | 0.00403 | LV
NAYY 4x120 SE | 264 | 0.225 | 0.08 | 0.242 | cs | 120 | 0.00403 | LV
NAYY 4x150 SE | 261 | 0.208 | 0.08 | 0.27 | cs | 150 | 0.00403 | LV
NA2XS2Y 1x95 RM/25 12/20 kV | 216 | 0.313 | 0.132 | 0.252 | cs | 95 | 0.00403 | MV
NA2XS2Y 1x185 RM/25 12/20 kV | 273 | 0.161 | 0.117 | 0.362 | cs | 185 | 0.00403 | MV
NA2XS2Y 1x240 RM/25 12/20 kV | 304 | 0.122 | 0.112 | 0.421 | cs | 240 | 0.00403 | MV
NA2XS2Y 1x95 RM/25 6/10 kV | 315 | 0.313 | 0.123 | 0.249 | cs | 95 | 0.00403 | MV
NA2XS2Y 1x185 RM/25 6/10 kV | 406 | 0.161 | 0.11 | 0.358 | cs | 185 | 0.00403 | MV
NA2XS2Y 1x240 RM/25 6/10 kV | 456 | 0.122 | 0.105 | 0.416 | cs | 240 | 0.00403 | MV
NA2XS2Y 1x150 RM/25 12/20 kV | 250 | 0.206 | 0.116 | 0.319 | cs | 150 | 0.00403 | MV
NA2XS2Y 1x120 RM/25 12/20 kV | 230 | 0.253 | 0.119 | 0.283 | cs | 120 | 0.00403 | MV
NA2XS2Y 1x70 RM/25 12/20 kV | 190 | 0.443 | 0.132 | 0.22 | cs | 70 | 0.00403 | MV
NA2XS2Y 1x150 RM/25 6/10 kV | 360 | 0.206 | 0.11 | 0.315 | cs | 150 | 0.00403 | MV
NA2XS2Y 1x120 RM/25 6/10 kV | 340 | 0.253 | 0.113 | 0.28 | cs | 120 | 0.00403 | MV
NA2XS2Y 1x70 RM/25 6/10 kV | 280 | 0.443 | 0.123 | 0.217 | cs | 70 | 0.00403 | MV
N2XS(FL)2Y 1x120 RM/35 64/110 kV | 112 | 0.153 | 0.166 | 0.366 | cs | 120 | 0.00393 | HV
N2XS(FL)2Y 1x185 RM/35 64/110 kV | 125 | 0.099 | 0.156 | 0.457 | cs | 185 | 0.00393 | HV
N2XS(FL)2Y 1x240 RM/35 64/110 kV | 135 | 0.075 | 0.149 | 0.526 | cs | 240 | 0.00393 | HV
N2XS(FL)2Y 1x300 RM/35 64/110 kV | 144 | 0.06 | 0.144 | 0.588 | cs | 300 | 0.00393 | HV
15-AL1/3-ST1A 0.4 | 11 | 1.8769 | 0.35 | 0.105 | ol | 16 | 0.00403 | LV
24-AL1/4-ST1A 0.4 | 11.25 | 1.2012 | 0.335 | 0.14 | ol | 24 | 0.00403 | LV
48-AL1/8-ST1A 0.4 | 12.2 | 0.5939 | 0.3 | 0.21 | ol | 48 | 0.00403 | LV
94-AL1/15-ST1A 0.4 | 13.2 | 0.306 | 0.29 | 0.35 | ol | 94 | 0.00403 | LV
34-AL1/6-ST1A 10.0 | 9.7 | 0.8342 | 0.36 | 0.17 | ol | 34 | 0.00403 | MV
48-AL1/8-ST1A 10.0 | 10.1 | 0.5939 | 0.35 | 0.21 | ol | 48 | 0.00403 | MV
70-AL1/11-ST1A 10.0 | 10.4 | 0.4132 | 0.339 | 0.29 | ol | 70 | 0.00403 | MV
94-AL1/15-ST1A 10.0 | 10.75 | 0.306 | 0.33 | 0.35 | ol | 94 | 0.00403 | MV
122-AL1/20-ST1A 10.0 | 11.1 | 0.2376 | 0.323 | 0.41 | ol | 122 | 0.00403 | MV
149-AL1/24-ST1A 10.0 | 11.25 | 0.194 | 0.315 | 0.47 | ol | 149 | 0.00403 | MV
34-AL1/6-ST1A 20.0 | 9.15 | 0.8342 | 0.382 | 0.17 | ol | 34 | 0.00403 | MV
48-AL1/8-ST1A 20.0 | 9.5 | 0.5939 | 0.372 | 0.21 | ol | 48 | 0.00403 | MV
70-AL1/11-ST1A 20.0 | 9.7 | 0.4132 | 0.36 | 0.29 | ol | 70 | 0.00403 | MV
94-AL1/15-ST1A 20.0 | 10 | 0.306 | 0.35 | 0.35 | ol | 94 | 0.00403 | MV
122-AL1/20-ST1A 20.0 | 10.3 | 0.2376 | 0.344 | 0.41 | ol | 122 | 0.00403 | MV
149-AL1/24-ST1A 20.0 | 10.5 | 0.194 | 0.337 | 0.47 | ol | 149 | 0.00403 | MV
184-AL1/30-ST1A 20.0 | 10.75 | 0.1571 | 0.33 | 0.535 | ol | 184 | 0.00403 | MV
243-AL1/39-ST1A 20.0 | 11 | 0.1188 | 0.32 | 0.645 | ol | 243 | 0.00403 | MV
48-AL1/8-ST1A 110.0 | 8 | 0.5939 | 0.46 | 0.21 | ol | 48 | 0.00403 | HV
70-AL1/11-ST1A 110.0 | 8.4 | 0.4132 | 0.45 | 0.29 | ol | 70 | 0.00403 | HV
94-AL1/15-ST1A 110.0 | 8.65 | 0.306 | 0.44 | 0.35 | ol | 94 | 0.00403 | HV
122-AL1/20-ST1A 110.0 | 8.5 | 0.2376 | 0.43 | 0.41 | ol | 122 | 0.00403 | HV
149-AL1/24-ST1A 110.0 | 8.75 | 0.194 | 0.41 | 0.47 | ol | 149 | 0.00403 | HV
184-AL1/30-ST1A 110.0 | 8.8 | 0.1571 | 0.4 | 0.535 | ol | 184 | 0.00403 | HV
243-AL1/39-ST1A 110.0 | 9 | 0.1188 | 0.39 | 0.645 | ol | 243 | 0.00403 | HV
305-AL1/39-ST1A 110.0 | 9.2 | 0.0949 | 0.38 | 0.74 | ol | 305 | 0.00403 | HV
490-AL1/64-ST1A 110.0 | 9.75 | 0.059 | 0.37 | 0.96 | ol | 490 | 0.00403 | HV
679-AL1/86-ST1A 110.0 | 9.95 | 0.042 | 0.36 | 1.15 | ol | 679 | 0.00403 | HV
490-AL1/64-ST1A 220.0 | 10 | 0.059 | 0.285 | 0.96 | ol | 490 | 0.00403 | HV
679-AL1/86-ST1A 220.0 | 11.7 | 0.042 | 0.275 | 1.15 | ol | 679 | 0.00403 | HV
490-AL1/64-ST1A 380.0 | 11 | 0.059 | 0.253 | 0.96 | ol | 490 | 0.00403 | HV
679-AL1/86-ST1A 380.0 | 14.6 | 0.042 | 0.25 | 1.15 | ol | 679 | 0.00403 | HV

## trafo_std_types
| i0_percent | pfe_kw | vkr_percent | sn_mva | vn_lv_kv | vn_hv_kv | vk_percent | shift_degree | vector_group | tap_side | tap_neutral | tap_min | tap_max | tap_step_degree | tap_step_percent | tap_phase_shifter
160 MVA 380/110 kV | 0.06 | 60 | 0.25 | 160 | 110 | 380 | 12.2 | 0 | Yy0 | hv | 0 | -9 | 9 | 0 | 1.5 | FALSE
100 MVA 220/110 kV | 0.06 | 55 | 0.26 | 100 | 110 | 220 | 12 | 0 | Yy0 | hv | 0 | -9 | 9 | 0 | 1.5 | FALSE
63 MVA 110/20 kV | 0.04 | 22 | 0.32 | 63 | 20 | 110 | 18 | 150 | YNd5 | hv | 0 | -9 | 9 | 0 | 1.5 | FALSE
40 MVA 110/20 kV | 0.05 | 18 | 0.34 | 40 | 20 | 110 | 16.2 | 150 | YNd5 | hv | 0 | -9 | 9 | 0 | 1.5 | FALSE
25 MVA 110/20 kV | 0.07 | 14 | 0.41 | 25 | 20 | 110 | 12 | 150 | YNd5 | hv | 0 | -9 | 9 | 0 | 1.5 | FALSE
63 MVA 110/10 kV | 0.04 | 22 | 0.32 | 63 | 10 | 110 | 18 | 150 | YNd5 | hv | 0 | -9 | 9 | 0 | 1.5 | FALSE
40 MVA 110/10 kV | 0.05 | 18 | 0.34 | 40 | 10 | 110 | 16.2 | 150 | YNd5 | hv | 0 | -9 | 9 | 0 | 1.5 | FALSE
25 MVA 110/10 kV | 0.07 | 14 | 0.41 | 25 | 10 | 110 | 12 | 150 | YNd5 | hv | 0 | -9 | 9 | 0 | 1.5 | FALSE
0.25 MVA 20/0.4 kV | 0.32 | 0.8 | 1.44 | 0.25 | 0.4 | 20 | 6 | 150 | Yzn5 | hv | 0 | -2 | 2 | 0 | 2.5 | FALSE
0.4 MVA 20/0.4 kV | 0.3375 | 1.35 | 1.425 | 0.4 | 0.4 | 20 | 6 | 150 | Dyn5 | hv | 0 | -2 | 2 | 0 | 2.5 | FALSE
0.63 MVA 20/0.4 kV | 0.2619 | 1.65 | 1.206 | 0.63 | 0.4 | 20 | 6 | 150 | Dyn5 | hv | 0 | -2 | 2 | 0 | 2.5 | FALSE
0.25 MVA 10/0.4 kV | 0.24 | 0.6 | 1.2 | 0.25 | 0.4 | 10 | 4 | 150 | Dyn5 | hv | 0 | -2 | 2 | 0 | 2.5 | FALSE
0.4 MVA 10/0.4 kV | 0.2375 | 0.95 | 1.325 | 0.4 | 0.4 | 10 | 4 | 150 | Dyn5 | hv | 0 | -2 | 2 | 0 | 2.5 | FALSE
0.63 MVA 10/0.4 kV | 0.1873 | 1.18 | 1.0794 | 0.63 | 0.4 | 10 | 4 | 150 | Dyn5 | hv | 0 | -2 | 2 | 0 | 2.5 | FALSE

## trafo3w_std_types
| sn_hv_mva | sn_mv_mva | sn_lv_mva | vn_hv_kv | vn_mv_kv | vn_lv_kv | vk_hv_percent | vk_mv_percent | vk_lv_percent | vkr_hv_percent | vkr_mv_percent | vkr_lv_percent | pfe_kw | i0_percent | shift_mv_degree | shift_lv_degree | vector_group | tap_side | tap_neutral | tap_min | tap_max | tap_step_percent
63/25/38 MVA 110/20/10 kV | 63 | 25 | 38 | 110 | 20 | 10 | 10.4 | 10.4 | 10.4 | 0.28 | 0.32 | 0.35 | 35 | 0.89 | 0 | 0 | YN0yn0yn0 | hv | 0 | -10 | 10 | 1.2
63/25/38 MVA 110/10/10 kV | 63 | 25 | 38 | 110 | 10 | 10 | 10.4 | 10.4 | 10.4 | 0.28 | 0.32 | 0.35 | 35 | 0.89 | 0 | 0 | YN0yn0yn0 | hv | 0 | -10 | 10 | 1.2

## fuse_std_types
| fuse_type | i_rated_a | t_avg | t_min | t_total | x_avg | x_min | x_total
HV 100A | HV 100A | 100 | 0 | [10.0, 3.64, 0.854, 0.281, 0.1, 0.0531, 0.022, 0.01] | [10.0, 4.267, 1.21, 0.403, 0.1, 0.058, 0.022, 0.01] | 0 | [300.0, 350.0, 450.0, 550.0, 700.0, 850.0, 1200.0, 1752.0] | [600.0, 700.0, 900.0, 1150.0, 1665.0, 2000.0, 3000.0, 4313.0]
HV 10A | HV 10A | 10 | 0 | [10.0, 1675.0, 0.344, 0.156, 0.1, 0.0417, 0.0171, 0.01] | [10.0, 1.3, 0.3, 0.155, 0.1, 0.0555, 0.023, 0.01] | 0 | [30.0, 32.0, 35.0, 37.0, 39.0, 50.0, 70.0, 88.0] | [60.0, 70.0, 80.0, 87.0, 94.0, 110.0, 150.0, 216.0]
HV 125A | HV 125A | 125 | 0 | [10.0, 1.82, 0.344, 0.1, 0.0467, 0.0269, 0.01] | [10.0, 2.478, 0.426, 0.1, 0.0427, 0.0211, 0.01] | 0 | [375.0, 500.0, 700.0, 925.0, 1200.0, 1500.0, 2341.0] | [750.0, 1000.0, 1500.0, 2200.0, 3000.0, 4000.0, 5765.0]
HV 160A | HV 160A | 160 | 0 | [10.0, 4.15, 1.03, 0.198, 0.1, 0.051, 0.0172, 0.01] | [10.0, 2.3, 0.734, 0.274, 0.1, 0.046, 0.0177, 0.01] | 0 | [480.0, 550.0, 700.0, 1000.0, 1260.0, 1600.0, 2500.0, 3227.0] | [960.0, 1300.0, 1700.0, 2200.0, 2996.0, 4000.0, 6000.0, 7946.0]
HV 16A | HV 16A | 16 | 0 | [10.0, 0.352, 0.164, 0.1, 0.0649, 0.0342, 0.01] | [10.0, 2.34, 0.722, 0.181, 0.1, 0.055, 0.0296, 0.01] | 0 | [48.0, 60.0, 65.0, 71.0, 80.0, 100.0, 162.0] | [96.0, 110.0, 125.0, 150.0, 168.0, 200.0, 250.0, 398.0]
HV 200A | HV 200A | 200 | 0 | [10.0, 4.267, 1.21, 0.403, 0.1, 0.058, 0.022, 0.01] | [10.0, 3.73, 1.654, 0.328, 0.1, 0.0531, 0.019, 0.01] | 0 | [600.0, 700.0, 900.0, 1150.0, 1665.0, 2000.0, 3000.0, 4313.0] | [1200.0, 1500.0, 1800.0, 2700.0, 3960.0, 5000.0, 7500.0, 10620.0]
HV 20A | HV 20A | 20 | 0 | [10.0, 1.3, 0.3, 0.155, 0.1, 0.0555, 0.023, 0.01] | [10.0, 1.3, 0.161, 0.1, 0.0611, 0.0399, 0.0141, 0.01] | 0 | [60.0, 70.0, 80.0, 87.0, 94.0, 110.0, 150.0, 216.0] | [120.0, 150.0, 200.0, 223.0, 260.0, 300.0, 450.0, 532.0]
HV 25A | HV 25A | 25 | 0 | [10.0, 2.512, 0.833, 0.299, 0.1, 0.0372, 0.0223, 0.01] | [10.0, 3.125, 0.597, 0.198, 0.1, 0.0378, 0.022, 0.01] | 0 | [75.0, 82.0, 90.0, 100.0, 124.0, 170.0, 200.0, 289.0] | [150.0, 170.0, 210.0, 250.0, 294.0, 400.0, 500.0, 711.0]
HV 31.5A | HV 31.5A | 31.5 | 0 | [10.0, 2.34, 0.722, 0.181, 0.1, 0.055, 0.0296, 0.01] | [10.0, 2.84, 0.368, 0.164, 0.1, 0.0621, 0.0378, 0.0195, 0.01] | 0 | [95.0, 110.0, 125.0, 150.0, 165.0, 200.0, 250.0, 390.0] | [189.0, 220.0, 300.0, 350.0, 393.0, 450.0, 530.0, 700.0, 960.0]
HV 40A | HV 40A | 40 | 0 | [10.0, 1.3, 0.161, 0.1, 0.0611, 0.0399, 0.0141, 0.01] | [10.0, 2.05, 0.369, 0.198, 0.1, 0.051, 0.0298, 0.01] | 0 | [120.0, 150.0, 200.0, 223.0, 260.0, 300.0, 450.0, 532.0] | [240.0, 300.0, 400.0, 450.0, 530.0, 650.0, 800.0, 1311.0]
HV 50A | HV 50A | 50 | 0 | [10.0, 3.215, 0.597, 0.198, 0.1, 0.0378, 0.022, 0.01] | [10.0, 3.64, 0.854, 0.281, 0.1, 0.0531, 0.022, 0.01] | 0 | [150.0, 170.0, 210.0, 250.0, 294.0, 400.0, 500.0, 711.0] | [300.0, 350.0, 450.0, 550.0, 700.0, 850.0, 1200.0, 1752.0]
HV 6.3A | HV 6.3A | 6.3 | 0 | [10.0, 1.39, 0.344, 0.168, 0.1, 0.056, 0.0263, 0.01] | [10.0, 1.711, 0.516, 0.198, 0.1, 0.0634, 0.0303, 0.01] | 0 | [19.0, 19.5, 20.4, 20.8, 22.0, 25.0, 32.0, 48.0] | [38.0, 40.0, 43.0, 48.0, 53.0, 60.0, 75.0, 118.0]
HV 63A | HV 63A | 63 | 0 | [10.0, 2.84, 0.368, 0.164, 0.1, 0.0621, 0.0378, 0.0195, 0.01] | [10.0, 1.82, 0.344, 0.1, 0.0467, 0.0269, 0.01] | 0 | [189.0, 220.0, 300.0, 350.0, 393.0, 450.0, 530.0, 700.0, 961.0] | [378.0, 500.0, 700.0, 934.0, 1200.0, 1500.0, 2366.0]
HV 80A | HV 80A | 80 | 0 | [10.0, 2.05, 0.369, 0.198, 0.1, 0.051, 0.0298, 0.01] | [10.0, 4.15, 1.03, 0.198, 0.1, 0.051, 0.0172, 0.01] | 0 | [240.0, 300.0, 400.0, 450.0, 530.0, 650.0, 800.0, 1311.0] | [480.0, 550.0, 700.0, 1000.0, 1260.0, 1600.0, 2500.0, 3227.0]
Siemens NH-1-100 | Siemens NH-1-100 | 100 | [5400.0, 2000.0, 400.0, 20.0, 1.0, 0.2, 0.012, 0.004] | 0 | 0 | [150.0, 190.0, 250.0, 430.0, 900.0, 1250.0, 2700.0, 3600.0] | 0 | 0
Siemens NH-1-125 | Siemens NH-1-125 | 125 | [4800.0, 120.0, 7.0, 0.1, 0.004] | 0 | 0 | [180.0, 400.0, 740.0, 2000.0, 4250.0] | 0 | 0
Siemens NH-1-16 | Siemens NH-1-16 | 16 | [4000.0, 400.0, 2.0, 0.1, 0.04, 0.01] | 0 | 0 | [26.0, 35.0, 75.0, 150.0, 200.0, 300.0] | 0 | 0
Siemens NH-1-160 | Siemens NH-1-160 | 160 | [4800.0, 120.0, 7.0, 0.1, 0.004] | 0 | 0 | [210.0, 500.0, 900.0, 2300.0, 5000.0] | 0 | 0
Siemens NH-1-25 | Siemens NH-1-25 | 25 | [4000.0, 1000.0, 10.0, 0.2, 0.02, 0.01] | 0 | 0 | [40.0, 50.0, 100.0, 210.0, 400.0, 500.0] | 0 | 0
Siemens NH-1-50 | Siemens NH-1-50 | 50 | [4000.0, 40.0, 4.0, 1.0, 0.02, 0.01] | 0 | 0 | [86.0, 200.0, 300.0, 400.0, 1000.0, 1280.0] | 0 | 0
Siemens NH-1-63 | Siemens NH-1-63 | 63 | [4000.0, 100.0, 10.0, 2.0, 0.04, 0.01] | 0 | 0 | [100.0, 200.0, 300.0, 400.0, 1000.0, 1500.0] | 0 | 0
Siemens NH-1-80 | Siemens NH-1-80 | 80 | [4800.0, 120.0, 7.0, 0.1, 0.01] | 0 | 0 | [150.58, 250.0, 450.0, 1150.0, 2470.0] | 0 | 0
Siemens NH-2-1000 | Siemens NH-2-1000 | 1000 | [4800.0, 120.0, 7.0, 0.1, 0.004] | 0 | 0 | [1900.0, 3500.0, 8400.0, 24000.0, 52000.0] | 0 | 0
Siemens NH-2-200 | Siemens NH-2-200 | 200 | [4800.0, 120.0, 7.0, 0.1, 0.004] | 0 | 0 | [280.0, 650.0, 1200.0, 3000.0, 7000.0] | 0 | 0
Siemens NH-2-224 | Siemens NH-2-224 | 224 | [4800.0, 120.0, 7.0, 0.2, 0.04, 0.004] | 0 | 0 | [400.0, 750.0, 1453.0, 3025.0, 4315.0, 7600.0] | 0 | 0
Siemens NH-2-250 | Siemens NH-2-250 | 250 | [4800.0, 120.0, 7.0, 0.1, 0.004] | 0 | 0 | [450.0, 800.0, 1650.0, 4000.0, 8500.0] | 0 | 0
Siemens NH-2-315 | Siemens NH-2-315 | 315 | [4800.0, 120.0, 7.0, 0.1, 0.004] | 0 | 0 | [550.0, 920.0, 1900.0, 5000.0, 11000.0] | 0 | 0
Siemens NH-2-355 | Siemens NH-2-355 | 355 | [4800.0, 120.0, 6.0, 0.1, 0.004] | 0 | 0 | [650.0, 1116.27, 2350.0, 5840.0, 12790.0] | 0 | 0
Siemens NH-2-400 | Siemens NH-2-400 | 400 | [4800.0, 120.0, 7.0, 0.1, 0.004] | 0 | 0 | [720.0, 1350.0, 2800.0, 6500.0, 15000.0] | 0 | 0
Siemens NH-2-425 | Siemens NH-2-425 | 425 | [4800.0, 120.0, 7.0, 0.1, 0.004] | 0 | 0 | [850.0, 1500.0, 3050.0, 7500.0, 16500.0] | 0 | 0
Siemens NH-2-630 | Siemens NH-2-630 | 630 | [4800.0, 120.0, 7.0, 0.1, 0.004] | 0 | 0 | [1200.0, 2000.0, 4800.0, 12000.0, 26000.0] | 0 | 0

## dtypes
| element | column | dtype
0 | bus | name | object
1 | bus | vn_kv | float64
2 | bus | type | object
3 | bus | zone | object
4 | bus | in_service | bool
5 | load | name | object
6 | load | bus | uint32
7 | load | p_mw | float64
8 | load | q_mvar | float64
9 | load | const_z_percent | float64
10 | load | const_i_percent | float64
11 | load | sn_mva | float64
12 | load | scaling | float64
13 | load | in_service | bool
14 | load | type | object
15 | ext_grid | name | object
16 | ext_grid | bus | uint32
17 | ext_grid | vm_pu | float64
18 | ext_grid | va_degree | float64
19 | ext_grid | slack_weight | float64
20 | ext_grid | in_service | bool
21 | line | name | object
22 | line | std_type | object
23 | line | from_bus | uint32
24 | line | to_bus | uint32
25 | line | length_km | float64
26 | line | r_ohm_per_km | float64
27 | line | x_ohm_per_km | float64
28 | line | c_nf_per_km | float64
29 | line | g_us_per_km | float64
30 | line | max_i_ka | float64
31 | line | df | float64
32 | line | parallel | uint32
33 | line | type | object
34 | line | in_service | bool
35 | trafo | name | object
36 | trafo | std_type | object
37 | trafo | hv_bus | uint32
38 | trafo | lv_bus | uint32
39 | trafo | sn_mva | float64
40 | trafo | vn_hv_kv | float64
41 | trafo | vn_lv_kv | float64
42 | trafo | vk_percent | float64
43 | trafo | vkr_percent | float64
44 | trafo | pfe_kw | float64
45 | trafo | i0_percent | float64
46 | trafo | shift_degree | float64
47 | trafo | tap_side | object
48 | trafo | tap_neutral | int32
49 | trafo | tap_min | int32
50 | trafo | tap_max | int32
51 | trafo | tap_step_percent | float64
52 | trafo | tap_step_degree | float64
53 | trafo | tap_pos | int32
54 | trafo | tap_phase_shifter | bool
55 | trafo | parallel | uint32
56 | trafo | df | float64
57 | trafo | in_service | bool
58 | line_geodata | coords | object
59 | bus_geodata | x | float64
60 | bus_geodata | y | float64
61 | bus_geodata | coords | object

## parameters
| version | format_version | converged | OPF_converged | name | f_hz | sn_mva
0 | 2.14.6 | 2.14.0 | FALSE | FALSE |  | 50 | 1