## bus
| name | vn_kv | type | zone | in_service
0 | bus_LV_3312-7_0_4_node_0 | 0.4 | n |  | TRUE
1 | bus_LV_3312-7_0_4_node_1 | 0.4 | n |  | TRUE
2 | bus_LV_3312-7_0_4_node_2 | 0.4 | n |  | TRUE
3 | bus_LV_3312-7_0_4_node_7 | 0.4 | n |  | TRUE
4 | bus_LV_3312-7_0_4_node_3 | 0.4 | n |  | TRUE
5 | bus_LV_3312-7_0_4_node_8 | 0.4 | n |  | TRUE
6 | bus_LV_3312-7_0_4_node_9 | 0.4 | n |  | TRUE
7 | bus_LV_3312-7_0_4_node_6 | 0.4 | n |  | TRUE
8 | bus_LV_3312-7_0_4_node_24 | 0.4 | n |  | TRUE
9 | bus_LV_3312-7_0_4_node_23 | 0.4 | n |  | TRUE
10 | bus_LV_3312-7_0_4_node_26 | 0.4 | n |  | TRUE
11 | bus_LV_3312-7_0_4_node_22 | 0.4 | n |  | TRUE
12 | bus_LV_3312-7_0_4_node_25 | 0.4 | n |  | TRUE
13 | bus_LV_3312-7_0_4_node_77 | 0.4 | n |  | TRUE
14 | bus_LV_3312-7_0_4_node_76 | 0.4 | n |  | TRUE
15 | bus_LV_3312-7_0_4_node_18 | 0.4 | n |  | TRUE
16 | bus_LV_3312-7_0_4_node_19 | 0.4 | n |  | TRUE
17 | bus_LV_3312-7_0_4_node_20 | 0.4 | n |  | TRUE
18 | bus_LV_3312-7_0_4_node_21 | 0.4 | n |  | TRUE
19 | bus_LV_3312-7_0_4_node_34 | 0.4 | n |  | TRUE
20 | bus_LV_3312-7_0_4_node_35 | 0.4 | n |  | TRUE
21 | bus_LV_3312-7_0_4_node_10 | 0.4 | n |  | TRUE
22 | bus_LV_3312-7_0_4_node_11 | 0.4 | n |  | TRUE
23 | bus_LV_3312-7_0_4_node_12 | 0.4 | n |  | TRUE
24 | bus_LV_3312-7_0_4_node_111 | 0.4 | n |  | TRUE
25 | bus_LV_3312-7_0_4_node_109 | 0.4 | n |  | TRUE
26 | bus_LV_3312-7_0_4_node_13 | 0.4 | n |  | TRUE
27 | bus_LV_3312-7_0_4_node_14 | 0.4 | n |  | TRUE
28 | bus_LV_3312-7_0_4_node_15 | 0.4 | n |  | TRUE
29 | bus_LV_3312-7_0_4_node_37 | 0.4 | n |  | TRUE
30 | bus_LV_3312-7_0_4_node_40 | 0.4 | n |  | TRUE
31 | bus_LV_3312-7_0_4_node_39 | 0.4 | n |  | TRUE
32 | bus_LV_3312-7_0_4_node_38 | 0.4 | n |  | TRUE
33 | bus_LV_3312-7_0_4_node_46 | 0.4 | n |  | TRUE
34 | bus_LV_3312-7_0_4_node_16 | 0.4 | n |  | TRUE
35 | bus_LV_3312-7_0_4_node_17 | 0.4 | n |  | TRUE
36 | bus_LV_3312-7_0_4_node_31 | 0.4 | n |  | TRUE
37 | bus_LV_3312-7_0_4_node_33 | 0.4 | n |  | TRUE
38 | bus_LV_3312-7_0_4_node_59 | 0.4 | n |  | TRUE
39 | bus_LV_3312-7_0_4_node_30 | 0.4 | n |  | TRUE
40 | bus_LV_3312-7_0_4_node_32 | 0.4 | n |  | TRUE
41 | bus_LV_3312-7_0_4_node_27 | 0.4 | n |  | TRUE
42 | bus_LV_3312-7_0_4_node_28 | 0.4 | n |  | TRUE
43 | bus_LV_3312-7_0_4_node_60 | 0.4 | n |  | TRUE
44 | bus_LV_3312-7_0_4_node_63 | 0.4 | n |  | TRUE
45 | bus_LV_3312-7_0_4_node_61 | 0.4 | n |  | TRUE
46 | bus_LV_3312-7_0_4_node_64 | 0.4 | n |  | TRUE
47 | bus_LV_3312-7_0_4_node_36 | 0.4 | n |  | TRUE
48 | bus_LV_3312-7_0_4_node_54 | 0.4 | n |  | TRUE
49 | bus_LV_3312-7_0_4_node_55 | 0.4 | n |  | TRUE
50 | bus_LV_3312-7_0_4_node_41 | 0.4 | n |  | TRUE
51 | bus_LV_3312-7_0_4_node_47 | 0.4 | n |  | TRUE
52 | bus_LV_3312-7_0_4_node_44 | 0.4 | n |  | TRUE
53 | bus_LV_3312-7_0_4_node_108 | 0.4 | n |  | TRUE
54 | bus_LV_3312-7_0_4_node_106 | 0.4 | n |  | TRUE
55 | bus_LV_3312-7_0_4_node_42 | 0.4 | n |  | TRUE
56 | bus_LV_3312-7_0_4_node_43 | 0.4 | n |  | TRUE
57 | bus_LV_3312-7_0_4_node_45 | 0.4 | n |  | TRUE
58 | bus_LV_3312-7_0_4_node_53 | 0.4 | n |  | TRUE
59 | bus_LV_3312-7_0_4_node_52 | 0.4 | n |  | TRUE
60 | bus_LV_3312-7_0_4_node_56 | 0.4 | n |  | TRUE
61 | bus_LV_3312-7_0_4_node_51 | 0.4 | n |  | TRUE
62 | bus_LV_3312-7_0_4_node_48 | 0.4 | n |  | TRUE
63 | bus_LV_3312-7_0_4_node_49 | 0.4 | n |  | TRUE
64 | bus_LV_3312-7_0_4_node_50 | 0.4 | n |  | TRUE
65 | bus_LV_3312-7_0_4_node_104 | 0.4 | n |  | TRUE
66 | bus_LV_3312-7_0_4_node_105 | 0.4 | n |  | TRUE
67 | bus_LV_3312-7_0_4_node_58 | 0.4 | n |  | TRUE
68 | bus_LV_3312-7_0_4_node_57 | 0.4 | n |  | TRUE
69 | bus_LV_3312-7_0_4_node_97 | 0.4 | n |  | TRUE
70 | bus_LV_3312-7_0_4_node_107 | 0.4 | n |  | TRUE
71 | bus_LV_3312-7_0_4_node_98 | 0.4 | n |  | TRUE
72 | bus_LV_3312-7_0_4_node_96 | 0.4 | n |  | TRUE
73 | bus_LV_3312-7_0_4_node_62 | 0.4 | n |  | TRUE
74 | bus_LV_3312-7_0_4_node_66 | 0.4 | n |  | TRUE
75 | bus_LV_3312-7_0_4_node_67 | 0.4 | n |  | TRUE
76 | bus_LV_3312-7_0_4_node_68 | 0.4 | n |  | TRUE
77 | bus_LV_3312-7_0_4_node_65 | 0.4 | n |  | TRUE
78 | bus_LV_3312-7_0_4_node_69 | 0.4 | n |  | TRUE
79 | bus_LV_3312-7_0_4_node_70 | 0.4 | n |  | TRUE
80 | bus_LV_3312-7_0_4_node_81 | 0.4 | n |  | TRUE
81 | bus_LV_3312-7_0_4_node_80 | 0.4 | n |  | TRUE
82 | bus_LV_3312-7_0_4_node_82 | 0.4 | n |  | TRUE
83 | bus_LV_3312-7_0_4_node_71 | 0.4 | n |  | TRUE
84 | bus_LV_3312-7_0_4_node_73 | 0.4 | n |  | TRUE
85 | bus_LV_3312-7_0_4_node_72 | 0.4 | n |  | TRUE
86 | bus_LV_3312-7_0_4_node_74 | 0.4 | n |  | TRUE
87 | bus_LV_3312-7_0_4_node_85 | 0.4 | n |  | TRUE
88 | bus_LV_3312-7_0_4_node_78 | 0.4 | n |  | TRUE
89 | bus_LV_3312-7_0_4_node_84 | 0.4 | n |  | TRUE
90 | bus_LV_3312-7_0_4_node_79 | 0.4 | n |  | TRUE
91 | bus_LV_3312-7_0_4_node_75 | 0.4 | n |  | TRUE
92 | bus_LV_3312-7_0_4_node_86 | 0.4 | n |  | TRUE
93 | bus_LV_3312-7_0_4_node_83 | 0.4 | n |  | TRUE
94 | bus_LV_3312-7_0_4_node_89 | 0.4 | n |  | TRUE
95 | bus_LV_3312-7_0_4_node_90 | 0.4 | n |  | TRUE
96 | bus_LV_3312-7_0_4_node_91 | 0.4 | n |  | TRUE
97 | bus_LV_3312-7_0_4_node_92 | 0.4 | n |  | TRUE
98 | bus_LV_3312-7_0_4_node_87 | 0.4 | n |  | TRUE
99 | bus_LV_3312-7_0_4_node_88 | 0.4 | n |  | TRUE
100 | bus_LV_3312-7_0_4_node_93 | 0.4 | n |  | TRUE
101 | bus_LV_3312-7_0_4_node_94 | 0.4 | n |  | TRUE
102 | bus_LV_3312-7_0_4_node_95 | 0.4 | n |  | TRUE
103 | bus_LV_3312-7_0_4_node_99 | 0.4 | n |  | TRUE
104 | bus_LV_3312-7_0_4_node_100 | 0.4 | n |  | TRUE
105 | bus_LV_3312-7_0_4_node_101 | 0.4 | n |  | TRUE
106 | bus_LV_3312-7_0_4_node_102 | 0.4 | n |  | TRUE
107 | bus_LV_3312-7_0_4_node_103 | 0.4 | n |  | TRUE
108 | bus_LV_3312-7_0_4_node_110 | 0.4 | n |  | TRUE
109 | bus_MV_20_0_node_48 | 20 | n |  | TRUE

## load
| name | bus | p_mw | q_mvar | const_z_percent | const_i_percent | sn_mva | scaling | in_service | type
0 | LV_3312-7_0_4_load_0 | 0 | 0.00042664 | 0.00010693 | 0 | 0 |  | 1 | TRUE | wye
1 | LV_3312-7_0_4_load_1 | 1 | 0.0016345 | 0.00040964 | 0 | 0 |  | 1 | TRUE | wye
2 | LV_3312-7_0_4_load_7 | 3 | 0.00075483 | 0.00018918 | 0 | 0 |  | 1 | TRUE | wye
3 | LV_3312-7_0_4_load_6 | 7 | 0.0003849 | 9.6465e-05 | 0 | 0 |  | 1 | TRUE | wye
4 | LV_3312-7_0_4_load_24 | 8 | 0.00014769 | 3.7014e-05 | 0 | 0 |  | 1 | TRUE | wye
5 | LV_3312-7_0_4_load_23 | 9 | 0.00017688 | 4.4331e-05 | 0 | 0 |  | 1 | TRUE | wye
6 | LV_3312-7_0_4_load_26 | 10 | 0.00016303 | 4.086e-05 | 0 | 0 |  | 1 | TRUE | wye
7 | LV_3312-7_0_4_load_22 | 11 | 0.00011667 | 2.9239e-05 | 0 | 0 |  | 1 | TRUE | wye
8 | LV_3312-7_0_4_load_25 | 12 | 6.3702e-05 | 1.5965e-05 | 0 | 0 |  | 1 | TRUE | wye
9 | LV_3312-7_0_4_load_77 | 13 | 0.00077689 | 0.00019471 | 0 | 0 |  | 1 | TRUE | wye
10 | LV_3312-7_0_4_load_76 | 14 | 0.00087054 | 0.00021818 | 0 | 0 |  | 1 | TRUE | wye
11 | LV_3312-7_0_4_load_18 | 15 | 0.00014614 | 3.6627e-05 | 0 | 0 |  | 1 | TRUE | wye
12 | LV_3312-7_0_4_load_19 | 16 | 0.00011269 | 2.8243e-05 | 0 | 0 |  | 1 | TRUE | wye
13 | LV_3312-7_0_4_load_20 | 17 | 0.00014656 | 3.6731e-05 | 0 | 0 |  | 1 | TRUE | wye
14 | LV_3312-7_0_4_load_21 | 18 | 6.1173e-05 | 1.5331e-05 | 0 | 0 |  | 1 | TRUE | wye
15 | LV_3312-7_0_4_load_34 | 19 | 0.00057067 | 0.00014302 | 0 | 0 |  | 1 | TRUE | wye
16 | LV_3312-7_0_4_load_35 | 20 | 0.0046179 | 0.0011573 | 0 | 0 |  | 1 | TRUE | wye
17 | LV_3312-7_0_4_load_10 | 21 | 0.0049248 | 0.0012343 | 0 | 0 |  | 1 | TRUE | wye
18 | LV_3312-7_0_4_load_12 | 23 | 0.00047767 | 0.00011971 | 0 | 0 |  | 1 | TRUE | wye
19 | LV_3312-7_0_4_load_109 | 25 | 0.039174 | 0.009818 | 0 | 0 |  | 1 | TRUE | wye
20 | LV_3312-7_0_4_load_14 | 27 | 0.0017525 | 0.00043923 | 0 | 0 |  | 1 | TRUE | wye
21 | LV_3312-7_0_4_load_37 | 29 | 0.00055787 | 0.00013982 | 0 | 0 |  | 1 | TRUE | wye
22 | LV_3312-7_0_4_load_39 | 31 | 0.0014228 | 0.0003566 | 0 | 0 |  | 1 | TRUE | wye
23 | LV_3312-7_0_4_load_38 | 32 | 0.0010136 | 0.00025404 | 0 | 0 |  | 1 | TRUE | wye
24 | LV_3312-7_0_4_load_16 | 34 | 0.0083734 | 0.0020986 | 0 | 0 |  | 1 | TRUE | wye
25 | LV_3312-7_0_4_load_59 | 38 | 0.042065 | 0.010543 | 0 | 0 |  | 1 | TRUE | wye
26 | LV_3312-7_0_4_load_27 | 41 | 0.0022403 | 0.00056147 | 0 | 0 |  | 1 | TRUE | wye
27 | LV_3312-7_0_4_load_60 | 43 | 0.013623 | 0.0034141 | 0 | 0 |  | 1 | TRUE | wye
28 | LV_3312-7_0_4_load_63 | 44 | 0.0010183 | 0.00025522 | 0 | 0 |  | 1 | TRUE | wye
29 | LV_3312-7_0_4_load_61 | 45 | 0.0015972 | 0.00040029 | 0 | 0 |  | 1 | TRUE | wye
30 | LV_3312-7_0_4_load_64 | 46 | 0.0013912 | 0.00034867 | 0 | 0 |  | 1 | TRUE | wye
31 | LV_3312-7_0_4_load_36 | 47 | 0.0012949 | 0.00032454 | 0 | 0 |  | 1 | TRUE | wye
32 | LV_3312-7_0_4_load_54 | 48 | 0.00059911 | 0.00015015 | 0 | 0 |  | 1 | TRUE | wye
33 | LV_3312-7_0_4_load_41 | 50 | 0.00028513 | 7.1461e-05 | 0 | 0 |  | 1 | TRUE | wye
34 | LV_3312-7_0_4_load_47 | 51 | 0.0015306 | 0.00038361 | 0 | 0 |  | 1 | TRUE | wye
35 | LV_3312-7_0_4_load_44 | 52 | 0.00045067 | 0.00011295 | 0 | 0 |  | 1 | TRUE | wye
36 | LV_3312-7_0_4_load_108 | 53 | 0.0012871 | 0.00032258 | 0 | 0 |  | 1 | TRUE | wye
37 | LV_3312-7_0_4_load_106 | 54 | 0.00080701 | 0.00020226 | 0 | 0 |  | 1 | TRUE | wye
38 | LV_3312-7_0_4_load_42 | 55 | 0.0039563 | 0.00099154 | 0 | 0 |  | 1 | TRUE | wye
39 | LV_3312-7_0_4_load_43 | 56 | 0.00058043 | 0.00014547 | 0 | 0 |  | 1 | TRUE | wye
40 | LV_3312-7_0_4_load_53 | 58 | 0.0010418 | 0.00026109 | 0 | 0 |  | 1 | TRUE | wye
41 | LV_3312-7_0_4_load_52 | 59 | 0.0011041 | 0.0002767 | 0 | 0 |  | 1 | TRUE | wye
42 | LV_3312-7_0_4_load_51 | 61 | 0.00062277 | 0.00015608 | 0 | 0 |  | 1 | TRUE | wye
43 | LV_3312-7_0_4_load_49 | 63 | 0.00062523 | 0.0001567 | 0 | 0 |  | 1 | TRUE | wye
44 | LV_3312-7_0_4_load_50 | 64 | 0.00051562 | 0.00012923 | 0 | 0 |  | 1 | TRUE | wye
45 | LV_3312-7_0_4_load_57 | 68 | 0.0015597 | 0.00039091 | 0 | 0 |  | 1 | TRUE | wye
46 | LV_3312-7_0_4_load_107 | 70 | 0.00060232 | 0.00015096 | 0 | 0 |  | 1 | TRUE | wye
47 | LV_3312-7_0_4_load_98 | 71 | 0.0015955 | 0.00039986 | 0 | 0 |  | 1 | TRUE | wye
48 | LV_3312-7_0_4_load_96 | 72 | 0.0019078 | 0.00047814 | 0 | 0 |  | 1 | TRUE | wye
49 | LV_3312-7_0_4_load_62 | 73 | 0.00097225 | 0.00024367 | 0 | 0 |  | 1 | TRUE | wye
50 | LV_3312-7_0_4_load_67 | 75 | 0.00051448 | 0.00012894 | 0 | 0 |  | 1 | TRUE | wye
51 | LV_3312-7_0_4_load_68 | 76 | 0.0012281 | 0.00030778 | 0 | 0 |  | 1 | TRUE | wye
52 | LV_3312-7_0_4_load_70 | 79 | 0.00063538 | 0.00015924 | 0 | 0 |  | 1 | TRUE | wye
53 | LV_3312-7_0_4_load_81 | 80 | 0.00043372 | 0.0001087 | 0 | 0 |  | 1 | TRUE | wye
54 | LV_3312-7_0_4_load_80 | 81 | 0.00079931 | 0.00020032 | 0 | 0 |  | 1 | TRUE | wye
55 | LV_3312-7_0_4_load_72 | 85 | 0.00038097 | 9.548e-05 | 0 | 0 |  | 1 | TRUE | wye
56 | LV_3312-7_0_4_load_74 | 86 | 0.00047615 | 0.00011933 | 0 | 0 |  | 1 | TRUE | wye
57 | LV_3312-7_0_4_load_85 | 87 | 0.0023098 | 0.0005789 | 0 | 0 |  | 1 | TRUE | wye
58 | LV_3312-7_0_4_load_79 | 90 | 0.0020129 | 0.00050447 | 0 | 0 |  | 1 | TRUE | wye
59 | LV_3312-7_0_4_load_75 | 91 | 0.00045523 | 0.00011409 | 0 | 0 |  | 1 | TRUE | wye
60 | LV_3312-7_0_4_load_86 | 92 | 0.00066529 | 0.00016674 | 0 | 0 |  | 1 | TRUE | wye
61 | LV_3312-7_0_4_load_83 | 93 | 0.0027223 | 0.00068227 | 0 | 0 |  | 1 | TRUE | wye
62 | LV_3312-7_0_4_load_89 | 94 | 0.00058456 | 0.0001465 | 0 | 0 |  | 1 | TRUE | wye
63 | LV_3312-7_0_4_load_90 | 95 | 0.00096083 | 0.00024081 | 0 | 0 |  | 1 | TRUE | wye
64 | LV_3312-7_0_4_load_91 | 96 | 0.0011155 | 0.00027956 | 0 | 0 |  | 1 | TRUE | wye
65 | LV_3312-7_0_4_load_92 | 97 | 0.0022546 | 0.00056505 | 0 | 0 |  | 1 | TRUE | wye
66 | LV_3312-7_0_4_load_87 | 98 | 0.0010138 | 0.00025408 | 0 | 0 |  | 1 | TRUE | wye
67 | LV_3312-7_0_4_load_88 | 99 | 0.00023014 | 5.768e-05 | 0 | 0 |  | 1 | TRUE | wye
68 | LV_3312-7_0_4_load_93 | 100 | 0.0016056 | 0.00040241 | 0 | 0 |  | 1 | TRUE | wye
69 | LV_3312-7_0_4_load_94 | 101 | 0.00050625 | 0.00012688 | 0 | 0 |  | 1 | TRUE | wye
70 | LV_3312-7_0_4_load_95 | 102 | 0.0023142 | 0.00058 | 0 | 0 |  | 1 | TRUE | wye
71 | LV_3312-7_0_4_load_99 | 103 | 0.0018571 | 0.00046542 | 0 | 0 |  | 1 | TRUE | wye
72 | LV_3312-7_0_4_load_100 | 104 | 0.0012276 | 0.00030768 | 0 | 0 |  | 1 | TRUE | wye
73 | LV_3312-7_0_4_load_101 | 105 | 0.0018421 | 0.00046166 | 0 | 0 |  | 1 | TRUE | wye
74 | LV_3312-7_0_4_load_102 | 106 | 0.003062 | 0.00076742 | 0 | 0 |  | 1 | TRUE | wye
75 | LV_3312-7_0_4_load_103 | 107 | 0.0012996 | 0.00032572 | 0 | 0 |  | 1 | TRUE | wye
76 | LV_3312-7_0_4_load_110 | 108 | 0.00083661 | 0.00020967 | 0 | 0 |  | 1 | TRUE | wye

## ext_grid
| name | bus | vm_pu | va_degree | slack_weight | in_service
0 |  | 101 | 1 | 0 | 1 | TRUE

## line
| name | std_type | from_bus | to_bus | length_km | r_ohm_per_km | x_ohm_per_km | c_nf_per_km | g_us_per_km | max_i_ka | df | parallel | type | in_service
0 | LV_3312-7_0_4_line_0 | NAYY 4x150 SE | 0 | 1 | 0.022022 | 0.208 | 0.08 | 261 | 0 | 0.27 | 1 | 1 | cs | TRUE
1 | LV_3312-7_0_4_line_1 | NAYY 4x150 SE | 0 | 2 | 0.1383 | 0.208 | 0.08 | 261 | 0 | 0.27 | 1 | 1 | cs | TRUE
2 | LV_3312-7_0_4_line_2 | NAYY 4x150 SE | 1 | 3 | 0.086557 | 0.208 | 0.08 | 261 | 0 | 0.27 | 1 | 1 | cs | TRUE
3 | LV_3312-7_0_4_line_3 | NAYY 4x150 SE | 2 | 4 | 0.007668 | 0.208 | 0.08 | 261 | 0 | 0.27 | 1 | 1 | cs | TRUE
4 | LV_3312-7_0_4_line_4 | NAYY 4x150 SE | 3 | 7 | 0.014425 | 0.208 | 0.08 | 261 | 0 | 0.27 | 1 | 1 | cs | TRUE
5 | LV_3312-7_0_4_line_5 | NAYY 4x150 SE | 4 | 13 | 0.063948 | 0.208 | 0.08 | 261 | 0 | 0.27 | 1 | 1 | cs | TRUE
6 | LV_3312-7_0_4_line_6 | NAYY 4x150 SE | 5 | 6 | 0.084698 | 0.208 | 0.08 | 261 | 0 | 0.27 | 1 | 1 | cs | TRUE
7 | LV_3312-7_0_4_line_7 | NAYY 4x150 SE | 5 | 7 | 0.019546 | 0.208 | 0.08 | 261 | 0 | 0.27 | 1 | 1 | cs | TRUE
8 | LV_3312-7_0_4_line_8 | NAYY 4x150 SE | 6 | 8 | 0.10574 | 0.208 | 0.08 | 261 | 0 | 0.27 | 1 | 1 | cs | TRUE
9 | LV_3312-7_0_4_line_9 | NAYY 4x150 SE | 8 | 12 | 0.017151 | 0.208 | 0.08 | 261 | 0 | 0.27 | 1 | 1 | cs | TRUE
10 | LV_3312-7_0_4_line_10 | NAYY 4x150 SE | 9 | 10 | 0.0076388 | 0.208 | 0.08 | 261 | 0 | 0.27 | 1 | 1 | cs | TRUE
11 | LV_3312-7_0_4_line_11 | NAYY 4x150 SE | 9 | 11 | 0.010396 | 0.208 | 0.08 | 261 | 0 | 0.27 | 1 | 1 | cs | TRUE
12 | LV_3312-7_0_4_line_12 | NAYY 4x150 SE | 10 | 12 | 0.0039226 | 0.208 | 0.08 | 261 | 0 | 0.27 | 1 | 1 | cs | TRUE
13 | LV_3312-7_0_4_line_13 | NAYY 4x150 SE | 11 | 17 | 0.034074 | 0.208 | 0.08 | 261 | 0 | 0.27 | 1 | 1 | cs | TRUE
14 | LV_3312-7_0_4_line_14 | NAYY 4x150 SE | 13 | 14 | 0.017343 | 0.208 | 0.08 | 261 | 0 | 0.27 | 1 | 1 | cs | TRUE
15 | LV_3312-7_0_4_line_15 | NAYY 4x150 SE | 14 | 91 | 0.045402 | 0.208 | 0.08 | 261 | 0 | 0.27 | 1 | 1 | cs | TRUE
16 | LV_3312-7_0_4_line_16 | NAYY 4x150 SE | 15 | 16 | 0.023264 | 0.208 | 0.08 | 261 | 0 | 0.27 | 1 | 1 | cs | TRUE
17 | LV_3312-7_0_4_line_17 | NAYY 4x150 SE | 15 | 17 | 0.030536 | 0.208 | 0.08 | 261 | 0 | 0.27 | 1 | 1 | cs | TRUE
18 | LV_3312-7_0_4_line_18 | NAYY 4x150 SE | 16 | 18 | 0.04855 | 0.208 | 0.08 | 261 | 0 | 0.27 | 1 | 1 | cs | TRUE
19 | LV_3312-7_0_4_line_19 | NAYY 4x150 SE | 19 | 20 | 0.19847 | 0.208 | 0.08 | 261 | 0 | 0.27 | 1 | 1 | cs | TRUE
20 | LV_3312-7_0_4_line_20 | NAYY 4x150 SE | 20 | 47 | 0.018208 | 0.208 | 0.08 | 261 | 0 | 0.27 | 1 | 1 | cs | TRUE
21 | LV_3312-7_0_4_line_21 | NAYY 4x150 SE | 21 | 22 | 0.032771 | 0.208 | 0.08 | 261 | 0 | 0.27 | 1 | 1 | cs | TRUE
22 | LV_3312-7_0_4_line_22 | NAYY 4x150 SE | 22 | 23 | 0.071348 | 0.208 | 0.08 | 261 | 0 | 0.27 | 1 | 1 | cs | TRUE
23 | LV_3312-7_0_4_line_23 | NAYY 4x150 SE | 23 | 24 | 0.18919 | 0.208 | 0.08 | 261 | 0 | 0.27 | 1 | 1 | cs | TRUE
24 | LV_3312-7_0_4_line_24 | NAYY 4x150 SE | 24 | 25 | 0.19815 | 0.208 | 0.08 | 261 | 0 | 0.27 | 1 | 1 | cs | TRUE
25 | LV_3312-7_0_4_line_25 | NAYY 4x150 SE | 25 | 67 | 0.070528 | 0.208 | 0.08 | 261 | 0 | 0.27 | 1 | 1 | cs | TRUE
26 | LV_3312-7_0_4_line_26 | NAYY 4x150 SE | 26 | 27 | 0.022326 | 0.208 | 0.08 | 261 | 0 | 0.27 | 1 | 1 | cs | TRUE
27 | LV_3312-7_0_4_line_27 | NAYY 4x150 SE | 26 | 28 | 0.019611 | 0.208 | 0.08 | 261 | 0 | 0.27 | 1 | 1 | cs | TRUE
28 | LV_3312-7_0_4_line_28 | NAYY 4x150 SE | 27 | 29 | 0.017766 | 0.208 | 0.08 | 261 | 0 | 0.27 | 1 | 1 | cs | TRUE
29 | LV_3312-7_0_4_line_29 | NAYY 4x150 SE | 28 | 30 | 0.016015 | 0.208 | 0.08 | 261 | 0 | 0.27 | 1 | 1 | cs | TRUE
30 | LV_3312-7_0_4_line_30 | NAYY 4x150 SE | 28 | 31 | 0.048989 | 0.208 | 0.08 | 261 | 0 | 0.27 | 1 | 1 | cs | TRUE
31 | LV_3312-7_0_4_line_31 | NAYY 4x150 SE | 29 | 32 | 0.011578 | 0.208 | 0.08 | 261 | 0 | 0.27 | 1 | 1 | cs | TRUE
32 | LV_3312-7_0_4_line_32 | NAYY 4x150 SE | 30 | 33 | 0.010942 | 0.208 | 0.08 | 261 | 0 | 0.27 | 1 | 1 | cs | TRUE
33 | LV_3312-7_0_4_line_33 | NAYY 4x150 SE | 32 | 50 | 0.00012591 | 0.208 | 0.08 | 261 | 0 | 0.27 | 1 | 1 | cs | TRUE
34 | LV_3312-7_0_4_line_34 | NAYY 4x150 SE | 33 | 51 | 0.026138 | 0.208 | 0.08 | 261 | 0 | 0.27 | 1 | 1 | cs | TRUE
35 | LV_3312-7_0_4_line_35 | NAYY 4x150 SE | 33 | 52 | 0.027552 | 0.208 | 0.08 | 261 | 0 | 0.27 | 1 | 1 | cs | TRUE
36 | LV_3312-7_0_4_line_36 | NAYY 4x150 SE | 34 | 35 | 0.16699 | 0.208 | 0.08 | 261 | 0 | 0.27 | 1 | 1 | cs | TRUE
37 | LV_3312-7_0_4_line_37 | NAYY 4x150 SE | 35 | 36 | 0.13432 | 0.208 | 0.08 | 261 | 0 | 0.27 | 1 | 1 | cs | TRUE
38 | LV_3312-7_0_4_line_38 | NAYY 4x150 SE | 36 | 38 | 0.005231 | 0.208 | 0.08 | 261 | 0 | 0.27 | 1 | 1 | cs | TRUE
39 | LV_3312-7_0_4_line_39 | NAYY 4x150 SE | 37 | 38 | 0.0094005 | 0.208 | 0.08 | 261 | 0 | 0.27 | 1 | 1 | cs | TRUE
40 | LV_3312-7_0_4_line_40 | NAYY 4x150 SE | 37 | 39 | 0.045831 | 0.208 | 0.08 | 261 | 0 | 0.27 | 1 | 1 | cs | TRUE
41 | LV_3312-7_0_4_line_41 | NAYY 4x150 SE | 37 | 40 | 0.055469 | 0.208 | 0.08 | 261 | 0 | 0.27 | 1 | 1 | cs | TRUE
42 | LV_3312-7_0_4_line_42 | NAYY 4x150 SE | 39 | 43 | 0.045872 | 0.208 | 0.08 | 261 | 0 | 0.27 | 1 | 1 | cs | TRUE
43 | LV_3312-7_0_4_line_43 | NAYY 4x150 SE | 39 | 42 | 0.010931 | 0.208 | 0.08 | 261 | 0 | 0.27 | 1 | 1 | cs | TRUE
44 | LV_3312-7_0_4_line_44 | NAYY 4x150 SE | 40 | 44 | 0.0069177 | 0.208 | 0.08 | 261 | 0 | 0.27 | 1 | 1 | cs | TRUE
45 | LV_3312-7_0_4_line_45 | NAYY 4x150 SE | 41 | 42 | 0.038272 | 0.208 | 0.08 | 261 | 0 | 0.27 | 1 | 1 | cs | TRUE
46 | LV_3312-7_0_4_line_46 | NAYY 4x150 SE | 43 | 45 | 0.0026717 | 0.208 | 0.08 | 261 | 0 | 0.27 | 1 | 1 | cs | TRUE
47 | LV_3312-7_0_4_line_47 | NAYY 4x150 SE | 44 | 46 | 0.027031 | 0.208 | 0.08 | 261 | 0 | 0.27 | 1 | 1 | cs | TRUE
48 | LV_3312-7_0_4_line_48 | NAYY 4x150 SE | 45 | 73 | 0.017337 | 0.208 | 0.08 | 261 | 0 | 0.27 | 1 | 1 | cs | TRUE
49 | LV_3312-7_0_4_line_49 | NAYY 4x150 SE | 47 | 48 | 0.022937 | 0.208 | 0.08 | 261 | 0 | 0.27 | 1 | 1 | cs | TRUE
50 | LV_3312-7_0_4_line_50 | NAYY 4x150 SE | 48 | 49 | 0.012752 | 0.208 | 0.08 | 261 | 0 | 0.27 | 1 | 1 | cs | TRUE
51 | LV_3312-7_0_4_line_51 | NAYY 4x150 SE | 49 | 68 | 0.069888 | 0.208 | 0.08 | 261 | 0 | 0.27 | 1 | 1 | cs | TRUE
52 | LV_3312-7_0_4_line_52 | NAYY 4x150 SE | 49 | 60 | 0.026894 | 0.208 | 0.08 | 261 | 0 | 0.27 | 1 | 1 | cs | TRUE
53 | LV_3312-7_0_4_line_53 | NAYY 4x150 SE | 51 | 62 | 0.024732 | 0.208 | 0.08 | 261 | 0 | 0.27 | 1 | 1 | cs | TRUE
54 | LV_3312-7_0_4_line_54 | NAYY 4x150 SE | 52 | 55 | 0.034945 | 0.208 | 0.08 | 261 | 0 | 0.27 | 1 | 1 | cs | TRUE
55 | LV_3312-7_0_4_line_55 | NAYY 4x150 SE | 53 | 54 | 0.013676 | 0.208 | 0.08 | 261 | 0 | 0.27 | 1 | 1 | cs | TRUE
56 | LV_3312-7_0_4_line_56 | NAYY 4x150 SE | 54 | 70 | 0.00024496 | 0.208 | 0.08 | 261 | 0 | 0.27 | 1 | 1 | cs | TRUE
57 | LV_3312-7_0_4_line_57 | NAYY 4x150 SE | 56 | 57 | 0.016098 | 0.208 | 0.08 | 261 | 0 | 0.27 | 1 | 1 | cs | TRUE
58 | LV_3312-7_0_4_line_58 | NAYY 4x150 SE | 57 | 58 | 0.020796 | 0.208 | 0.08 | 261 | 0 | 0.27 | 1 | 1 | cs | TRUE
59 | LV_3312-7_0_4_line_59 | NAYY 4x150 SE | 57 | 59 | 0.018097 | 0.208 | 0.08 | 261 | 0 | 0.27 | 1 | 1 | cs | TRUE
60 | LV_3312-7_0_4_line_60 | NAYY 4x150 SE | 58 | 60 | 0.019947 | 0.208 | 0.08 | 261 | 0 | 0.27 | 1 | 1 | cs | TRUE
61 | LV_3312-7_0_4_line_61 | NAYY 4x150 SE | 59 | 61 | 0.0015953 | 0.208 | 0.08 | 261 | 0 | 0.27 | 1 | 1 | cs | TRUE
62 | LV_3312-7_0_4_line_62 | NAYY 4x150 SE | 60 | 67 | 0.05257 | 0.208 | 0.08 | 261 | 0 | 0.27 | 1 | 1 | cs | TRUE
63 | LV_3312-7_0_4_line_63 | NAYY 4x150 SE | 61 | 63 | 0.030159 | 0.208 | 0.08 | 261 | 0 | 0.27 | 1 | 1 | cs | TRUE
64 | LV_3312-7_0_4_line_64 | NAYY 4x150 SE | 62 | 63 | 0.028247 | 0.208 | 0.08 | 261 | 0 | 0.27 | 1 | 1 | cs | TRUE
65 | LV_3312-7_0_4_line_65 | NAYY 4x150 SE | 62 | 64 | 0.028864 | 0.208 | 0.08 | 261 | 0 | 0.27 | 1 | 1 | cs | TRUE
66 | LV_3312-7_0_4_line_66 | NAYY 4x150 SE | 64 | 65 | 0.070148 | 0.208 | 0.08 | 261 | 0 | 0.27 | 1 | 1 | cs | TRUE
67 | LV_3312-7_0_4_line_67 | NAYY 4x150 SE | 65 | 66 | 0.03774 | 0.208 | 0.08 | 261 | 0 | 0.27 | 1 | 1 | cs | TRUE
68 | LV_3312-7_0_4_line_68 | NAYY 4x150 SE | 66 | 108 | 0.029618 | 0.208 | 0.08 | 261 | 0 | 0.27 | 1 | 1 | cs | TRUE
69 | LV_3312-7_0_4_line_69 | NAYY 4x150 SE | 67 | 70 | 0.019451 | 0.208 | 0.08 | 261 | 0 | 0.27 | 1 | 1 | cs | TRUE
70 | LV_3312-7_0_4_line_70 | NAYY 4x150 SE | 68 | 69 | 0.0058946 | 0.208 | 0.08 | 261 | 0 | 0.27 | 1 | 1 | cs | TRUE
71 | LV_3312-7_0_4_line_71 | NAYY 4x150 SE | 69 | 71 | 0.024642 | 0.208 | 0.08 | 261 | 0 | 0.27 | 1 | 1 | cs | TRUE
72 | LV_3312-7_0_4_line_72 | NAYY 4x150 SE | 69 | 72 | 0.027218 | 0.208 | 0.08 | 261 | 0 | 0.27 | 1 | 2 | cs | TRUE
73 | LV_3312-7_0_4_line_73 | NAYY 4x150 SE | 71 | 103 | 0.0038641 | 0.208 | 0.08 | 261 | 0 | 0.27 | 1 | 1 | cs | TRUE
74 | LV_3312-7_0_4_line_74 | NAYY 4x150 SE | 72 | 102 | 0.015538 | 0.208 | 0.08 | 261 | 0 | 0.27 | 1 | 2 | cs | TRUE
75 | LV_3312-7_0_4_line_75 | NAYY 4x150 SE | 73 | 74 | 0.01189 | 0.208 | 0.08 | 261 | 0 | 0.27 | 1 | 1 | cs | TRUE
76 | LV_3312-7_0_4_line_76 | NAYY 4x150 SE | 74 | 75 | 0.031765 | 0.208 | 0.08 | 261 | 0 | 0.27 | 1 | 2 | cs | TRUE
77 | LV_3312-7_0_4_line_77 | NAYY 4x150 SE | 74 | 76 | 0.020312 | 0.208 | 0.08 | 261 | 0 | 0.27 | 1 | 1 | cs | TRUE
78 | LV_3312-7_0_4_line_78 | NAYY 4x150 SE | 75 | 83 | 0.035591 | 0.208 | 0.08 | 261 | 0 | 0.27 | 1 | 2 | cs | TRUE
79 | LV_3312-7_0_4_line_79 | NAYY 4x150 SE | 76 | 84 | 0.013544 | 0.208 | 0.08 | 261 | 0 | 0.27 | 1 | 1 | cs | TRUE
80 | LV_3312-7_0_4_line_80 | NAYY 4x150 SE | 77 | 78 | 0.023009 | 0.208 | 0.08 | 261 | 0 | 0.27 | 1 | 2 | cs | TRUE
81 | LV_3312-7_0_4_line_81 | NAYY 4x150 SE | 77 | 79 | 0.012363 | 0.208 | 0.08 | 261 | 0 | 0.27 | 1 | 2 | cs | TRUE
82 | LV_3312-7_0_4_line_82 | NAYY 4x150 SE | 78 | 80 | 0.017889 | 0.208 | 0.08 | 261 | 0 | 0.27 | 1 | 1 | cs | TRUE
83 | LV_3312-7_0_4_line_83 | NAYY 4x150 SE | 78 | 81 | 0.0061507 | 0.208 | 0.08 | 261 | 0 | 0.27 | 1 | 2 | cs | TRUE
84 | LV_3312-7_0_4_line_84 | NAYY 4x150 SE | 79 | 82 | 0.0048595 | 0.208 | 0.08 | 261 | 0 | 0.27 | 1 | 2 | cs | TRUE
85 | LV_3312-7_0_4_line_85 | NAYY 4x150 SE | 80 | 87 | 0.10388 | 0.208 | 0.08 | 261 | 0 | 0.27 | 1 | 1 | cs | TRUE
86 | LV_3312-7_0_4_line_86 | NAYY 4x150 SE | 81 | 88 | 0.014862 | 0.208 | 0.08 | 261 | 0 | 0.27 | 1 | 2 | cs | TRUE
87 | LV_3312-7_0_4_line_87 | NAYY 4x150 SE | 82 | 89 | 0.025253 | 0.208 | 0.08 | 261 | 0 | 0.27 | 1 | 2 | cs | TRUE
88 | LV_3312-7_0_4_line_88 | NAYY 4x150 SE | 83 | 85 | 0.0047862 | 0.208 | 0.08 | 261 | 0 | 0.27 | 1 | 2 | cs | TRUE
89 | LV_3312-7_0_4_line_89 | NAYY 4x150 SE | 84 | 86 | 0.013523 | 0.208 | 0.08 | 261 | 0 | 0.27 | 1 | 1 | cs | TRUE
90 | LV_3312-7_0_4_line_90 | NAYY 4x150 SE | 85 | 88 | 0.0022751 | 0.208 | 0.08 | 261 | 0 | 0.27 | 1 | 2 | cs | TRUE
91 | LV_3312-7_0_4_line_91 | NAYY 4x150 SE | 86 | 91 | 0.048453 | 0.208 | 0.08 | 261 | 0 | 0.27 | 1 | 1 | cs | TRUE
92 | LV_3312-7_0_4_line_92 | NAYY 4x150 SE | 87 | 92 | 0.0018524 | 0.208 | 0.08 | 261 | 0 | 0.27 | 1 | 1 | cs | TRUE
93 | LV_3312-7_0_4_line_93 | NAYY 4x150 SE | 88 | 90 | 0.06749 | 0.208 | 0.08 | 261 | 0 | 0.27 | 1 | 1 | cs | TRUE
94 | LV_3312-7_0_4_line_94 | NAYY 4x150 SE | 89 | 95 | 0.021829 | 0.208 | 0.08 | 261 | 0 | 0.27 | 1 | 1 | cs | TRUE
95 | LV_3312-7_0_4_line_95 | NAYY 4x150 SE | 89 | 96 | 0.023894 | 0.208 | 0.08 | 261 | 0 | 0.27 | 1 | 2 | cs | TRUE
96 | LV_3312-7_0_4_line_96 | NAYY 4x150 SE | 92 | 98 | 0.012636 | 0.208 | 0.08 | 261 | 0 | 0.27 | 1 | 1 | cs | TRUE
97 | LV_3312-7_0_4_line_97 | NAYY 4x150 SE | 93 | 94 | 0.0066016 | 0.208 | 0.08 | 261 | 0 | 0.27 | 1 | 1 | cs | TRUE
98 | LV_3312-7_0_4_line_98 | NAYY 4x150 SE | 94 | 95 | 0.014937 | 0.208 | 0.08 | 261 | 0 | 0.27 | 1 | 1 | cs | TRUE
99 | LV_3312-7_0_4_line_99 | NAYY 4x150 SE | 96 | 97 | 0.0083888 | 0.208 | 0.08 | 261 | 0 | 0.27 | 1 | 2 | cs | TRUE
100 | LV_3312-7_0_4_line_100 | NAYY 4x150 SE | 97 | 100 | 0.01865 | 0.208 | 0.08 | 261 | 0 | 0.27 | 1 | 2 | cs | TRUE
101 | LV_3312-7_0_4_line_101 | NAYY 4x150 SE | 98 | 99 | 0.0055713 | 0.208 | 0.08 | 261 | 0 | 0.27 | 1 | 1 | cs | TRUE
102 | LV_3312-7_0_4_line_102 | NAYY 4x150 SE | 100 | 101 | 0.0028178 | 0.208 | 0.08 | 261 | 0 | 0.27 | 1 | 2 | cs | TRUE
103 | LV_3312-7_0_4_line_103 | NAYY 4x150 SE | 101 | 102 | 0.073353 | 0.208 | 0.08 | 261 | 0 | 0.27 | 1 | 2 | cs | TRUE
104 | LV_3312-7_0_4_line_104 | NAYY 4x150 SE | 103 | 104 | 0.021119 | 0.208 | 0.08 | 261 | 0 | 0.27 | 1 | 1 | cs | TRUE
105 | LV_3312-7_0_4_line_105 | NAYY 4x150 SE | 104 | 105 | 0.0021844 | 0.208 | 0.08 | 261 | 0 | 0.27 | 1 | 1 | cs | TRUE
106 | LV_3312-7_0_4_line_106 | NAYY 4x150 SE | 105 | 106 | 0.026205 | 0.208 | 0.08 | 261 | 0 | 0.27 | 1 | 1 | cs | TRUE
107 | LV_3312-7_0_4_line_107 | NAYY 4x150 SE | 106 | 107 | 0.072295 | 0.208 | 0.08 | 261 | 0 | 0.27 | 1 | 1 | cs | TRUE

## trafo
| name | std_type | hv_bus | lv_bus | sn_mva | vn_hv_kv | vn_lv_kv | vk_percent | vkr_percent | pfe_kw | i0_percent | shift_degree | tap_side | tap_neutral | tap_min | tap_max | tap_step_percent | tap_step_degree | tap_pos | tap_phase_shifter | parallel | df | in_service
0 | LV_3312-7_0_4_trafo_94 | 0.25 MVA 20/0.4 kV | 109 | 101 | 0.25 | 20 | 0.4 | 6 | 1.44 | 0.8 | 0.32 | 150 | hv | 0 | -2 | 2 | 2.5 | 0 | 0 | FALSE | 1 | 1 | TRUE

## line_geodata
| x0 | y0 | x1 | y1 | x2 | y2 | x3 | y3 | x4 | y4 | x5 | y5 | x6 | y6 | x7 | y7 | x8 | y8 | x9 | y9
0 | 2718241.1883 | 1227194.3603 | 2718259.068 | 1227207.2173
1 | 2718175.3375 | 1227075.2725 | 2718180.149 | 1227081.1171 | 2718201.0894 | 1227119.174 | 2718213.2498 | 1227159.9475 | 2718233.4629 | 1227188.8051 | 2718241.1883 | 1227194.3603
2 | 2718259.068 | 1227207.2173 | 2718308.7061 | 1227136.3082
3 | 2718170.1046 | 1227069.653 | 2718175.3375 | 1227075.2725
4 | 2718312.6207 | 1227122.4848 | 2718311.6527 | 1227128.223 | 2718308.7061 | 1227136.3082
5 | 2718170.1046 | 1227069.653 | 2718153.9826 | 1227074.0808 | 2718114.0002 | 1227099.2202
6 | 2718308.252 | 1227103.6805 | 2718319.216 | 1227112.3498 | 2718327.0793 | 1227116.8319 | 2718337.5489 | 1227121.0101 | 2718348.3503 | 1227122.9931 | 2718355.4851 | 1227123.7023 | 2718364.262 | 1227122.6538 | 2718373.2932 | 1227121.0211 | 2718382.5573 | 1227119.4931 | 2718387.5734 | 1227118.8591
7 | 2718308.252 | 1227103.6805 | 2718308.9509 | 1227108.5649 | 2718311.6335 | 1227114.712 | 2718312.8474 | 1227121.1412 | 2718312.6207 | 1227122.4848
8 | 2718387.5734 | 1227118.8591 | 2718395.3545 | 1227117.9465 | 2718404.2564 | 1227119.0023 | 2718420.026 | 1227128.0788 | 2718459.6623 | 1227162.1834 | 2718474.389 | 1227173.3139
9 | 2718474.389 | 1227173.3139 | 2718486.2426 | 1227182.2729 | 2718487.963 | 1227183.7881
10 | 2718490.9066 | 1227186.3807 | 2718496.639 | 1227191.4295
11 | 2718496.639 | 1227191.4295 | 2718498.8632 | 1227193.3885 | 2718504.9037 | 1227197.7178
12 | 2718490.9066 | 1227186.3807 | 2718487.963 | 1227183.7881
13 | 2718534.6475 | 1227213.6194 | 2718531.7856 | 1227213.2376 | 2718517.3916 | 1227206.6679 | 2718504.9037 | 1227197.7178
14 | 2718097.5866 | 1227104.7576 | 2718113.3869 | 1227099.6059 | 2718114.0002 | 1227099.2202
15 | 2718052.6124 | 1227107.8358 | 2718089.3739 | 1227107.4354 | 2718097.5866 | 1227104.7576
16 | 2718564.5639 | 1227219.2325 | 2718567.9103 | 1227220.3741 | 2718577.0592 | 1227226.1387 | 2718584.137 | 1227231.5592
17 | 2718534.6475 | 1227213.6194 | 2718550.3095 | 1227215.7086 | 2718557.8356 | 1227216.9373 | 2718564.5639 | 1227219.2325
18 | 2718623.9544 | 1227259.2509 | 2718603.1632 | 1227246.1303 | 2718584.137 | 1227231.5592
19 | 2718210.2069 | 1227473.4771 | 2718204.8284 | 1227472.1583 | 2718179.5426 | 1227469.3427 | 2718148.4846 | 1227471.2718 | 2718044.7807 | 1227480.9098 | 2718012.5824 | 1227482.0355
20 | 2718012.5824 | 1227482.0355 | 2718007.8606 | 1227482.2006 | 2717994.6805 | 1227485.042
21 | 2717578.4294 | 1227824.1774 | 2717580.3741 | 1227830.0982 | 2717584.2587 | 1227836.0463 | 2717591.41 | 1227839.7127 | 2717596.2517 | 1227843.6449 | 2717598.4697 | 1227848.3053
22 | 2717578.4294 | 1227824.1774 | 2717583.7888 | 1227821.4812 | 2717595.6653 | 1227815.0442 | 2717608.1016 | 1227804.4484 | 2717619.5877 | 1227796.6694 | 2717639.5307 | 1227788.2957
23 | 2717655.6314 | 1227599.7946 | 2717639.5307 | 1227788.2957
24 | 2717655.6314 | 1227599.7946 | 2717835.7001 | 1227557.1137 | 2717848.8765 | 1227553.5942
25 | 2717848.8765 | 1227553.5942 | 2717917.1054 | 1227534.9981
26 | 2717917.9741 | 1227671.1999 | 2717910.2176 | 1227650.2649
27 | 2717917.9741 | 1227671.1999 | 2717936.1125 | 1227663.6201
28 | 2717910.2176 | 1227650.2649 | 2717904.0454 | 1227633.6061
29 | 2717950.839 | 1227657.2293 | 2717936.1125 | 1227663.6201
30 | 2717936.1125 | 1227663.6201 | 2717918.5178 | 1227617.8994
31 | 2717904.0454 | 1227633.6061 | 2717900.0229 | 1227622.7495
32 | 2717950.839 | 1227657.2293 | 2717961.0388 | 1227653.195
33 | 2717899.9792 | 1227622.6314 | 2717900.0229 | 1227622.7495
34 | 2717961.0388 | 1227653.195 | 2717984.9972 | 1227642.7462
35 | 2717961.0388 | 1227653.195 | 2717951.4161 | 1227627.3778
36 | 2717772.6482 | 1226963.4674 | 2717767.508 | 1226974.1963 | 2717696.6291 | 1227112.143
37 | 2717884.4894 | 1227037.8515 | 2717772.6482 | 1226963.4674
38 | 2717884.4894 | 1227037.8515 | 2717885.3411 | 1227043.0127
39 | 2717886.8717 | 1227052.2877 | 2717885.3411 | 1227043.0127
40 | 2717886.8717 | 1227052.2877 | 2717888.7792 | 1227064.6686 | 2717893.241 | 1227064.0787 | 2717892.3193 | 1227056.6547 | 2717891.2536 | 1227049.2277 | 2717898.0894 | 1227048.963 | 2717902.1521 | 1227049.7663 | 2717904.6814 | 1227051.0508
41 | 2717886.8717 | 1227052.2877 | 2717888.7792 | 1227064.6686 | 2717893.241 | 1227064.0787 | 2717897.2326 | 1227094.0813 | 2717898.2164 | 1227102.196
42 | 2717904.6814 | 1227051.0508 | 2717907.6649 | 1227053.901 | 2717935.5139 | 1227084.9995
43 | 2717904.6814 | 1227051.0508 | 2717910.5428 | 1227041.8153
44 | 2717898.2164 | 1227102.196 | 2717899.0842 | 1227109.0591
45 | 2717910.5428 | 1227041.8153 | 2717902.552 | 1227028.8356 | 2717914.9251 | 1227009.4119
46 | 2717935.5139 | 1227084.9995 | 2717937.2962 | 1227086.9898
47 | 2717899.0842 | 1227109.0591 | 2717902.4753 | 1227135.8768
48 | 2717937.2962 | 1227086.9898 | 2717948.8618 | 1227099.9049
49 | 2717972.6477 | 1227491.3886 | 2717991.6599 | 1227485.6932 | 2717994.6805 | 1227485.042
50 | 2717960.4321 | 1227495.0479 | 2717972.6477 | 1227491.3886
51 | 2717960.4321 | 1227495.0479 | 2717951.2277 | 1227467.6217 | 2717944.5063 | 1227441.8905 | 2717941.2742 | 1227427.8948
52 | 2717967.7568 | 1227520.9245 | 2717967.5548 | 1227520.409 | 2717960.4321 | 1227495.0479
53 | 2718007.6672 | 1227632.8593 | 2717984.9972 | 1227642.7462
54 | 2717939.227 | 1227594.795 | 2717940.4982 | 1227599.9794 | 2717946.7013 | 1227618.5836 | 2717950.8547 | 1227625.8717 | 2717951.4161 | 1227627.3778
55 | 2717921.8558 | 1227554.1125 | 2717925.1542 | 1227567.3848
56 | 2717921.8558 | 1227554.1125 | 2717921.7967 | 1227553.8748
57 | 2717981.2147 | 1227559.3771 | 2717965.646 | 1227563.471
58 | 2717981.2147 | 1227559.3771 | 2717974.132 | 1227539.8242
59 | 2717981.2147 | 1227559.3771 | 2717987.3442 | 1227576.4043
60 | 2717967.7568 | 1227520.9245 | 2717973.2303 | 1227537.3348 | 2717974.132 | 1227539.8242
61 | 2717987.8846 | 1227577.9053 | 2717987.3442 | 1227576.4043
62 | 2717917.1054 | 1227534.9981 | 2717955.9351 | 1227524.1705 | 2717967.7568 | 1227520.9245
63 | 2717987.8846 | 1227577.9053 | 2717998.0996 | 1227606.2815
64 | 2718007.6672 | 1227632.8593 | 2717998.0996 | 1227606.2815
65 | 2718007.6672 | 1227632.8593 | 2718014.392 | 1227650.3731 | 2718019 | 1227659.3643
66 | 2718050.9354 | 1227721.8208 | 2718046.421 | 1227712.8687 | 2718019 | 1227659.3643
67 | 2718087.654 | 1227712.6646 | 2718050.9354 | 1227721.8208
68 | 2718087.654 | 1227712.6646 | 2718086.4188 | 1227706.9244 | 2718084.2322 | 1227702.9001 | 2718080.8326 | 1227700.0304 | 2718067.1067 | 1227694.587
69 | 2717917.1054 | 1227534.9981 | 2717921.7967 | 1227553.8748
70 | 2717939.9478 | 1227422.1514 | 2717941.2742 | 1227427.8948
71 | 2717939.9478 | 1227422.1514 | 2717963.6927 | 1227415.5629
72 | 2717939.9478 | 1227422.1514 | 2717934.719 | 1227395.44
73 | 2717963.6927 | 1227415.5629 | 2717965.1938 | 1227415.1464 | 2717967.3182 | 1227414.2487
74 | 2717931.7341 | 1227380.1912 | 2717934.719 | 1227395.44
75 | 2717956.7935 | 1227108.7621 | 2717948.8618 | 1227099.9049
76 | 2717956.7935 | 1227108.7621 | 2717957.7736 | 1227140.5116
77 | 2717956.7935 | 1227108.7621 | 2717974.642 | 1227109.0051 | 2717977.1023 | 1227108.9291
78 | 2717947.4214 | 1227174.2054 | 2717952.7434 | 1227163.8806 | 2717957.8411 | 1227142.6984 | 2717957.7736 | 1227140.5116
79 | 2717990.6401 | 1227108.5108 | 2717977.1023 | 1227108.9291
80 | 2717912.7076 | 1227211.7022 | 2717928.7805 | 1227195.1967
81 | 2717912.7076 | 1227211.7022 | 2717914.0693 | 1227223.99
82 | 2717928.7805 | 1227195.1967 | 2717940.9675 | 1227208.2919
83 | 2717928.7805 | 1227195.1967 | 2717932.8639 | 1227190.5971
84 | 2717914.6045 | 1227228.8199 | 2717914.0693 | 1227223.99
85 | 2717940.9675 | 1227208.2919 | 2717951.7017 | 1227219.8259 | 2717960.7023 | 1227224.6859 | 2717970.9313 | 1227227.2352 | 2717990.9263 | 1227225.8751 | 2717996.3509 | 1227233.2996 | 2718008.5872 | 1227238.2239 | 2718017.0854 | 1227238.9819 | 2718020.9221 | 1227238.1796 | 2718025.2132 | 1227226.4654
86 | 2717942.7303 | 1227179.4832 | 2717932.8639 | 1227190.5971
87 | 2717917.3816 | 1227253.9168 | 2717914.6045 | 1227228.8199
88 | 2717947.4214 | 1227174.2054 | 2717944.2417 | 1227177.7827
89 | 2717990.6401 | 1227108.5108 | 2718004.1627 | 1227108.3635
90 | 2717942.7303 | 1227179.4832 | 2717944.2417 | 1227177.7827
91 | 2718004.1627 | 1227108.3635 | 2718052.6124 | 1227107.8358
92 | 2718025.2132 | 1227226.4654 | 2718025.8504 | 1227224.726
93 | 2717942.7303 | 1227179.4832 | 2717973.0786 | 1227206.1279 | 2717985.4334 | 1227186.3685 | 2717982.217 | 1227184.1808
94 | 2717917.3816 | 1227253.9168 | 2717907.377 | 1227257.2545 | 2717899.3113 | 1227261.4424 | 2717897.1449 | 1227261.0966
95 | 2717917.3816 | 1227253.9168 | 2717920.009 | 1227277.6654
96 | 2718025.8504 | 1227224.726 | 2718028.0557 | 1227218.7059 | 2718030.7527 | 1227216.124 | 2718033.1929 | 1227216.626
97 | 2717891.6576 | 1227241.5041 | 2717892.8673 | 1227247.994
98 | 2717892.8673 | 1227247.994 | 2717895.2533 | 1227260.7948 | 2717897.1449 | 1227261.0966
99 | 2717920.009 | 1227277.6654 | 2717920.9315 | 1227286.0033
100 | 2717920.9315 | 1227286.0033 | 2717922.9823 | 1227304.5398
101 | 2718038.65 | 1227217.7486 | 2718033.1929 | 1227216.626
102 | 2717922.9823 | 1227304.5398 | 2717923.2921 | 1227307.3405
103 | 2717931.7341 | 1227380.1912 | 2717930.8552 | 1227375.7014 | 2717923.2921 | 1227307.3405
104 | 2717967.3182 | 1227414.2487 | 2717980.1239 | 1227408.8375 | 2717986.6671 | 1227405.7919
105 | 2717986.6671 | 1227405.7919 | 2717988.6475 | 1227404.8701
106 | 2718010.2949 | 1227390.6117 | 2718009.6088 | 1227391.075 | 2718002.0274 | 1227394.1715 | 2717999.1341 | 1227396.338 | 2717995.0193 | 1227400.4597 | 2717988.6475 | 1227404.8701 | 2717988.6475 | 1227404.8701
107 | 2718034.113 | 1227324.4644 | 2718032.9965 | 1227337.5525 | 2718029.6486 | 1227352.6869 | 2718025.9962 | 1227364.4458 | 2718021.5089 | 1227375.4988 | 2718019.3534 | 1227381.7387 | 2718016.841 | 1227385.3362 | 2718013.1126 | 1227388.7093 | 2718010.2949 | 1227390.6117

## bus_geodata
| x | y | coords
0 | 2718241.1883 | 1227194.3603
1 | 2718259.068 | 1227207.2173
2 | 2718175.3375 | 1227075.2725
3 | 2718308.7061 | 1227136.3082
4 | 2718170.1046 | 1227069.653
5 | 2718308.252 | 1227103.6805
6 | 2718387.5734 | 1227118.8591
7 | 2718312.6207 | 1227122.4848
8 | 2718474.389 | 1227173.3139
9 | 2718496.639 | 1227191.4295
10 | 2718490.9066 | 1227186.3807
11 | 2718504.9037 | 1227197.7178
12 | 2718487.963 | 1227183.7881
13 | 2718114.0002 | 1227099.2202
14 | 2718097.5866 | 1227104.7576
15 | 2718564.5639 | 1227219.2325
16 | 2718584.137 | 1227231.5592
17 | 2718534.6475 | 1227213.6194
18 | 2718623.9544 | 1227259.2509
19 | 2718210.2069 | 1227473.4771
20 | 2718012.5824 | 1227482.0355
21 | 2717598.4697 | 1227848.3053
22 | 2717578.4294 | 1227824.1774
23 | 2717639.5307 | 1227788.2957
24 | 2717655.6314 | 1227599.7946
25 | 2717848.8765 | 1227553.5942
26 | 2717917.9741 | 1227671.1999
27 | 2717910.2176 | 1227650.2649
28 | 2717936.1125 | 1227663.6201
29 | 2717904.0454 | 1227633.6061
30 | 2717950.839 | 1227657.2293
31 | 2717918.5178 | 1227617.8994
32 | 2717900.0229 | 1227622.7495
33 | 2717961.0388 | 1227653.195
34 | 2717696.6291 | 1227112.143
35 | 2717772.6482 | 1226963.4674
36 | 2717884.4894 | 1227037.8515
37 | 2717886.8717 | 1227052.2877
38 | 2717885.3411 | 1227043.0127
39 | 2717904.6814 | 1227051.0508
40 | 2717898.2164 | 1227102.196
41 | 2717914.9251 | 1227009.4119
42 | 2717910.5428 | 1227041.8153
43 | 2717935.5139 | 1227084.9995
44 | 2717899.0842 | 1227109.0591
45 | 2717937.2962 | 1227086.9898
46 | 2717902.4753 | 1227135.8768
47 | 2717994.6805 | 1227485.042
48 | 2717972.6477 | 1227491.3886
49 | 2717960.4321 | 1227495.0479
50 | 2717899.9792 | 1227622.6314
51 | 2717984.9972 | 1227642.7462
52 | 2717951.4161 | 1227627.3778
53 | 2717925.1542 | 1227567.3848
54 | 2717921.8558 | 1227554.1125
55 | 2717939.227 | 1227594.795
56 | 2717965.646 | 1227563.471
57 | 2717981.2147 | 1227559.3771
58 | 2717974.132 | 1227539.8242
59 | 2717987.3442 | 1227576.4043
60 | 2717967.7568 | 1227520.9245
61 | 2717987.8846 | 1227577.9053
62 | 2718007.6672 | 1227632.8593
63 | 2717998.0996 | 1227606.2815
64 | 2718019 | 1227659.3643
65 | 2718050.9354 | 1227721.8208
66 | 2718087.654 | 1227712.6646
67 | 2717917.1054 | 1227534.9981
68 | 2717941.2742 | 1227427.8948
69 | 2717939.9478 | 1227422.1514
70 | 2717921.7967 | 1227553.8748
71 | 2717963.6927 | 1227415.5629
72 | 2717934.719 | 1227395.44
73 | 2717948.8618 | 1227099.9049
74 | 2717956.7935 | 1227108.7621
75 | 2717957.7736 | 1227140.5116
76 | 2717977.1023 | 1227108.9291
77 | 2717912.7076 | 1227211.7022
78 | 2717928.7805 | 1227195.1967
79 | 2717914.0693 | 1227223.99
80 | 2717940.9675 | 1227208.2919
81 | 2717932.8639 | 1227190.5971
82 | 2717914.6045 | 1227228.8199
83 | 2717947.4214 | 1227174.2054
84 | 2717990.6401 | 1227108.5108
85 | 2717944.2417 | 1227177.7827
86 | 2718004.1627 | 1227108.3635
87 | 2718025.2132 | 1227226.4654
88 | 2717942.7303 | 1227179.4832
89 | 2717917.3816 | 1227253.9168
90 | 2717982.217 | 1227184.1808
91 | 2718052.6124 | 1227107.8358
92 | 2718025.8504 | 1227224.726
93 | 2717891.6576 | 1227241.5041
94 | 2717892.8673 | 1227247.994
95 | 2717897.1449 | 1227261.0966
96 | 2717920.009 | 1227277.6654
97 | 2717920.9315 | 1227286.0033
98 | 2718033.1929 | 1227216.626
99 | 2718038.65 | 1227217.7486
100 | 2717922.9823 | 1227304.5398
101 | 2717923.2921 | 1227307.3405
102 | 2717931.7341 | 1227380.1912
103 | 2717967.3182 | 1227414.2487
104 | 2717986.6671 | 1227405.7919
105 | 2717988.6475 | 1227404.8701
106 | 2718010.2949 | 1227390.6117
107 | 2718034.113 | 1227324.4644
108 | 2718067.1067 | 1227694.587
109 | 2717917.3816 | 1227253.9168

## line_std_types
| c_nf_per_km | r_ohm_per_km | x_ohm_per_km | max_i_ka | type | q_mm2 | alpha | voltage_rating
NAYY 4x50 SE | 210 | 0.642 | 0.083 | 0.142 | cs | 50 | 0.00403 | LV
NAYY 4x120 SE | 264 | 0.225 | 0.08 | 0.242 | cs | 120 | 0.00403 | LV
NAYY 4x150 SE | 261 | 0.208 | 0.08 | 0.27 | cs | 150 | 0.00403 | LV
NA2XS2Y 1x95 RM/25 12/20 kV | 216 | 0.313 | 0.132 | 0.252 | cs | 95 | 0.00403 | MV
NA2XS2Y 1x185 RM/25 12/20 kV | 273 | 0.161 | 0.117 | 0.362 | cs | 185 | 0.00403 | MV
NA2XS2Y 1x240 RM/25 12/20 kV | 304 | 0.122 | 0.112 | 0.421 | cs | 240 | 0.00403 | MV
NA2XS2Y 1x95 RM/25 6/10 kV | 315 | 0.313 | 0.123 | 0.249 | cs | 95 | 0.00403 | MV
NA2XS2Y 1x185 RM/25 6/10 kV | 406 | 0.161 | 0.11 | 0.358 | cs | 185 | 0.00403 | MV
NA2XS2Y 1x240 RM/25 6/10 kV | 456 | 0.122 | 0.105 | 0.416 | cs | 240 | 0.00403 | MV
NA2XS2Y 1x150 RM/25 12/20 kV | 250 | 0.206 | 0.116 | 0.319 | cs | 150 | 0.00403 | MV
NA2XS2Y 1x120 RM/25 12/20 kV | 230 | 0.253 | 0.119 | 0.283 | cs | 120 | 0.00403 | MV
NA2XS2Y 1x70 RM/25 12/20 kV | 190 | 0.443 | 0.132 | 0.22 | cs | 70 | 0.00403 | MV
NA2XS2Y 1x150 RM/25 6/10 kV | 360 | 0.206 | 0.11 | 0.315 | cs | 150 | 0.00403 | MV
NA2XS2Y 1x120 RM/25 6/10 kV | 340 | 0.253 | 0.113 | 0.28 | cs | 120 | 0.00403 | MV
NA2XS2Y 1x70 RM/25 6/10 kV | 280 | 0.443 | 0.123 | 0.217 | cs | 70 | 0.00403 | MV
N2XS(FL)2Y 1x120 RM/35 64/110 kV | 112 | 0.153 | 0.166 | 0.366 | cs | 120 | 0.00393 | HV
N2XS(FL)2Y 1x185 RM/35 64/110 kV | 125 | 0.099 | 0.156 | 0.457 | cs | 185 | 0.00393 | HV
N2XS(FL)2Y 1x240 RM/35 64/110 kV | 135 | 0.075 | 0.149 | 0.526 | cs | 240 | 0.00393 | HV
N2XS(FL)2Y 1x300 RM/35 64/110 kV | 144 | 0.06 | 0.144 | 0.588 | cs | 300 | 0.00393 | HV
15-AL1/3-ST1A 0.4 | 11 | 1.8769 | 0.35 | 0.105 | ol | 16 | 0.00403 | LV
24-AL1/4-ST1A 0.4 | 11.25 | 1.2012 | 0.335 | 0.14 | ol | 24 | 0.00403 | LV
48-AL1/8-ST1A 0.4 | 12.2 | 0.5939 | 0.3 | 0.21 | ol | 48 | 0.00403 | LV
94-AL1/15-ST1A 0.4 | 13.2 | 0.306 | 0.29 | 0.35 | ol | 94 | 0.00403 | LV
34-AL1/6-ST1A 10.0 | 9.7 | 0.8342 | 0.36 | 0.17 | ol | 34 | 0.00403 | MV
48-AL1/8-ST1A 10.0 | 10.1 | 0.5939 | 0.35 | 0.21 | ol | 48 | 0.00403 | MV
70-AL1/11-ST1A 10.0 | 10.4 | 0.4132 | 0.339 | 0.29 | ol | 70 | 0.00403 | MV
94-AL1/15-ST1A 10.0 | 10.75 | 0.306 | 0.33 | 0.35 | ol | 94 | 0.00403 | MV
122-AL1/20-ST1A 10.0 | 11.1 | 0.2376 | 0.323 | 0.41 | ol | 122 | 0.00403 | MV
149-AL1/24-ST1A 10.0 | 11.25 | 0.194 | 0.315 | 0.47 | ol | 149 | 0.00403 | MV
34-AL1/6-ST1A 20.0 | 9.15 | 0.8342 | 0.382 | 0.17 | ol | 34 | 0.00403 | MV
48-AL1/8-ST1A 20.0 | 9.5 | 0.5939 | 0.372 | 0.21 | ol | 48 | 0.00403 | MV
70-AL1/11-ST1A 20.0 | 9.7 | 0.4132 | 0.36 | 0.29 | ol | 70 | 0.00403 | MV
94-AL1/15-ST1A 20.0 | 10 | 0.306 | 0.35 | 0.35 | ol | 94 | 0.00403 | MV
122-AL1/20-ST1A 20.0 | 10.3 | 0.2376 | 0.344 | 0.41 | ol | 122 | 0.00403 | MV
149-AL1/24-ST1A 20.0 | 10.5 | 0.194 | 0.337 | 0.47 | ol | 149 | 0.00403 | MV
184-AL1/30-ST1A 20.0 | 10.75 | 0.1571 | 0.33 | 0.535 | ol | 184 | 0.00403 | MV
243-AL1/39-ST1A 20.0 | 11 | 0.1188 | 0.32 | 0.645 | ol | 243 | 0.00403 | MV
48-AL1/8-ST1A 110.0 | 8 | 0.5939 | 0.46 | 0.21 | ol | 48 | 0.00403 | HV
70-AL1/11-ST1A 110.0 | 8.4 | 0.4132 | 0.45 | 0.29 | ol | 70 | 0.00403 | HV
94-AL1/15-ST1A 110.0 | 8.65 | 0.306 | 0.44 | 0.35 | ol | 94 | 0.00403 | HV
122-AL1/20-ST1A 110.0 | 8.5 | 0.2376 | 0.43 | 0.41 | ol | 122 | 0.00403 | HV
149-AL1/24-ST1A 110.0 | 8.75 | 0.194 | 0.41 | 0.47 | ol | 149 | 0.00403 | HV
184-AL1/30-ST1A 110.0 | 8.8 | 0.1571 | 0.4 | 0.535 | ol | 184 | 0.00403 | HV
243-AL1/39-ST1A 110.0 | 9 | 0.1188 | 0.39 | 0.645 | ol | 243 | 0.00403 | HV
305-AL1/39-ST1A 110.0 | 9.2 | 0.0949 | 0.38 | 0.74 | ol | 305 | 0.00403 | HV
490-AL1/64-ST1A 110.0 | 9.75 | 0.059 | 0.37 | 0.96 | ol | 490 | 0.00403 | HV
679-AL1/86-ST1A 110.0 | 9.95 | 0.042 | 0.36 | 1.15 | ol | 679 | 0.00403 | HV
490-AL1/64-ST1A 220.0 | 10 | 0.059 | 0.285 | 0.96 | ol | 490 | 0.00403 | HV
679-AL1/86-ST1A 220.0 | 11.7 | 0.042 | 0.275 | 1.15 | ol | 679 | 0.00403 | HV
490-AL1/64-ST1A 380.0 | 11 | 0.059 | 0.253 | 0.96 | ol | 490 | 0.00403 | HV
679-AL1/86-ST1A 380.0 | 14.6 | 0.042 | 0.25 | 1.15 | ol | 679 | 0.00403 | HV

## trafo_std_types
| i0_percent | pfe_kw | vkr_percent | sn_mva | vn_lv_kv | vn_hv_kv | vk_percent | shift_degree | vector_group | tap_side | tap_neutral | tap_min | tap_max | tap_step_degree | tap_step_percent | tap_phase_shifter
160 MVA 380/110 kV | 0.06 | 60 | 0.25 | 160 | 110 | 380 | 12.2 | 0 | Yy0 | hv | 0 | -9 | 9 | 0 | 1.5 | FALSE
100 MVA 220/110 kV | 0.06 | 55 | 0.26 | 100 | 110 | 220 | 12 | 0 | Yy0 | hv | 0 | -9 | 9 | 0 | 1.5 | FALSE
63 MVA 110/20 kV | 0.04 | 22 | 0.32 | 63 | 20 | 110 | 18 | 150 | YNd5 | hv | 0 | -9 | 9 | 0 | 1.5 | FALSE
40 MVA 110/20 kV | 0.05 | 18 | 0.34 | 40 | 20 | 110 | 16.2 | 150 | YNd5 | hv | 0 | -9 | 9 | 0 | 1.5 | FALSE
25 MVA 110/20 kV | 0.07 | 14 | 0.41 | 25 | 20 | 110 | 12 | 150 | YNd5 | hv | 0 | -9 | 9 | 0 | 1.5 | FALSE
63 MVA 110/10 kV | 0.04 | 22 | 0.32 | 63 | 10 | 110 | 18 | 150 | YNd5 | hv | 0 | -9 | 9 | 0 | 1.5 | FALSE
40 MVA 110/10 kV | 0.05 | 18 | 0.34 | 40 | 10 | 110 | 16.2 | 150 | YNd5 | hv | 0 | -9 | 9 | 0 | 1.5 | FALSE
25 MVA 110/10 kV | 0.07 | 14 | 0.41 | 25 | 10 | 110 | 12 | 150 | YNd5 | hv | 0 | -9 | 9 | 0 | 1.5 | FALSE
0.25 MVA 20/0.4 kV | 0.32 | 0.8 | 1.44 | 0.25 | 0.4 | 20 | 6 | 150 | Yzn5 | hv | 0 | -2 | 2 | 0 | 2.5 | FALSE
0.4 MVA 20/0.4 kV | 0.3375 | 1.35 | 1.425 | 0.4 | 0.4 | 20 | 6 | 150 | Dyn5 | hv | 0 | -2 | 2 | 0 | 2.5 | FALSE
0.63 MVA 20/0.4 kV | 0.2619 | 1.65 | 1.206 | 0.63 | 0.4 | 20 | 6 | 150 | Dyn5 | hv | 0 | -2 | 2 | 0 | 2.5 | FALSE
0.25 MVA 10/0.4 kV | 0.24 | 0.6 | 1.2 | 0.25 | 0.4 | 10 | 4 | 150 | Dyn5 | hv | 0 | -2 | 2 | 0 | 2.5 | FALSE
0.4 MVA 10/0.4 kV | 0.2375 | 0.95 | 1.325 | 0.4 | 0.4 | 10 | 4 | 150 | Dyn5 | hv | 0 | -2 | 2 | 0 | 2.5 | FALSE
0.63 MVA 10/0.4 kV | 0.1873 | 1.18 | 1.0794 | 0.63 | 0.4 | 10 | 4 | 150 | Dyn5 | hv | 0 | -2 | 2 | 0 | 2.5 | FALSE

## trafo3w_std_types
| sn_hv_mva | sn_mv_mva | sn_lv_mva | vn_hv_kv | vn_mv_kv | vn_lv_kv | vk_hv_percent | vk_mv_percent | vk_lv_percent | vkr_hv_percent | vkr_mv_percent | vkr_lv_percent | pfe_kw | i0_percent | shift_mv_degree | shift_lv_degree | vector_group | tap_side | tap_neutral | tap_min | tap_max | tap_step_percent
63/25/38 MVA 110/20/10 kV | 63 | 25 | 38 | 110 | 20 | 10 | 10.4 | 10.4 | 10.4 | 0.28 | 0.32 | 0.35 | 35 | 0.89 | 0 | 0 | YN0yn0yn0 | hv | 0 | -10 | 10 | 1.2
63/25/38 MVA 110/10/10 kV | 63 | 25 | 38 | 110 | 10 | 10 | 10.4 | 10.4 | 10.4 | 0.28 | 0.32 | 0.35 | 35 | 0.89 | 0 | 0 | YN0yn0yn0 | hv | 0 | -10 | 10 | 1.2

## fuse_std_types
| fuse_type | i_rated_a | t_avg | t_min | t_total | x_avg | x_min | x_total
HV 100A | HV 100A | 100 | 0 | [10.0, 3.64, 0.854, 0.281, 0.1, 0.0531, 0.022, 0.01] | [10.0, 4.267, 1.21, 0.403, 0.1, 0.058, 0.022, 0.01] | 0 | [300.0, 350.0, 450.0, 550.0, 700.0, 850.0, 1200.0, 1752.0] | [600.0, 700.0, 900.0, 1150.0, 1665.0, 2000.0, 3000.0, 4313.0]
HV 10A | HV 10A | 10 | 0 | [10.0, 1675.0, 0.344, 0.156, 0.1, 0.0417, 0.0171, 0.01] | [10.0, 1.3, 0.3, 0.155, 0.1, 0.0555, 0.023, 0.01] | 0 | [30.0, 32.0, 35.0, 37.0, 39.0, 50.0, 70.0, 88.0] | [60.0, 70.0, 80.0, 87.0, 94.0, 110.0, 150.0, 216.0]
HV 125A | HV 125A | 125 | 0 | [10.0, 1.82, 0.344, 0.1, 0.0467, 0.0269, 0.01] | [10.0, 2.478, 0.426, 0.1, 0.0427, 0.0211, 0.01] | 0 | [375.0, 500.0, 700.0, 925.0, 1200.0, 1500.0, 2341.0] | [750.0, 1000.0, 1500.0, 2200.0, 3000.0, 4000.0, 5765.0]
HV 160A | HV 160A | 160 | 0 | [10.0, 4.15, 1.03, 0.198, 0.1, 0.051, 0.0172, 0.01] | [10.0, 2.3, 0.734, 0.274, 0.1, 0.046, 0.0177, 0.01] | 0 | [480.0, 550.0, 700.0, 1000.0, 1260.0, 1600.0, 2500.0, 3227.0] | [960.0, 1300.0, 1700.0, 2200.0, 2996.0, 4000.0, 6000.0, 7946.0]
HV 16A | HV 16A | 16 | 0 | [10.0, 0.352, 0.164, 0.1, 0.0649, 0.0342, 0.01] | [10.0, 2.34, 0.722, 0.181, 0.1, 0.055, 0.0296, 0.01] | 0 | [48.0, 60.0, 65.0, 71.0, 80.0, 100.0, 162.0] | [96.0, 110.0, 125.0, 150.0, 168.0, 200.0, 250.0, 398.0]
HV 200A | HV 200A | 200 | 0 | [10.0, 4.267, 1.21, 0.403, 0.1, 0.058, 0.022, 0.01] | [10.0, 3.73, 1.654, 0.328, 0.1, 0.0531, 0.019, 0.01] | 0 | [600.0, 700.0, 900.0, 1150.0, 1665.0, 2000.0, 3000.0, 4313.0] | [1200.0, 1500.0, 1800.0, 2700.0, 3960.0, 5000.0, 7500.0, 10620.0]
HV 20A | HV 20A | 20 | 0 | [10.0, 1.3, 0.3, 0.155, 0.1, 0.0555, 0.023, 0.01] | [10.0, 1.3, 0.161, 0.1, 0.0611, 0.0399, 0.0141, 0.01] | 0 | [60.0, 70.0, 80.0, 87.0, 94.0, 110.0, 150.0, 216.0] | [120.0, 150.0, 200.0, 223.0, 260.0, 300.0, 450.0, 532.0]
HV 25A | HV 25A | 25 | 0 | [10.0, 2.512, 0.833, 0.299, 0.1, 0.0372, 0.0223, 0.01] | [10.0, 3.125, 0.597, 0.198, 0.1, 0.0378, 0.022, 0.01] | 0 | [75.0, 82.0, 90.0, 100.0, 124.0, 170.0, 200.0, 289.0] | [150.0, 170.0, 210.0, 250.0, 294.0, 400.0, 500.0, 711.0]
HV 31.5A | HV 31.5A | 31.5 | 0 | [10.0, 2.34, 0.722, 0.181, 0.1, 0.055, 0.0296, 0.01] | [10.0, 2.84, 0.368, 0.164, 0.1, 0.0621, 0.0378, 0.0195, 0.01] | 0 | [95.0, 110.0, 125.0, 150.0, 165.0, 200.0, 250.0, 390.0] | [189.0, 220.0, 300.0, 350.0, 393.0, 450.0, 530.0, 700.0, 960.0]
HV 40A | HV 40A | 40 | 0 | [10.0, 1.3, 0.161, 0.1, 0.0611, 0.0399, 0.0141, 0.01] | [10.0, 2.05, 0.369, 0.198, 0.1, 0.051, 0.0298, 0.01] | 0 | [120.0, 150.0, 200.0, 223.0, 260.0, 300.0, 450.0, 532.0] | [240.0, 300.0, 400.0, 450.0, 530.0, 650.0, 800.0, 1311.0]
HV 50A | HV 50A | 50 | 0 | [10.0, 3.215, 0.597, 0.198, 0.1, 0.0378, 0.022, 0.01] | [10.0, 3.64, 0.854, 0.281, 0.1, 0.0531, 0.022, 0.01] | 0 | [150.0, 170.0, 210.0, 250.0, 294.0, 400.0, 500.0, 711.0] | [300.0, 350.0, 450.0, 550.0, 700.0, 850.0, 1200.0, 1752.0]
HV 6.3A | HV 6.3A | 6.3 | 0 | [10.0, 1.39, 0.344, 0.168, 0.1, 0.056, 0.0263, 0.01] | [10.0, 1.711, 0.516, 0.198, 0.1, 0.0634, 0.0303, 0.01] | 0 | [19.0, 19.5, 20.4, 20.8, 22.0, 25.0, 32.0, 48.0] | [38.0, 40.0, 43.0, 48.0, 53.0, 60.0, 75.0, 118.0]
HV 63A | HV 63A | 63 | 0 | [10.0, 2.84, 0.368, 0.164, 0.1, 0.0621, 0.0378, 0.0195, 0.01] | [10.0, 1.82, 0.344, 0.1, 0.0467, 0.0269, 0.01] | 0 | [189.0, 220.0, 300.0, 350.0, 393.0, 450.0, 530.0, 700.0, 961.0] | [378.0, 500.0, 700.0, 934.0, 1200.0, 1500.0, 2366.0]
HV 80A | HV 80A | 80 | 0 | [10.0, 2.05, 0.369, 0.198, 0.1, 0.051, 0.0298, 0.01] | [10.0, 4.15, 1.03, 0.198, 0.1, 0.051, 0.0172, 0.01] | 0 | [240.0, 300.0, 400.0, 450.0, 530.0, 650.0, 800.0, 1311.0] | [480.0, 550.0, 700.0, 1000.0, 1260.0, 1600.0, 2500.0, 3227.0]
Siemens NH-1-100 | Siemens NH-1-100 | 100 | [5400.0, 2000.0, 400.0, 20.0, 1.0, 0.2, 0.012, 0.004] | 0 | 0 | [150.0, 190.0, 250.0, 430.0, 900.0, 1250.0, 2700.0, 3600.0] | 0 | 0
Siemens NH-1-125 | Siemens NH-1-125 | 125 | [4800.0, 120.0, 7.0, 0.1, 0.004] | 0 | 0 | [180.0, 400.0, 740.0, 2000.0, 4250.0] | 0 | 0
Siemens NH-1-16 | Siemens NH-1-16 | 16 | [4000.0, 400.0, 2.0, 0.1, 0.04, 0.01] | 0 | 0 | [26.0, 35.0, 75.0, 150.0, 200.0, 300.0] | 0 | 0
Siemens NH-1-160 | Siemens NH-1-160 | 160 | [4800.0, 120.0, 7.0, 0.1, 0.004] | 0 | 0 | [210.0, 500.0, 900.0, 2300.0, 5000.0] | 0 | 0
Siemens NH-1-25 | Siemens NH-1-25 | 25 | [4000.0, 1000.0, 10.0, 0.2, 0.02, 0.01] | 0 | 0 | [40.0, 50.0, 100.0, 210.0, 400.0, 500.0] | 0 | 0
Siemens NH-1-50 | Siemens NH-1-50 | 50 | [4000.0, 40.0, 4.0, 1.0, 0.02, 0.01] | 0 | 0 | [86.0, 200.0, 300.0, 400.0, 1000.0, 1280.0] | 0 | 0
Siemens NH-1-63 | Siemens NH-1-63 | 63 | [4000.0, 100.0, 10.0, 2.0, 0.04, 0.01] | 0 | 0 | [100.0, 200.0, 300.0, 400.0, 1000.0, 1500.0] | 0 | 0
Siemens NH-1-80 | Siemens NH-1-80 | 80 | [4800.0, 120.0, 7.0, 0.1, 0.01] | 0 | 0 | [150.58, 250.0, 450.0, 1150.0, 2470.0] | 0 | 0
Siemens NH-2-1000 | Siemens NH-2-1000 | 1000 | [4800.0, 120.0, 7.0, 0.1, 0.004] | 0 | 0 | [1900.0, 3500.0, 8400.0, 24000.0, 52000.0] | 0 | 0
Siemens NH-2-200 | Siemens NH-2-200 | 200 | [4800.0, 120.0, 7.0, 0.1, 0.004] | 0 | 0 | [280.0, 650.0, 1200.0, 3000.0, 7000.0] | 0 | 0
Siemens NH-2-224 | Siemens NH-2-224 | 224 | [4800.0, 120.0, 7.0, 0.2, 0.04, 0.004] | 0 | 0 | [400.0, 750.0, 1453.0, 3025.0, 4315.0, 7600.0] | 0 | 0
Siemens NH-2-250 | Siemens NH-2-250 | 250 | [4800.0, 120.0, 7.0, 0.1, 0.004] | 0 | 0 | [450.0, 800.0, 1650.0, 4000.0, 8500.0] | 0 | 0
Siemens NH-2-315 | Siemens NH-2-315 | 315 | [4800.0, 120.0, 7.0, 0.1, 0.004] | 0 | 0 | [550.0, 920.0, 1900.0, 5000.0, 11000.0] | 0 | 0
Siemens NH-2-355 | Siemens NH-2-355 | 355 | [4800.0, 120.0, 6.0, 0.1, 0.004] | 0 | 0 | [650.0, 1116.27, 2350.0, 5840.0, 12790.0] | 0 | 0
Siemens NH-2-400 | Siemens NH-2-400 | 400 | [4800.0, 120.0, 7.0, 0.1, 0.004] | 0 | 0 | [720.0, 1350.0, 2800.0, 6500.0, 15000.0] | 0 | 0
Siemens NH-2-425 | Siemens NH-2-425 | 425 | [4800.0, 120.0, 7.0, 0.1, 0.004] | 0 | 0 | [850.0, 1500.0, 3050.0, 7500.0, 16500.0] | 0 | 0
Siemens NH-2-630 | Siemens NH-2-630 | 630 | [4800.0, 120.0, 7.0, 0.1, 0.004] | 0 | 0 | [1200.0, 2000.0, 4800.0, 12000.0, 26000.0] | 0 | 0

## dtypes
| element | column | dtype
0 | bus | name | object
1 | bus | vn_kv | float64
2 | bus | type | object
3 | bus | zone | object
4 | bus | in_service | bool
5 | load | name | object
6 | load | bus | uint32
7 | load | p_mw | float64
8 | load | q_mvar | float64
9 | load | const_z_percent | float64
10 | load | const_i_percent | float64
11 | load | sn_mva | float64
12 | load | scaling | float64
13 | load | in_service | bool
14 | load | type | object
15 | ext_grid | name | object
16 | ext_grid | bus | uint32
17 | ext_grid | vm_pu | float64
18 | ext_grid | va_degree | float64
19 | ext_grid | slack_weight | float64
20 | ext_grid | in_service | bool
21 | line | name | object
22 | line | std_type | object
23 | line | from_bus | uint32
24 | line | to_bus | uint32
25 | line | length_km | float64
26 | line | r_ohm_per_km | float64
27 | line | x_ohm_per_km | float64
28 | line | c_nf_per_km | float64
29 | line | g_us_per_km | float64
30 | line | max_i_ka | float64
31 | line | df | float64
32 | line | parallel | uint32
33 | line | type | object
34 | line | in_service | bool
35 | trafo | name | object
36 | trafo | std_type | object
37 | trafo | hv_bus | uint32
38 | trafo | lv_bus | uint32
39 | trafo | sn_mva | float64
40 | trafo | vn_hv_kv | float64
41 | trafo | vn_lv_kv | float64
42 | trafo | vk_percent | float64
43 | trafo | vkr_percent | float64
44 | trafo | pfe_kw | float64
45 | trafo | i0_percent | float64
46 | trafo | shift_degree | float64
47 | trafo | tap_side | object
48 | trafo | tap_neutral | int32
49 | trafo | tap_min | int32
50 | trafo | tap_max | int32
51 | trafo | tap_step_percent | float64
52 | trafo | tap_step_degree | float64
53 | trafo | tap_pos | int32
54 | trafo | tap_phase_shifter | bool
55 | trafo | parallel | uint32
56 | trafo | df | float64
57 | trafo | in_service | bool
58 | line_geodata | coords | object
59 | bus_geodata | x | float64
60 | bus_geodata | y | float64
61 | bus_geodata | coords | object

## parameters
| version | format_version | converged | OPF_converged | name | f_hz | sn_mva
0 | 2.14.6 | 2.14.0 | FALSE | FALSE |  | 50 | 1