## bus
| name | vn_kv | type | zone | in_service
0 | bus_LV_3312-8_0_2_node_0 | 0.4 | n |  | TRUE
1 | bus_LV_3312-8_0_2_node_1 | 0.4 | n |  | TRUE
2 | bus_LV_3312-8_0_2_node_2 | 0.4 | n |  | TRUE
3 | bus_LV_3312-8_0_2_node_8 | 0.4 | n |  | TRUE
4 | bus_LV_3312-8_0_2_node_3 | 0.4 | n |  | TRUE
5 | bus_LV_3312-8_0_2_node_4 | 0.4 | n |  | TRUE
6 | bus_LV_3312-8_0_2_node_9 | 0.4 | n |  | TRUE
7 | bus_LV_3312-8_0_2_node_14 | 0.4 | n |  | TRUE
8 | bus_LV_3312-8_0_2_node_26 | 0.4 | n |  | TRUE
9 | bus_LV_3312-8_0_2_node_27 | 0.4 | n |  | TRUE
10 | bus_LV_3312-8_0_2_node_25 | 0.4 | n |  | TRUE
11 | bus_LV_3312-8_0_2_node_5 | 0.4 | n |  | TRUE
12 | bus_LV_3312-8_0_2_node_6 | 0.4 | n |  | TRUE
13 | bus_LV_3312-8_0_2_node_10 | 0.4 | n |  | TRUE
14 | bus_LV_3312-8_0_2_node_7 | 0.4 | n |  | TRUE
15 | bus_LV_3312-8_0_2_node_20 | 0.4 | n |  | TRUE
16 | bus_LV_3312-8_0_2_node_28 | 0.4 | n |  | TRUE
17 | bus_LV_3312-8_0_2_node_15 | 0.4 | n |  | TRUE
18 | bus_LV_3312-8_0_2_node_21 | 0.4 | n |  | TRUE
19 | bus_LV_3312-8_0_2_node_13 | 0.4 | n |  | TRUE
20 | bus_LV_3312-8_0_2_node_16 | 0.4 | n |  | TRUE
21 | bus_LV_3312-8_0_2_node_17 | 0.4 | n |  | TRUE
22 | bus_LV_3312-8_0_2_node_18 | 0.4 | n |  | TRUE
23 | bus_LV_3312-8_0_2_node_22 | 0.4 | n |  | TRUE
24 | bus_LV_3312-8_0_2_node_23 | 0.4 | n |  | TRUE
25 | bus_LV_3312-8_0_2_node_24 | 0.4 | n |  | TRUE
26 | bus_LV_3312-8_0_2_node_110 | 0.4 | n |  | TRUE
27 | bus_LV_3312-8_0_2_node_109 | 0.4 | n |  | TRUE
28 | bus_LV_3312-8_0_2_node_29 | 0.4 | n |  | TRUE
29 | bus_LV_3312-8_0_2_node_30 | 0.4 | n |  | TRUE
30 | bus_LV_3312-8_0_2_node_32 | 0.4 | n |  | TRUE
31 | bus_LV_3312-8_0_2_node_33 | 0.4 | n |  | TRUE
32 | bus_LV_3312-8_0_2_node_44 | 0.4 | n |  | TRUE
33 | bus_LV_3312-8_0_2_node_37 | 0.4 | n |  | TRUE
34 | bus_LV_3312-8_0_2_node_35 | 0.4 | n |  | TRUE
35 | bus_LV_3312-8_0_2_node_43 | 0.4 | n |  | TRUE
36 | bus_LV_3312-8_0_2_node_40 | 0.4 | n |  | TRUE
37 | bus_LV_3312-8_0_2_node_36 | 0.4 | n |  | TRUE
38 | bus_LV_3312-8_0_2_node_38 | 0.4 | n |  | TRUE
39 | bus_LV_3312-8_0_2_node_39 | 0.4 | n |  | TRUE
40 | bus_LV_3312-8_0_2_node_41 | 0.4 | n |  | TRUE
41 | bus_LV_3312-8_0_2_node_42 | 0.4 | n |  | TRUE
42 | bus_LV_3312-8_0_2_node_45 | 0.4 | n |  | TRUE
43 | bus_LV_3312-8_0_2_node_46 | 0.4 | n |  | TRUE
44 | bus_LV_3312-8_0_2_node_111 | 0.4 | n |  | TRUE
45 | bus_LV_3312-8_0_2_node_57 | 0.4 | n |  | TRUE
46 | bus_LV_3312-8_0_2_node_47 | 0.4 | n |  | TRUE
47 | bus_LV_3312-8_0_2_node_48 | 0.4 | n |  | TRUE
48 | bus_LV_3312-8_0_2_node_49 | 0.4 | n |  | TRUE
49 | bus_LV_3312-8_0_2_node_50 | 0.4 | n |  | TRUE
50 | bus_LV_3312-8_0_2_node_51 | 0.4 | n |  | TRUE
51 | bus_LV_3312-8_0_2_node_52 | 0.4 | n |  | TRUE
52 | bus_LV_3312-8_0_2_node_53 | 0.4 | n |  | TRUE
53 | bus_LV_3312-8_0_2_node_55 | 0.4 | n |  | TRUE
54 | bus_LV_3312-8_0_2_node_58 | 0.4 | n |  | TRUE
55 | bus_LV_3312-8_0_2_node_54 | 0.4 | n |  | TRUE
56 | bus_LV_3312-8_0_2_node_56 | 0.4 | n |  | TRUE
57 | bus_LV_3312-8_0_2_node_98 | 0.4 | n |  | TRUE
58 | bus_LV_3312-8_0_2_node_64 | 0.4 | n |  | TRUE
59 | bus_LV_3312-8_0_2_node_112 | 0.4 | n |  | TRUE
60 | bus_LV_3312-8_0_2_node_59 | 0.4 | n |  | TRUE
61 | bus_LV_3312-8_0_2_node_113 | 0.4 | n |  | TRUE
62 | bus_LV_3312-8_0_2_node_62 | 0.4 | n |  | TRUE
63 | bus_LV_3312-8_0_2_node_60 | 0.4 | n |  | TRUE
64 | bus_LV_3312-8_0_2_node_61 | 0.4 | n |  | TRUE
65 | bus_LV_3312-8_0_2_node_63 | 0.4 | n |  | TRUE
66 | bus_LV_3312-8_0_2_node_67 | 0.4 | n |  | TRUE
67 | bus_LV_3312-8_0_2_node_68 | 0.4 | n |  | TRUE
68 | bus_LV_3312-8_0_2_node_65 | 0.4 | n |  | TRUE
69 | bus_LV_3312-8_0_2_node_69 | 0.4 | n |  | TRUE
70 | bus_LV_3312-8_0_2_node_82 | 0.4 | n |  | TRUE
71 | bus_LV_3312-8_0_2_node_66 | 0.4 | n |  | TRUE
72 | bus_LV_3312-8_0_2_node_70 | 0.4 | n |  | TRUE
73 | bus_LV_3312-8_0_2_node_83 | 0.4 | n |  | TRUE
74 | bus_LV_3312-8_0_2_node_71 | 0.4 | n |  | TRUE
75 | bus_LV_3312-8_0_2_node_72 | 0.4 | n |  | TRUE
76 | bus_LV_3312-8_0_2_node_73 | 0.4 | n |  | TRUE
77 | bus_LV_3312-8_0_2_node_74 | 0.4 | n |  | TRUE
78 | bus_LV_3312-8_0_2_node_75 | 0.4 | n |  | TRUE
79 | bus_LV_3312-8_0_2_node_76 | 0.4 | n |  | TRUE
80 | bus_LV_3312-8_0_2_node_77 | 0.4 | n |  | TRUE
81 | bus_LV_3312-8_0_2_node_78 | 0.4 | n |  | TRUE
82 | bus_LV_3312-8_0_2_node_79 | 0.4 | n |  | TRUE
83 | bus_LV_3312-8_0_2_node_80 | 0.4 | n |  | TRUE
84 | bus_LV_3312-8_0_2_node_81 | 0.4 | n |  | TRUE
85 | bus_LV_3312-8_0_2_node_91 | 0.4 | n |  | TRUE
86 | bus_LV_3312-8_0_2_node_90 | 0.4 | n |  | TRUE
87 | bus_LV_3312-8_0_2_node_85 | 0.4 | n |  | TRUE
88 | bus_LV_3312-8_0_2_node_84 | 0.4 | n |  | TRUE
89 | bus_LV_3312-8_0_2_node_87 | 0.4 | n |  | TRUE
90 | bus_LV_3312-8_0_2_node_103 | 0.4 | n |  | TRUE
91 | bus_LV_3312-8_0_2_node_86 | 0.4 | n |  | TRUE
92 | bus_LV_3312-8_0_2_node_97 | 0.4 | n |  | TRUE
93 | bus_LV_3312-8_0_2_node_88 | 0.4 | n |  | TRUE
94 | bus_LV_3312-8_0_2_node_89 | 0.4 | n |  | TRUE
95 | bus_LV_3312-8_0_2_node_92 | 0.4 | n |  | TRUE
96 | bus_LV_3312-8_0_2_node_93 | 0.4 | n |  | TRUE
97 | bus_LV_3312-8_0_2_node_94 | 0.4 | n |  | TRUE
98 | bus_LV_3312-8_0_2_node_95 | 0.4 | n |  | TRUE
99 | bus_LV_3312-8_0_2_node_96 | 0.4 | n |  | TRUE
100 | bus_LV_3312-8_0_2_node_101 | 0.4 | n |  | TRUE
101 | bus_LV_3312-8_0_2_node_99 | 0.4 | n |  | TRUE
102 | bus_LV_3312-8_0_2_node_100 | 0.4 | n |  | TRUE
103 | bus_LV_3312-8_0_2_node_102 | 0.4 | n |  | TRUE
104 | bus_LV_3312-8_0_2_node_105 | 0.4 | n |  | TRUE
105 | bus_LV_3312-8_0_2_node_104 | 0.4 | n |  | TRUE
106 | bus_LV_3312-8_0_2_node_106 | 0.4 | n |  | TRUE
107 | bus_LV_3312-8_0_2_node_107 | 0.4 | n |  | TRUE
108 | bus_LV_3312-8_0_2_node_108 | 0.4 | n |  | TRUE
109 | bus_MV_20_0_node_101 | 20 | n |  | TRUE

## load
| name | bus | p_mw | q_mvar | const_z_percent | const_i_percent | sn_mva | scaling | in_service | type
0 | LV_3312-8_0_2_load_0 | 0 | 8.4942e-05 | 2.1288e-05 | 0 | 0 |  | 1 | TRUE | wye
1 | LV_3312-8_0_2_load_1 | 1 | 0.00010589 | 2.6539e-05 | 0 | 0 |  | 1 | TRUE | wye
2 | LV_3312-8_0_2_load_8 | 3 | 6.3624e-05 | 1.5946e-05 | 0 | 0 |  | 1 | TRUE | wye
3 | LV_3312-8_0_2_load_3 | 4 | 0.00019097 | 4.7861e-05 | 0 | 0 |  | 1 | TRUE | wye
4 | LV_3312-8_0_2_load_4 | 5 | 0.00020287 | 5.0843e-05 | 0 | 0 |  | 1 | TRUE | wye
5 | LV_3312-8_0_2_load_9 | 6 | 0.00024878 | 6.235e-05 | 0 | 0 |  | 1 | TRUE | wye
6 | LV_3312-8_0_2_load_14 | 7 | 0.00021779 | 5.4584e-05 | 0 | 0 |  | 1 | TRUE | wye
7 | LV_3312-8_0_2_load_27 | 9 | 9.0764e-05 | 2.2748e-05 | 0 | 0 |  | 1 | TRUE | wye
8 | LV_3312-8_0_2_load_5 | 11 | 7.1694e-05 | 1.7968e-05 | 0 | 0 |  | 1 | TRUE | wye
9 | LV_3312-8_0_2_load_6 | 12 | 0.00044508 | 0.00011155 | 0 | 0 |  | 1 | TRUE | wye
10 | LV_3312-8_0_2_load_10 | 13 | 0.00020088 | 5.0345e-05 | 0 | 0 |  | 1 | TRUE | wye
11 | LV_3312-8_0_2_load_20 | 15 | 7.3858e-05 | 1.8511e-05 | 0 | 0 |  | 1 | TRUE | wye
12 | LV_3312-8_0_2_load_28 | 16 | 0.00011154 | 2.7954e-05 | 0 | 0 |  | 1 | TRUE | wye
13 | LV_3312-8_0_2_load_21 | 18 | 0.00020962 | 5.2536e-05 | 0 | 0 |  | 1 | TRUE | wye
14 | LV_3312-8_0_2_load_13 | 19 | 0.00015668 | 3.9268e-05 | 0 | 0 |  | 1 | TRUE | wye
15 | LV_3312-8_0_2_load_16 | 20 | 0.00054209 | 0.00013586 | 0 | 0 |  | 1 | TRUE | wye
16 | LV_3312-8_0_2_load_17 | 21 | 0.00013686 | 3.43e-05 | 0 | 0 |  | 1 | TRUE | wye
17 | LV_3312-8_0_2_load_18 | 22 | 0.00015851 | 3.9725e-05 | 0 | 0 |  | 1 | TRUE | wye
18 | LV_3312-8_0_2_load_22 | 23 | 0.00013775 | 3.4522e-05 | 0 | 0 |  | 1 | TRUE | wye
19 | LV_3312-8_0_2_load_23 | 24 | 0.00076487 | 0.0001917 | 0 | 0 |  | 1 | TRUE | wye
20 | LV_3312-8_0_2_load_24 | 25 | 0.00015654 | 3.9232e-05 | 0 | 0 |  | 1 | TRUE | wye
21 | LV_3312-8_0_2_load_110 | 26 | 0.00084262 | 0.00021118 | 0 | 0 |  | 1 | TRUE | wye
22 | LV_3312-8_0_2_load_109 | 27 | 0.0013883 | 0.00034794 | 0 | 0 |  | 1 | TRUE | wye
23 | LV_3312-8_0_2_load_29 | 28 | 0.0022332 | 0.00055969 | 0 | 0 |  | 1 | TRUE | wye
24 | LV_3312-8_0_2_load_44 | 32 | 0.00045091 | 0.00011301 | 0 | 0 |  | 1 | TRUE | wye
25 | LV_3312-8_0_2_load_37 | 33 | 0.0002935 | 7.3558e-05 | 0 | 0 |  | 1 | TRUE | wye
26 | LV_3312-8_0_2_load_35 | 34 | 0.00028464 | 7.1338e-05 | 0 | 0 |  | 1 | TRUE | wye
27 | LV_3312-8_0_2_load_43 | 35 | 0.099343 | 0.024898 | 0 | 0 |  | 1 | TRUE | wye
28 | LV_3312-8_0_2_load_40 | 36 | 0.00021915 | 5.4924e-05 | 0 | 0 |  | 1 | TRUE | wye
29 | LV_3312-8_0_2_load_36 | 37 | 0.00056029 | 0.00014042 | 0 | 0 |  | 1 | TRUE | wye
30 | LV_3312-8_0_2_load_38 | 38 | 0.00094648 | 0.00023721 | 0 | 0 |  | 1 | TRUE | wye
31 | LV_3312-8_0_2_load_39 | 39 | 0.0005835 | 0.00014624 | 0 | 0 |  | 1 | TRUE | wye
32 | LV_3312-8_0_2_load_41 | 40 | 0.00036888 | 9.2449e-05 | 0 | 0 |  | 1 | TRUE | wye
33 | LV_3312-8_0_2_load_42 | 41 | 0.00066454 | 0.00016655 | 0 | 0 |  | 1 | TRUE | wye
34 | LV_3312-8_0_2_load_45 | 42 | 0.0070333 | 0.0017627 | 0 | 0 |  | 1 | TRUE | wye
35 | LV_3312-8_0_2_load_46 | 43 | 0.0053817 | 0.0013488 | 0 | 0 |  | 1 | TRUE | wye
36 | LV_3312-8_0_2_load_111 | 44 | 0.0031996 | 0.00080189 | 0 | 0 |  | 1 | TRUE | wye
37 | LV_3312-8_0_2_load_47 | 46 | 0.0005136 | 0.00012872 | 0 | 0 |  | 1 | TRUE | wye
38 | LV_3312-8_0_2_load_48 | 47 | 0.00080743 | 0.00020236 | 0 | 0 |  | 1 | TRUE | wye
39 | LV_3312-8_0_2_load_49 | 48 | 0.0012054 | 0.0003021 | 0 | 0 |  | 1 | TRUE | wye
40 | LV_3312-8_0_2_load_51 | 50 | 0.0015534 | 0.00038932 | 0 | 0 |  | 1 | TRUE | wye
41 | LV_3312-8_0_2_load_53 | 52 | 0.00078791 | 0.00019747 | 0 | 0 |  | 1 | TRUE | wye
42 | LV_3312-8_0_2_load_55 | 53 | 0.00067978 | 0.00017037 | 0 | 0 |  | 1 | TRUE | wye
43 | LV_3312-8_0_2_load_58 | 54 | 0.00043512 | 0.00010905 | 0 | 0 |  | 1 | TRUE | wye
44 | LV_3312-8_0_2_load_98 | 57 | 0.00031997 | 8.0193e-05 | 0 | 0 |  | 1 | TRUE | wye
45 | LV_3312-8_0_2_load_64 | 58 | 0.00027784 | 6.9633e-05 | 0 | 0 |  | 1 | TRUE | wye
46 | LV_3312-8_0_2_load_112 | 59 | 0.013877 | 0.0034778 | 0 | 0 |  | 1 | TRUE | wye
47 | LV_3312-8_0_2_load_59 | 60 | 0.00038669 | 9.6913e-05 | 0 | 0 |  | 1 | TRUE | wye
48 | LV_3312-8_0_2_load_113 | 61 | 0.0018895 | 0.00047356 | 0 | 0 |  | 1 | TRUE | wye
49 | LV_3312-8_0_2_load_60 | 63 | 0.00023158 | 5.8039e-05 | 0 | 0 |  | 1 | TRUE | wye
50 | LV_3312-8_0_2_load_61 | 64 | 0.0010691 | 0.00026794 | 0 | 0 |  | 1 | TRUE | wye
51 | LV_3312-8_0_2_load_67 | 66 | 0.0017966 | 0.00045028 | 0 | 0 |  | 1 | TRUE | wye
52 | LV_3312-8_0_2_load_68 | 67 | 0.0018673 | 0.00046798 | 0 | 0 |  | 1 | TRUE | wye
53 | LV_3312-8_0_2_load_65 | 68 | 0.00096269 | 0.00024127 | 0 | 0 |  | 1 | TRUE | wye
54 | LV_3312-8_0_2_load_69 | 69 | 0.0031356 | 0.00078585 | 0 | 0 |  | 1 | TRUE | wye
55 | LV_3312-8_0_2_load_82 | 70 | 0.0026669 | 0.00066839 | 0 | 0 |  | 1 | TRUE | wye
56 | LV_3312-8_0_2_load_66 | 71 | 0.00065334 | 0.00016374 | 0 | 0 |  | 1 | TRUE | wye
57 | LV_3312-8_0_2_load_70 | 72 | 0.0038516 | 0.00096531 | 0 | 0 |  | 1 | TRUE | wye
58 | LV_3312-8_0_2_load_71 | 74 | 0.014122 | 0.0035393 | 0 | 0 |  | 1 | TRUE | wye
59 | LV_3312-8_0_2_load_72 | 75 | 0.0020551 | 0.00051505 | 0 | 0 |  | 1 | TRUE | wye
60 | LV_3312-8_0_2_load_73 | 76 | 0.0020639 | 0.00051726 | 0 | 0 |  | 1 | TRUE | wye
61 | LV_3312-8_0_2_load_74 | 77 | 0.00033907 | 8.4979e-05 | 0 | 0 |  | 1 | TRUE | wye
62 | LV_3312-8_0_2_load_76 | 79 | 0.002263 | 0.00056715 | 0 | 0 |  | 1 | TRUE | wye
63 | LV_3312-8_0_2_load_77 | 80 | 0.0008741 | 0.00021907 | 0 | 0 |  | 1 | TRUE | wye
64 | LV_3312-8_0_2_load_78 | 81 | 0.00096155 | 0.00024099 | 0 | 0 |  | 1 | TRUE | wye
65 | LV_3312-8_0_2_load_79 | 82 | 0.001216 | 0.00030475 | 0 | 0 |  | 1 | TRUE | wye
66 | LV_3312-8_0_2_load_80 | 83 | 0.00075288 | 0.00018869 | 0 | 0 |  | 1 | TRUE | wye
67 | LV_3312-8_0_2_load_81 | 84 | 0.00084276 | 0.00021122 | 0 | 0 |  | 1 | TRUE | wye
68 | LV_3312-8_0_2_load_91 | 85 | 0.00091981 | 0.00023053 | 0 | 0 |  | 1 | TRUE | wye
69 | LV_3312-8_0_2_load_90 | 86 | 0.00085023 | 0.00021309 | 0 | 0 |  | 1 | TRUE | wye
70 | LV_3312-8_0_2_load_84 | 88 | 0.00088947 | 0.00022292 | 0 | 0 |  | 1 | TRUE | wye
71 | LV_3312-8_0_2_load_87 | 89 | 0.00086662 | 0.0002172 | 0 | 0 |  | 1 | TRUE | wye
72 | LV_3312-8_0_2_load_103 | 90 | 0.0013962 | 0.00034991 | 0 | 0 |  | 1 | TRUE | wye
73 | LV_3312-8_0_2_load_86 | 91 | 0.00091404 | 0.00022908 | 0 | 0 |  | 1 | TRUE | wye
74 | LV_3312-8_0_2_load_97 | 92 | 0.0013851 | 0.00034714 | 0 | 0 |  | 1 | TRUE | wye
75 | LV_3312-8_0_2_load_88 | 93 | 0.00082503 | 0.00020677 | 0 | 0 |  | 1 | TRUE | wye
76 | LV_3312-8_0_2_load_89 | 94 | 0.00089515 | 0.00022435 | 0 | 0 |  | 1 | TRUE | wye
77 | LV_3312-8_0_2_load_92 | 95 | 0.0010659 | 0.00026714 | 0 | 0 |  | 1 | TRUE | wye
78 | LV_3312-8_0_2_load_93 | 96 | 0.0037579 | 0.00094182 | 0 | 0 |  | 1 | TRUE | wye
79 | LV_3312-8_0_2_load_95 | 98 | 0.0012606 | 0.00031592 | 0 | 0 |  | 1 | TRUE | wye
80 | LV_3312-8_0_2_load_96 | 99 | 0.001394 | 0.00034937 | 0 | 0 |  | 1 | TRUE | wye
81 | LV_3312-8_0_2_load_101 | 100 | 0.00052765 | 0.00013224 | 0 | 0 |  | 1 | TRUE | wye
82 | LV_3312-8_0_2_load_99 | 101 | 0.00050048 | 0.00012543 | 0 | 0 |  | 1 | TRUE | wye
83 | LV_3312-8_0_2_load_100 | 102 | 0.0011949 | 0.00029946 | 0 | 0 |  | 1 | TRUE | wye
84 | LV_3312-8_0_2_load_102 | 103 | 0.00082888 | 0.00020774 | 0 | 0 |  | 1 | TRUE | wye
85 | LV_3312-8_0_2_load_105 | 104 | 0.00079257 | 0.00019864 | 0 | 0 |  | 1 | TRUE | wye
86 | LV_3312-8_0_2_load_104 | 105 | 0.0010262 | 0.0002572 | 0 | 0 |  | 1 | TRUE | wye
87 | LV_3312-8_0_2_load_106 | 106 | 0.0015948 | 0.0003997 | 0 | 0 |  | 1 | TRUE | wye
88 | LV_3312-8_0_2_load_108 | 108 | 0.0011051 | 0.00027697 | 0 | 0 |  | 1 | TRUE | wye

## ext_grid
| name | bus | vm_pu | va_degree | slack_weight | in_service
0 |  | 59 | 1 | 0 | 1 | TRUE

## line
| name | std_type | from_bus | to_bus | length_km | r_ohm_per_km | x_ohm_per_km | c_nf_per_km | g_us_per_km | max_i_ka | df | parallel | type | in_service
0 | LV_3312-8_0_2_line_0 | NAYY 4x150 SE | 0 | 1 | 0.064457 | 0.208 | 0.08 | 261 | 0 | 0.27 | 1 | 1 | cs | TRUE
1 | LV_3312-8_0_2_line_1 | NAYY 4x150 SE | 0 | 2 | 0.043177 | 0.208 | 0.08 | 261 | 0 | 0.27 | 1 | 1 | cs | TRUE
2 | LV_3312-8_0_2_line_2 | NAYY 4x150 SE | 1 | 3 | 0.23527 | 0.208 | 0.08 | 261 | 0 | 0.27 | 1 | 1 | cs | TRUE
3 | LV_3312-8_0_2_line_3 | NAYY 4x150 SE | 2 | 4 | 0.0074678 | 0.208 | 0.08 | 261 | 0 | 0.27 | 1 | 1 | cs | TRUE
4 | LV_3312-8_0_2_line_4 | NAYY 4x150 SE | 2 | 5 | 0.024489 | 0.208 | 0.08 | 261 | 0 | 0.27 | 1 | 1 | cs | TRUE
5 | LV_3312-8_0_2_line_5 | NAYY 4x150 SE | 3 | 6 | 0.026335 | 0.208 | 0.08 | 261 | 0 | 0.27 | 1 | 1 | cs | TRUE
6 | LV_3312-8_0_2_line_6 | NAYY 4x150 SE | 3 | 7 | 0.13041 | 0.208 | 0.08 | 261 | 0 | 0.27 | 1 | 1 | cs | TRUE
7 | LV_3312-8_0_2_line_7 | NAYY 4x150 SE | 4 | 8 | 0.142 | 0.208 | 0.08 | 261 | 0 | 0.27 | 1 | 1 | cs | TRUE
8 | LV_3312-8_0_2_line_8 | NAYY 4x150 SE | 6 | 13 | 0.060067 | 0.208 | 0.08 | 261 | 0 | 0.27 | 1 | 1 | cs | TRUE
9 | LV_3312-8_0_2_line_9 | NAYY 4x150 SE | 7 | 19 | 0.024158 | 0.208 | 0.08 | 261 | 0 | 0.27 | 1 | 1 | cs | TRUE
10 | LV_3312-8_0_2_line_10 | NAYY 4x150 SE | 8 | 9 | 0.050924 | 0.208 | 0.08 | 261 | 0 | 0.27 | 1 | 1 | cs | TRUE
11 | LV_3312-8_0_2_line_11 | NAYY 4x150 SE | 8 | 10 | 0.077296 | 0.208 | 0.08 | 261 | 0 | 0.27 | 1 | 1 | cs | TRUE
12 | LV_3312-8_0_2_line_12 | NAYY 4x150 SE | 9 | 16 | 0.019828 | 0.208 | 0.08 | 261 | 0 | 0.27 | 1 | 1 | cs | TRUE
13 | LV_3312-8_0_2_line_13 | NAYY 4x150 SE | 10 | 25 | 0.019138 | 0.208 | 0.08 | 261 | 0 | 0.27 | 1 | 1 | cs | TRUE
14 | LV_3312-8_0_2_line_14 | NAYY 4x150 SE | 11 | 12 | 0.01377 | 0.208 | 0.08 | 261 | 0 | 0.27 | 1 | 1 | cs | TRUE
15 | LV_3312-8_0_2_line_15 | NAYY 4x150 SE | 11 | 13 | 0.13786 | 0.208 | 0.08 | 261 | 0 | 0.27 | 1 | 1 | cs | TRUE
16 | LV_3312-8_0_2_line_16 | NAYY 4x150 SE | 12 | 14 | 0.08916 | 0.208 | 0.08 | 261 | 0 | 0.27 | 1 | 1 | cs | TRUE
17 | LV_3312-8_0_2_line_17 | NAYY 4x150 SE | 14 | 17 | 0.11698 | 0.208 | 0.08 | 261 | 0 | 0.27 | 1 | 1 | cs | TRUE
18 | LV_3312-8_0_2_line_18 | NAYY 4x150 SE | 15 | 16 | 0.0024446 | 0.208 | 0.08 | 261 | 0 | 0.27 | 1 | 1 | cs | TRUE
19 | LV_3312-8_0_2_line_19 | NAYY 4x150 SE | 17 | 18 | 0.063806 | 0.208 | 0.08 | 261 | 0 | 0.27 | 1 | 1 | cs | TRUE
20 | LV_3312-8_0_2_line_20 | NAYY 4x150 SE | 18 | 20 | 0.16291 | 0.208 | 0.08 | 261 | 0 | 0.27 | 1 | 1 | cs | TRUE
21 | LV_3312-8_0_2_line_21 | NAYY 4x150 SE | 20 | 21 | 0.030943 | 0.208 | 0.08 | 261 | 0 | 0.27 | 1 | 1 | cs | TRUE
22 | LV_3312-8_0_2_line_22 | NAYY 4x150 SE | 21 | 22 | 0.0047304 | 0.208 | 0.08 | 261 | 0 | 0.27 | 1 | 1 | cs | TRUE
23 | LV_3312-8_0_2_line_23 | NAYY 4x150 SE | 23 | 24 | 0.037393 | 0.208 | 0.08 | 261 | 0 | 0.27 | 1 | 1 | cs | TRUE
24 | LV_3312-8_0_2_line_24 | NAYY 4x150 SE | 24 | 25 | 0.024106 | 0.208 | 0.08 | 261 | 0 | 0.27 | 1 | 1 | cs | TRUE
25 | LV_3312-8_0_2_line_25 | NAYY 4x150 SE | 25 | 26 | 0.21322 | 0.208 | 0.08 | 261 | 0 | 0.27 | 1 | 1 | cs | TRUE
26 | LV_3312-8_0_2_line_26 | NAYY 4x150 SE | 26 | 27 | 0.021125 | 0.208 | 0.08 | 261 | 0 | 0.27 | 1 | 1 | cs | TRUE
27 | LV_3312-8_0_2_line_27 | NAYY 4x150 SE | 27 | 108 | 0.061842 | 0.208 | 0.08 | 261 | 0 | 0.27 | 1 | 1 | cs | TRUE
28 | LV_3312-8_0_2_line_28 | NAYY 4x150 SE | 28 | 29 | 0.026533 | 0.208 | 0.08 | 261 | 0 | 0.27 | 1 | 1 | cs | TRUE
29 | LV_3312-8_0_2_line_29 | NAYY 4x150 SE | 29 | 30 | 0.011695 | 0.208 | 0.08 | 261 | 0 | 0.27 | 1 | 1 | cs | TRUE
30 | LV_3312-8_0_2_line_30 | NAYY 4x150 SE | 29 | 31 | 0.03774 | 0.208 | 0.08 | 261 | 0 | 0.27 | 1 | 1 | cs | TRUE
31 | LV_3312-8_0_2_line_31 | NAYY 4x150 SE | 30 | 32 | 0.045811 | 0.208 | 0.08 | 261 | 0 | 0.27 | 1 | 1 | cs | TRUE
32 | LV_3312-8_0_2_line_32 | NAYY 4x150 SE | 31 | 33 | 0.0089165 | 0.208 | 0.08 | 261 | 0 | 0.27 | 1 | 1 | cs | TRUE
33 | LV_3312-8_0_2_line_33 | NAYY 4x150 SE | 31 | 34 | 0.010452 | 0.208 | 0.08 | 261 | 0 | 0.27 | 1 | 1 | cs | TRUE
34 | LV_3312-8_0_2_line_34 | NAYY 4x150 SE | 32 | 35 | 0.019346 | 0.208 | 0.08 | 261 | 0 | 0.27 | 1 | 1 | cs | TRUE
35 | LV_3312-8_0_2_line_35 | NAYY 4x150 SE | 33 | 36 | 0.017629 | 0.208 | 0.08 | 261 | 0 | 0.27 | 1 | 1 | cs | TRUE
36 | LV_3312-8_0_2_line_36 | NAYY 4x150 SE | 34 | 37 | 0.019215 | 0.208 | 0.08 | 261 | 0 | 0.27 | 1 | 1 | cs | TRUE
37 | LV_3312-8_0_2_line_37 | NAYY 4x150 SE | 35 | 42 | 0.019231 | 0.208 | 0.08 | 261 | 0 | 0.27 | 1 | 2 | cs | TRUE
38 | LV_3312-8_0_2_line_38 | NAYY 4x150 SE | 36 | 38 | 0.006518 | 0.208 | 0.08 | 261 | 0 | 0.27 | 1 | 1 | cs | TRUE
39 | LV_3312-8_0_2_line_39 | NAYY 4x150 SE | 38 | 39 | 0.050852 | 0.208 | 0.08 | 261 | 0 | 0.27 | 1 | 1 | cs | TRUE
40 | LV_3312-8_0_2_line_40 | NAYY 4x150 SE | 39 | 40 | 0.006807 | 0.208 | 0.08 | 261 | 0 | 0.27 | 1 | 1 | cs | TRUE
41 | LV_3312-8_0_2_line_41 | NAYY 4x150 SE | 40 | 41 | 0.010664 | 0.208 | 0.08 | 261 | 0 | 0.27 | 1 | 1 | cs | TRUE
42 | LV_3312-8_0_2_line_42 | NAYY 4x150 SE | 42 | 43 | 0.024774 | 0.208 | 0.08 | 261 | 0 | 0.27 | 1 | 2 | cs | TRUE
43 | LV_3312-8_0_2_line_43 | NAYY 4x150 SE | 43 | 44 | 0.011849 | 0.208 | 0.08 | 261 | 0 | 0.27 | 1 | 2 | cs | TRUE
44 | LV_3312-8_0_2_line_44 | NAYY 4x150 SE | 44 | 45 | 0.074172 | 0.208 | 0.08 | 261 | 0 | 0.27 | 1 | 2 | cs | TRUE
45 | LV_3312-8_0_2_line_45 | NAYY 4x150 SE | 45 | 59 | 0.040879 | 0.208 | 0.08 | 261 | 0 | 0.27 | 1 | 2 | cs | TRUE
46 | LV_3312-8_0_2_line_46 | NAYY 4x150 SE | 45 | 55 | 0.053801 | 0.208 | 0.08 | 261 | 0 | 0.27 | 1 | 2 | cs | TRUE
47 | LV_3312-8_0_2_line_47 | NAYY 4x150 SE | 46 | 47 | 0.075855 | 0.208 | 0.08 | 261 | 0 | 0.27 | 1 | 1 | cs | TRUE
48 | LV_3312-8_0_2_line_48 | NAYY 4x150 SE | 46 | 48 | 0.013386 | 0.208 | 0.08 | 261 | 0 | 0.27 | 1 | 1 | cs | TRUE
49 | LV_3312-8_0_2_line_49 | NAYY 4x150 SE | 47 | 49 | 0.018496 | 0.208 | 0.08 | 261 | 0 | 0.27 | 1 | 1 | cs | TRUE
50 | LV_3312-8_0_2_line_50 | NAYY 4x150 SE | 49 | 50 | 0.040845 | 0.208 | 0.08 | 261 | 0 | 0.27 | 1 | 1 | cs | TRUE
51 | LV_3312-8_0_2_line_51 | NAYY 4x150 SE | 49 | 51 | 0.009333 | 0.208 | 0.08 | 261 | 0 | 0.27 | 1 | 1 | cs | TRUE
52 | LV_3312-8_0_2_line_52 | NAYY 4x150 SE | 51 | 52 | 0.021972 | 0.208 | 0.08 | 261 | 0 | 0.27 | 1 | 1 | cs | TRUE
53 | LV_3312-8_0_2_line_53 | NAYY 4x150 SE | 52 | 55 | 0.021105 | 0.208 | 0.08 | 261 | 0 | 0.27 | 1 | 1 | cs | TRUE
54 | LV_3312-8_0_2_line_54 | NAYY 4x150 SE | 53 | 54 | 0.0038788 | 0.208 | 0.08 | 261 | 0 | 0.27 | 1 | 1 | cs | TRUE
55 | LV_3312-8_0_2_line_55 | NAYY 4x150 SE | 54 | 60 | 0.0088508 | 0.208 | 0.08 | 261 | 0 | 0.27 | 1 | 1 | cs | TRUE
56 | LV_3312-8_0_2_line_56 | NAYY 4x150 SE | 55 | 56 | 0.01968 | 0.208 | 0.08 | 261 | 0 | 0.27 | 1 | 1 | cs | TRUE
57 | LV_3312-8_0_2_line_57 | NAYY 4x150 SE | 56 | 57 | 0.025435 | 0.208 | 0.08 | 261 | 0 | 0.27 | 1 | 1 | cs | TRUE
58 | LV_3312-8_0_2_line_58 | NAYY 4x150 SE | 56 | 58 | 0.022444 | 0.208 | 0.08 | 261 | 0 | 0.27 | 1 | 1 | cs | TRUE
59 | LV_3312-8_0_2_line_59 | NAYY 4x150 SE | 57 | 61 | 0.0046003 | 0.208 | 0.08 | 261 | 0 | 0.27 | 1 | 1 | cs | TRUE
60 | LV_3312-8_0_2_line_60 | NAYY 4x150 SE | 58 | 62 | 0.0088116 | 0.208 | 0.08 | 261 | 0 | 0.27 | 1 | 1 | cs | TRUE
61 | LV_3312-8_0_2_line_61 | NAYY 4x150 SE | 60 | 63 | 0.011108 | 0.208 | 0.08 | 261 | 0 | 0.27 | 1 | 1 | cs | TRUE
62 | LV_3312-8_0_2_line_62 | NAYY 4x150 SE | 62 | 65 | 0.031286 | 0.208 | 0.08 | 261 | 0 | 0.27 | 1 | 1 | cs | TRUE
63 | LV_3312-8_0_2_line_63 | NAYY 4x150 SE | 62 | 64 | 0.020161 | 0.208 | 0.08 | 261 | 0 | 0.27 | 1 | 1 | cs | TRUE
64 | LV_3312-8_0_2_line_64 | NAYY 4x150 SE | 63 | 64 | 0.010827 | 0.208 | 0.08 | 261 | 0 | 0.27 | 1 | 1 | cs | TRUE
65 | LV_3312-8_0_2_line_65 | NAYY 4x150 SE | 65 | 66 | 0.027997 | 0.208 | 0.08 | 261 | 0 | 0.27 | 1 | 1 | cs | TRUE
66 | LV_3312-8_0_2_line_66 | NAYY 4x150 SE | 65 | 67 | 0.014335 | 0.208 | 0.08 | 261 | 0 | 0.27 | 1 | 1 | cs | TRUE
67 | LV_3312-8_0_2_line_67 | NAYY 4x150 SE | 65 | 68 | 0.016784 | 0.208 | 0.08 | 261 | 0 | 0.27 | 1 | 1 | cs | TRUE
68 | LV_3312-8_0_2_line_68 | NAYY 4x150 SE | 66 | 69 | 0.018547 | 0.208 | 0.08 | 261 | 0 | 0.27 | 1 | 1 | cs | TRUE
69 | LV_3312-8_0_2_line_69 | NAYY 4x150 SE | 67 | 70 | 0.0075247 | 0.208 | 0.08 | 261 | 0 | 0.27 | 1 | 1 | cs | TRUE
70 | LV_3312-8_0_2_line_70 | NAYY 4x150 SE | 68 | 71 | 0.017798 | 0.208 | 0.08 | 261 | 0 | 0.27 | 1 | 1 | cs | TRUE
71 | LV_3312-8_0_2_line_71 | NAYY 4x150 SE | 69 | 72 | 0.014972 | 0.208 | 0.08 | 261 | 0 | 0.27 | 1 | 1 | cs | TRUE
72 | LV_3312-8_0_2_line_72 | NAYY 4x150 SE | 70 | 73 | 0.0072672 | 0.208 | 0.08 | 261 | 0 | 0.27 | 1 | 1 | cs | TRUE
73 | LV_3312-8_0_2_line_73 | NAYY 4x150 SE | 72 | 74 | 0.014168 | 0.208 | 0.08 | 261 | 0 | 0.27 | 1 | 1 | cs | TRUE
74 | LV_3312-8_0_2_line_74 | NAYY 4x150 SE | 73 | 87 | 0.016784 | 0.208 | 0.08 | 261 | 0 | 0.27 | 1 | 1 | cs | TRUE
75 | LV_3312-8_0_2_line_75 | NAYY 4x150 SE | 73 | 88 | 0.016311 | 0.208 | 0.08 | 261 | 0 | 0.27 | 1 | 1 | cs | TRUE
76 | LV_3312-8_0_2_line_76 | NAYY 4x150 SE | 74 | 75 | 0.018006 | 0.208 | 0.08 | 261 | 0 | 0.27 | 1 | 1 | cs | TRUE
77 | LV_3312-8_0_2_line_77 | NAYY 4x150 SE | 75 | 76 | 0.010017 | 0.208 | 0.08 | 261 | 0 | 0.27 | 1 | 1 | cs | TRUE
78 | LV_3312-8_0_2_line_78 | NAYY 4x150 SE | 76 | 77 | 0.026651 | 0.208 | 0.08 | 261 | 0 | 0.27 | 1 | 1 | cs | TRUE
79 | LV_3312-8_0_2_line_79 | NAYY 4x150 SE | 77 | 78 | 0.016031 | 0.208 | 0.08 | 261 | 0 | 0.27 | 1 | 1 | cs | TRUE
80 | LV_3312-8_0_2_line_80 | NAYY 4x150 SE | 78 | 79 | 0.026271 | 0.208 | 0.08 | 261 | 0 | 0.27 | 1 | 1 | cs | TRUE
81 | LV_3312-8_0_2_line_81 | NAYY 4x150 SE | 79 | 80 | 0.012389 | 0.208 | 0.08 | 261 | 0 | 0.27 | 1 | 1 | cs | TRUE
82 | LV_3312-8_0_2_line_82 | NAYY 4x150 SE | 81 | 82 | 0.018005 | 0.208 | 0.08 | 261 | 0 | 0.27 | 1 | 1 | cs | TRUE
83 | LV_3312-8_0_2_line_83 | NAYY 4x150 SE | 81 | 83 | 0.025389 | 0.208 | 0.08 | 261 | 0 | 0.27 | 1 | 1 | cs | TRUE
84 | LV_3312-8_0_2_line_84 | NAYY 4x150 SE | 83 | 84 | 0.0059704 | 0.208 | 0.08 | 261 | 0 | 0.27 | 1 | 1 | cs | TRUE
85 | LV_3312-8_0_2_line_85 | NAYY 4x150 SE | 84 | 85 | 0.022522 | 0.208 | 0.08 | 261 | 0 | 0.27 | 1 | 1 | cs | TRUE
86 | LV_3312-8_0_2_line_86 | NAYY 4x150 SE | 85 | 86 | 0.004642 | 0.208 | 0.08 | 261 | 0 | 0.27 | 1 | 1 | cs | TRUE
87 | LV_3312-8_0_2_line_87 | NAYY 4x150 SE | 86 | 94 | 0.0060286 | 0.208 | 0.08 | 261 | 0 | 0.27 | 1 | 1 | cs | TRUE
88 | LV_3312-8_0_2_line_88 | NAYY 4x150 SE | 87 | 89 | 0.011459 | 0.208 | 0.08 | 261 | 0 | 0.27 | 1 | 1 | cs | TRUE
89 | LV_3312-8_0_2_line_89 | NAYY 4x150 SE | 87 | 90 | 0.015291 | 0.208 | 0.08 | 261 | 0 | 0.27 | 1 | 1 | cs | TRUE
90 | LV_3312-8_0_2_line_90 | NAYY 4x150 SE | 89 | 91 | 0.00073362 | 0.208 | 0.08 | 261 | 0 | 0.27 | 1 | 1 | cs | TRUE
91 | LV_3312-8_0_2_line_91 | NAYY 4x150 SE | 90 | 92 | 0.019536 | 0.208 | 0.08 | 261 | 0 | 0.27 | 1 | 1 | cs | TRUE
92 | LV_3312-8_0_2_line_92 | NAYY 4x150 SE | 91 | 93 | 0.0066909 | 0.208 | 0.08 | 261 | 0 | 0.27 | 1 | 1 | cs | TRUE
93 | LV_3312-8_0_2_line_93 | NAYY 4x150 SE | 92 | 97 | 0.01213 | 0.208 | 0.08 | 261 | 0 | 0.27 | 1 | 1 | cs | TRUE
94 | LV_3312-8_0_2_line_94 | NAYY 4x150 SE | 93 | 94 | 0.013622 | 0.208 | 0.08 | 261 | 0 | 0.27 | 1 | 1 | cs | TRUE
95 | LV_3312-8_0_2_line_95 | NAYY 4x150 SE | 95 | 96 | 0.0030331 | 0.208 | 0.08 | 261 | 0 | 0.27 | 1 | 1 | cs | TRUE
96 | LV_3312-8_0_2_line_96 | NAYY 4x150 SE | 95 | 97 | 0.021421 | 0.208 | 0.08 | 261 | 0 | 0.27 | 1 | 1 | cs | TRUE
97 | LV_3312-8_0_2_line_97 | NAYY 4x150 SE | 96 | 98 | 0.022574 | 0.208 | 0.08 | 261 | 0 | 0.27 | 1 | 1 | cs | TRUE
98 | LV_3312-8_0_2_line_98 | NAYY 4x150 SE | 97 | 99 | 0.0066493 | 0.208 | 0.08 | 261 | 0 | 0.27 | 1 | 1 | cs | TRUE
99 | LV_3312-8_0_2_line_99 | NAYY 4x150 SE | 99 | 100 | 0.014147 | 0.208 | 0.08 | 261 | 0 | 0.27 | 1 | 1 | cs | TRUE
100 | LV_3312-8_0_2_line_100 | NAYY 4x150 SE | 100 | 101 | 0.0051443 | 0.208 | 0.08 | 261 | 0 | 0.27 | 1 | 1 | cs | TRUE
101 | LV_3312-8_0_2_line_101 | NAYY 4x150 SE | 101 | 102 | 0.0036765 | 0.208 | 0.08 | 261 | 0 | 0.27 | 1 | 1 | cs | TRUE
102 | LV_3312-8_0_2_line_102 | NAYY 4x150 SE | 102 | 103 | 0.013724 | 0.208 | 0.08 | 261 | 0 | 0.27 | 1 | 1 | cs | TRUE
103 | LV_3312-8_0_2_line_103 | NAYY 4x150 SE | 103 | 104 | 0.0030042 | 0.208 | 0.08 | 261 | 0 | 0.27 | 1 | 1 | cs | TRUE
104 | LV_3312-8_0_2_line_104 | NAYY 4x150 SE | 104 | 105 | 0.028156 | 0.208 | 0.08 | 261 | 0 | 0.27 | 1 | 1 | cs | TRUE
105 | LV_3312-8_0_2_line_105 | NAYY 4x150 SE | 105 | 106 | 0.033107 | 0.208 | 0.08 | 261 | 0 | 0.27 | 1 | 1 | cs | TRUE
106 | LV_3312-8_0_2_line_106 | NAYY 4x150 SE | 106 | 107 | 0.019214 | 0.208 | 0.08 | 261 | 0 | 0.27 | 1 | 1 | cs | TRUE
107 | LV_3312-8_0_2_line_107 | NAYY 4x150 SE | 107 | 108 | 0.014559 | 0.208 | 0.08 | 261 | 0 | 0.27 | 1 | 1 | cs | TRUE

## trafo
| name | std_type | hv_bus | lv_bus | sn_mva | vn_hv_kv | vn_lv_kv | vk_percent | vkr_percent | pfe_kw | i0_percent | shift_degree | tap_side | tap_neutral | tap_min | tap_max | tap_step_percent | tap_step_degree | tap_pos | tap_phase_shifter | parallel | df | in_service
0 | LV_3312-8_0_2_trafo_112 | 0.25 MVA 20/0.4 kV | 109 | 59 | 0.25 | 20 | 0.4 | 6 | 1.44 | 0.8 | 0.32 | 150 | hv | 0 | -2 | 2 | 2.5 | 0 | 0 | FALSE | 1 | 1 | TRUE

## line_geodata
| x0 | y0 | x1 | y1 | x2 | y2 | x3 | y3 | x4 | y4 | x5 | y5 | x6 | y6 | x7 | y7 | x8 | y8 | x9 | y9
0 | 2718532.3185 | 1227448.0993 | 2718536.21 | 1227457.095 | 2718539.789 | 1227467.3077 | 2718543.7281 | 1227477.7166 | 2718545.822 | 1227484.8528 | 2718547.9847 | 1227488.5432 | 2718551.1344 | 1227493.6767 | 2718552.2373 | 1227499.5699 | 2718554.1549 | 1227505.2904 | 2718554.9601 | 1227508.1169
1 | 2718492.2173 | 1227440.4834 | 2718500.0495 | 1227441.1733 | 2718517.9528 | 1227440.5183 | 2718522.5112 | 1227440.3979 | 2718525.7418 | 1227441.4742 | 2718528.755 | 1227443.5692 | 2718532.3185 | 1227448.0993
2 | 2718787.4552 | 1227472.102 | 2718554.9601 | 1227508.1169
3 | 2718492.2173 | 1227440.4834 | 2718489.6139 | 1227447.4827
4 | 2718492.2173 | 1227440.4834 | 2718491.7949 | 1227436.1939 | 2718489.7467 | 1227428.6583 | 2718483.0113 | 1227418.2837
5 | 2718787.4552 | 1227472.102 | 2718793.8324 | 1227478.1721 | 2718796.4868 | 1227480.7715 | 2718797.4671 | 1227489.3757 | 2718797.3855 | 1227494.5311
6 | 2718820.7771 | 1227346.0173 | 2718787.4552 | 1227472.102
7 | 2718471.4788 | 1227584.1722 | 2718481.518 | 1227567.6814 | 2718486.7481 | 1227557.433 | 2718488.5689 | 1227550.1302 | 2718489.4087 | 1227541.4624 | 2718486.1553 | 1227506.1587 | 2718483.8551 | 1227477.8018 | 2718486.3462 | 1227456.2678 | 2718489.6139 | 1227447.4827
8 | 2718797.3855 | 1227494.5311 | 2718797.2651 | 1227502.1372 | 2718795.3082 | 1227526.4728 | 2718786.6649 | 1227553.1539
9 | 2718820.7771 | 1227346.0173 | 2718823.6713 | 1227341.5494 | 2718829.708 | 1227336.8774 | 2718835.2147 | 1227335.9644 | 2718840.7252 | 1227334.8625
10 | 2718471.4788 | 1227584.1722 | 2718512.4019 | 1227614.4794
11 | 2718471.4788 | 1227584.1722 | 2718403.5495 | 1227546.924
12 | 2718526.1356 | 1227628.7151 | 2718514.7757 | 1227616.2375 | 2718512.4019 | 1227614.4794
13 | 2718403.5495 | 1227546.924 | 2718386.567 | 1227538.0995
14 | 2718775.1106 | 1227690.5249 | 2718779.3884 | 1227696.8557 | 2718783.8772 | 1227701.0291
15 | 2718775.1106 | 1227690.5249 | 2718786.6649 | 1227553.1539
16 | 2718857.008 | 1227750.448 | 2718827.3145 | 1227728.1596 | 2718807.8292 | 1227713.192 | 2718791.1468 | 1227707.7879 | 2718783.8772 | 1227701.0291
17 | 2718881.6534 | 1227856.1014 | 2718886.7984 | 1227851.6452 | 2718890.8963 | 1227842.3197 | 2718891.1042 | 1227823.965 | 2718870.6092 | 1227768.9121 | 2718857.008 | 1227750.448
18 | 2718526.1356 | 1227628.7151 | 2718527.7814 | 1227630.5228
19 | 2718881.6534 | 1227856.1014 | 2718868.8352 | 1227847.7721 | 2718846.5606 | 1227839.6429 | 2718825.3733 | 1227844.2344 | 2718822.3098 | 1227843.5987
20 | 2718822.3098 | 1227843.5987 | 2718665.8976 | 1227889.1328
21 | 2718674.721 | 1227918.5797 | 2718673.7198 | 1227912.4944 | 2718670.4562 | 1227898.6517 | 2718665.8976 | 1227889.1328
22 | 2718674.721 | 1227918.5797 | 2718675.489 | 1227923.2473
23 | 2718332.0387 | 1227509.6609 | 2718361.7812 | 1227525.2203 | 2718365.1767 | 1227526.9847
24 | 2718365.1767 | 1227526.9847 | 2718386.567 | 1227538.0995
25 | 2718292.2462 | 1227729.3231 | 2718386.567 | 1227538.0995
26 | 2718292.2462 | 1227729.3231 | 2718286.0786 | 1227749.528
27 | 2718274.9601 | 1227809.5735 | 2718274.2437 | 1227809.347 | 2718278.6434 | 1227792.4211 | 2718280.306 | 1227778.1986 | 2718284.268 | 1227755.4595 | 2718286.0786 | 1227749.528
28 | 2718050.9354 | 1227721.8208 | 2718046.421 | 1227712.8687 | 2718038.8922 | 1227698.1784
29 | 2718056.1855 | 1227732.2776 | 2718050.9354 | 1227721.8208
30 | 2718087.654 | 1227712.6646 | 2718050.9354 | 1227721.8208
31 | 2718056.1855 | 1227732.2776 | 2718068.4548 | 1227728.6183 | 2718082.7306 | 1227758.3792
32 | 2718087.654 | 1227712.6646 | 2718096.3062 | 1227710.5092
33 | 2718087.654 | 1227712.6646 | 2718086.4188 | 1227706.9244 | 2718084.2322 | 1227702.9001
34 | 2718091.0975 | 1227775.8219 | 2718082.7306 | 1227758.3792
35 | 2718113.4128 | 1227706.2478 | 2718096.3062 | 1227710.5092
36 | 2718067.1067 | 1227694.587 | 2718080.8326 | 1227700.0304 | 2718084.2322 | 1227702.9001
37 | 2718091.0975 | 1227775.8219 | 2718099.4151 | 1227793.1617
38 | 2718119.7375 | 1227704.6722 | 2718113.4128 | 1227706.2478
39 | 2718119.7375 | 1227704.6722 | 2718149.4586 | 1227697.2684 | 2718154.2674 | 1227695.596 | 2718166.7681 | 1227687.0711
40 | 2718166.7681 | 1227687.0711 | 2718168.3529 | 1227685.9904 | 2718172.9036 | 1227684.2039
41 | 2718182.8306 | 1227680.3068 | 2718172.9036 | 1227684.2039
42 | 2718099.4151 | 1227793.1617 | 2718110.1296 | 1227815.4983
43 | 2718110.1296 | 1227815.4983 | 2718115.2544 | 1227826.182
44 | 2718147.3335 | 1227893.0577 | 2718115.2544 | 1227826.182
45 | 2718147.3335 | 1227893.0577 | 2718183.9759 | 1227874.7267
46 | 2718147.3335 | 1227893.0577 | 2718149.2817 | 1227897.2441 | 2718141.0081 | 1227901.2496 | 2718158.8449 | 1227937.0431
47 | 2718036.5111 | 1227925.2498 | 2718044.1954 | 1227922.2888 | 2718053.31 | 1227923.2593 | 2718074.9391 | 1227929.1932 | 2718087.1088 | 1227933.1935 | 2718094.4103 | 1227939.1987 | 2718102.3217 | 1227950.4587
48 | 2718027.194 | 1227934.8614 | 2718036.5111 | 1227925.2498
49 | 2718114.2279 | 1227964.5787 | 2718105.2022 | 1227954.5583 | 2718102.3217 | 1227950.4587
50 | 2718114.2279 | 1227964.5787 | 2718088.2295 | 1227996.0805
51 | 2718122.1859 | 1227959.6662 | 2718114.2279 | 1227964.5787
52 | 2718122.1859 | 1227959.6662 | 2718140.8842 | 1227948.127
53 | 2718158.8449 | 1227937.0431 | 2718140.8842 | 1227948.127
54 | 2718141.3639 | 1227978.1514 | 2718138.5712 | 1227975.4595
55 | 2718141.3639 | 1227978.1514 | 2718147.7365 | 1227984.2937
56 | 2718167.7969 | 1227954.5791 | 2718167.3061 | 1227953.7242 | 2718158.8449 | 1227937.0431
57 | 2718167.7969 | 1227954.5791 | 2718183.7541 | 1227943.454 | 2718189.6228 | 1227944.6142
58 | 2718167.7969 | 1227954.5791 | 2718179.0508 | 1227973.9982
59 | 2718194.1357 | 1227945.5063 | 2718189.6228 | 1227944.6142
60 | 2718183.7645 | 1227981.4396 | 2718180.3727 | 1227976.2793 | 2718179.0508 | 1227973.9982
61 | 2718156.4118 | 1227990.9731 | 2718153.319 | 1227989.6747 | 2718147.7365 | 1227984.2937
62 | 2718183.7645 | 1227981.4396 | 2718196.2057 | 1228000.3683 | 2718200.9507 | 1228007.6127
63 | 2718183.7645 | 1227981.4396 | 2718173.2217 | 1227988.2578 | 2718166.8829 | 1227991.7902 | 2718166.5501 | 1227991.8941
64 | 2718166.5501 | 1227991.8941 | 2718161.9939 | 1227993.3165 | 2718156.4118 | 1227990.9731
65 | 2718200.9507 | 1228007.6127 | 2718203.8522 | 1228011.8848 | 2718216.6759 | 1228030.7759
66 | 2718200.9507 | 1228007.6127 | 2718212.4322 | 1227999.03
67 | 2718200.9507 | 1228007.6127 | 2718186.6567 | 1228016.4092
68 | 2718216.6759 | 1228030.7759 | 2718227.0929 | 1228046.1216
69 | 2718212.4322 | 1227999.03 | 2718218.459 | 1227994.5248
70 | 2718186.6567 | 1228016.4092 | 2718184.007 | 1228018.0398 | 2718171.8739 | 1228026.3164
71 | 2718227.0929 | 1228046.1216 | 2718235.5017 | 1228058.509
72 | 2718224.2797 | 1227990.1737 | 2718218.459 | 1227994.5248
73 | 2718243.459 | 1228070.2312 | 2718235.5017 | 1228058.509
74 | 2718237.0598 | 1227979.4859 | 2718235.7749 | 1227981.5843 | 2718224.2797 | 1227990.1737
75 | 2718224.2797 | 1227990.1737 | 2718235.5762 | 1228001.9393
76 | 2718243.459 | 1228070.2312 | 2718253.5719 | 1228085.1289
77 | 2718259.1979 | 1228093.4168 | 2718253.5719 | 1228085.1289
78 | 2718259.1979 | 1228093.4168 | 2718274.1663 | 1228115.4673
79 | 2718283.1699 | 1228128.731 | 2718274.1663 | 1228115.4673
80 | 2718283.1699 | 1228128.731 | 2718296.158 | 1228105.8951
81 | 2718296.158 | 1228105.8951 | 2718302.2833 | 1228095.1256
82 | 2718254.6686 | 1228027.0941 | 2718252.6747 | 1228025.955 | 2718241.6904 | 1228014.7257
83 | 2718254.6686 | 1228027.0941 | 2718262.9799 | 1228031.8423 | 2718271.091 | 1228018.2633
84 | 2718271.091 | 1228018.2633 | 2718274.1527 | 1228013.1376
85 | 2718274.1527 | 1228013.1376 | 2718275.2746 | 1228011.2594 | 2718278.6416 | 1227997.8492 | 2718272.8411 | 1227994.8982 | 2718272.8411 | 1227994.8982
86 | 2718272.8411 | 1227994.8982 | 2718274.0144 | 1227990.4069
87 | 2718268.2329 | 1227988.6983 | 2718274.0144 | 1227990.4069 | 2718274.0144 | 1227990.4069
88 | 2718237.0598 | 1227979.4859 | 2718248.0491 | 1227982.7335
89 | 2718237.0598 | 1227979.4859 | 2718242.4348 | 1227970.6747 | 2718243.7223 | 1227965.8746
90 | 2718248.0491 | 1227982.7335 | 2718248.7526 | 1227982.9415
91 | 2718248.7834 | 1227947.0051 | 2718243.7223 | 1227965.8746
92 | 2718248.7526 | 1227982.9415 | 2718255.1692 | 1227984.8377
93 | 2718252.0143 | 1227935.3151 | 2718251.498 | 1227936.8839 | 2718248.7834 | 1227947.0051
94 | 2718268.2329 | 1227988.6983 | 2718255.1692 | 1227984.8377
95 | 2718272.4304 | 1227941.7168 | 2718275.2516 | 1227942.8304
96 | 2718252.0143 | 1227935.3151 | 2718266.3142 | 1227939.3025 | 2718272.4304 | 1227941.7168
97 | 2718275.2516 | 1227942.8304 | 2718275.9259 | 1227943.0966 | 2718286.3731 | 1227948.3306 | 2718287.6658 | 1227950.7916 | 2718285.1224 | 1227957.7241
98 | 2718252.0143 | 1227935.3151 | 2718254.0839 | 1227928.9961
99 | 2718254.0839 | 1227928.9961 | 2718257.4455 | 1227918.7323 | 2718258.3984 | 1227915.5239
100 | 2718259.8629 | 1227910.5925 | 2718258.3984 | 1227915.5239
101 | 2718259.8629 | 1227910.5925 | 2718260.9096 | 1227907.0682
102 | 2718260.9096 | 1227907.0682 | 2718264.8167 | 1227893.9121
103 | 2718265.672 | 1227891.0322 | 2718264.8167 | 1227893.9121
104 | 2718273.738 | 1227864.0568 | 2718270.095 | 1227876.1392 | 2718265.672 | 1227891.0322
105 | 2718273.738 | 1227864.0568 | 2718283.2953 | 1227832.3593
106 | 2718288.8421 | 1227813.9631 | 2718283.2953 | 1227832.3593
107 | 2718288.8421 | 1227813.9631 | 2718274.9601 | 1227809.5735

## bus_geodata
| x | y | coords
0 | 2718532.3185 | 1227448.0993
1 | 2718554.9601 | 1227508.1169
2 | 2718492.2173 | 1227440.4834
3 | 2718787.4552 | 1227472.102
4 | 2718489.6139 | 1227447.4827
5 | 2718483.0113 | 1227418.2837
6 | 2718797.3855 | 1227494.5311
7 | 2718820.7771 | 1227346.0173
8 | 2718471.4788 | 1227584.1722
9 | 2718512.4019 | 1227614.4794
10 | 2718403.5495 | 1227546.924
11 | 2718775.1106 | 1227690.5249
12 | 2718783.8772 | 1227701.0291
13 | 2718786.6649 | 1227553.1539
14 | 2718857.008 | 1227750.448
15 | 2718527.7814 | 1227630.5228
16 | 2718526.1356 | 1227628.7151
17 | 2718881.6534 | 1227856.1014
18 | 2718822.3098 | 1227843.5987
19 | 2718840.7252 | 1227334.8625
20 | 2718665.8976 | 1227889.1328
21 | 2718674.721 | 1227918.5797
22 | 2718675.489 | 1227923.2473
23 | 2718332.0387 | 1227509.6609
24 | 2718365.1767 | 1227526.9847
25 | 2718386.567 | 1227538.0995
26 | 2718292.2462 | 1227729.3231
27 | 2718286.0786 | 1227749.528
28 | 2718038.8922 | 1227698.1784
29 | 2718050.9354 | 1227721.8208
30 | 2718056.1855 | 1227732.2776
31 | 2718087.654 | 1227712.6646
32 | 2718082.7306 | 1227758.3792
33 | 2718096.3062 | 1227710.5092
34 | 2718084.2322 | 1227702.9001
35 | 2718091.0975 | 1227775.8219
36 | 2718113.4128 | 1227706.2478
37 | 2718067.1067 | 1227694.587
38 | 2718119.7375 | 1227704.6722
39 | 2718166.7681 | 1227687.0711
40 | 2718172.9036 | 1227684.2039
41 | 2718182.8306 | 1227680.3068
42 | 2718099.4151 | 1227793.1617
43 | 2718110.1296 | 1227815.4983
44 | 2718115.2544 | 1227826.182
45 | 2718147.3335 | 1227893.0577
46 | 2718036.5111 | 1227925.2498
47 | 2718102.3217 | 1227950.4587
48 | 2718027.194 | 1227934.8614
49 | 2718114.2279 | 1227964.5787
50 | 2718088.2295 | 1227996.0805
51 | 2718122.1859 | 1227959.6662
52 | 2718140.8842 | 1227948.127
53 | 2718138.5712 | 1227975.4595
54 | 2718141.3639 | 1227978.1514
55 | 2718158.8449 | 1227937.0431
56 | 2718167.7969 | 1227954.5791
57 | 2718189.6228 | 1227944.6142
58 | 2718179.0508 | 1227973.9982
59 | 2718183.9759 | 1227874.7267
60 | 2718147.7365 | 1227984.2937
61 | 2718194.1357 | 1227945.5063
62 | 2718183.7645 | 1227981.4396
63 | 2718156.4118 | 1227990.9731
64 | 2718166.5501 | 1227991.8941
65 | 2718200.9507 | 1228007.6127
66 | 2718216.6759 | 1228030.7759
67 | 2718212.4322 | 1227999.03
68 | 2718186.6567 | 1228016.4092
69 | 2718227.0929 | 1228046.1216
70 | 2718218.459 | 1227994.5248
71 | 2718171.8739 | 1228026.3164
72 | 2718235.5017 | 1228058.509
73 | 2718224.2797 | 1227990.1737
74 | 2718243.459 | 1228070.2312
75 | 2718253.5719 | 1228085.1289
76 | 2718259.1979 | 1228093.4168
77 | 2718274.1663 | 1228115.4673
78 | 2718283.1699 | 1228128.731
79 | 2718296.158 | 1228105.8951
80 | 2718302.2833 | 1228095.1256
81 | 2718254.6686 | 1228027.0941
82 | 2718241.6904 | 1228014.7257
83 | 2718271.091 | 1228018.2633
84 | 2718274.1527 | 1228013.1376
85 | 2718272.8411 | 1227994.8982
86 | 2718274.0144 | 1227990.4069
87 | 2718237.0598 | 1227979.4859
88 | 2718235.5762 | 1228001.9393
89 | 2718248.0491 | 1227982.7335
90 | 2718243.7223 | 1227965.8746
91 | 2718248.7526 | 1227982.9415
92 | 2718248.7834 | 1227947.0051
93 | 2718255.1692 | 1227984.8377
94 | 2718268.2329 | 1227988.6983
95 | 2718272.4304 | 1227941.7168
96 | 2718275.2516 | 1227942.8304
97 | 2718252.0143 | 1227935.3151
98 | 2718285.1224 | 1227957.7241
99 | 2718254.0839 | 1227928.9961
100 | 2718258.3984 | 1227915.5239
101 | 2718259.8629 | 1227910.5925
102 | 2718260.9096 | 1227907.0682
103 | 2718264.8167 | 1227893.9121
104 | 2718265.672 | 1227891.0322
105 | 2718273.738 | 1227864.0568
106 | 2718283.2953 | 1227832.3593
107 | 2718288.8421 | 1227813.9631
108 | 2718274.9601 | 1227809.5735
109 | 2718147.3335 | 1227893.0577

## line_std_types
| c_nf_per_km | r_ohm_per_km | x_ohm_per_km | max_i_ka | type | q_mm2 | alpha | voltage_rating
NAYY 4x50 SE | 210 | 0.642 | 0.083 | 0.142 | cs | 50 | 0.00403 | LV
NAYY 4x120 SE | 264 | 0.225 | 0.08 | 0.242 | cs | 120 | 0.00403 | LV
NAYY 4x150 SE | 261 | 0.208 | 0.08 | 0.27 | cs | 150 | 0.00403 | LV
NA2XS2Y 1x95 RM/25 12/20 kV | 216 | 0.313 | 0.132 | 0.252 | cs | 95 | 0.00403 | MV
NA2XS2Y 1x185 RM/25 12/20 kV | 273 | 0.161 | 0.117 | 0.362 | cs | 185 | 0.00403 | MV
NA2XS2Y 1x240 RM/25 12/20 kV | 304 | 0.122 | 0.112 | 0.421 | cs | 240 | 0.00403 | MV
NA2XS2Y 1x95 RM/25 6/10 kV | 315 | 0.313 | 0.123 | 0.249 | cs | 95 | 0.00403 | MV
NA2XS2Y 1x185 RM/25 6/10 kV | 406 | 0.161 | 0.11 | 0.358 | cs | 185 | 0.00403 | MV
NA2XS2Y 1x240 RM/25 6/10 kV | 456 | 0.122 | 0.105 | 0.416 | cs | 240 | 0.00403 | MV
NA2XS2Y 1x150 RM/25 12/20 kV | 250 | 0.206 | 0.116 | 0.319 | cs | 150 | 0.00403 | MV
NA2XS2Y 1x120 RM/25 12/20 kV | 230 | 0.253 | 0.119 | 0.283 | cs | 120 | 0.00403 | MV
NA2XS2Y 1x70 RM/25 12/20 kV | 190 | 0.443 | 0.132 | 0.22 | cs | 70 | 0.00403 | MV
NA2XS2Y 1x150 RM/25 6/10 kV | 360 | 0.206 | 0.11 | 0.315 | cs | 150 | 0.00403 | MV
NA2XS2Y 1x120 RM/25 6/10 kV | 340 | 0.253 | 0.113 | 0.28 | cs | 120 | 0.00403 | MV
NA2XS2Y 1x70 RM/25 6/10 kV | 280 | 0.443 | 0.123 | 0.217 | cs | 70 | 0.00403 | MV
N2XS(FL)2Y 1x120 RM/35 64/110 kV | 112 | 0.153 | 0.166 | 0.366 | cs | 120 | 0.00393 | HV
N2XS(FL)2Y 1x185 RM/35 64/110 kV | 125 | 0.099 | 0.156 | 0.457 | cs | 185 | 0.00393 | HV
N2XS(FL)2Y 1x240 RM/35 64/110 kV | 135 | 0.075 | 0.149 | 0.526 | cs | 240 | 0.00393 | HV
N2XS(FL)2Y 1x300 RM/35 64/110 kV | 144 | 0.06 | 0.144 | 0.588 | cs | 300 | 0.00393 | HV
15-AL1/3-ST1A 0.4 | 11 | 1.8769 | 0.35 | 0.105 | ol | 16 | 0.00403 | LV
24-AL1/4-ST1A 0.4 | 11.25 | 1.2012 | 0.335 | 0.14 | ol | 24 | 0.00403 | LV
48-AL1/8-ST1A 0.4 | 12.2 | 0.5939 | 0.3 | 0.21 | ol | 48 | 0.00403 | LV
94-AL1/15-ST1A 0.4 | 13.2 | 0.306 | 0.29 | 0.35 | ol | 94 | 0.00403 | LV
34-AL1/6-ST1A 10.0 | 9.7 | 0.8342 | 0.36 | 0.17 | ol | 34 | 0.00403 | MV
48-AL1/8-ST1A 10.0 | 10.1 | 0.5939 | 0.35 | 0.21 | ol | 48 | 0.00403 | MV
70-AL1/11-ST1A 10.0 | 10.4 | 0.4132 | 0.339 | 0.29 | ol | 70 | 0.00403 | MV
94-AL1/15-ST1A 10.0 | 10.75 | 0.306 | 0.33 | 0.35 | ol | 94 | 0.00403 | MV
122-AL1/20-ST1A 10.0 | 11.1 | 0.2376 | 0.323 | 0.41 | ol | 122 | 0.00403 | MV
149-AL1/24-ST1A 10.0 | 11.25 | 0.194 | 0.315 | 0.47 | ol | 149 | 0.00403 | MV
34-AL1/6-ST1A 20.0 | 9.15 | 0.8342 | 0.382 | 0.17 | ol | 34 | 0.00403 | MV
48-AL1/8-ST1A 20.0 | 9.5 | 0.5939 | 0.372 | 0.21 | ol | 48 | 0.00403 | MV
70-AL1/11-ST1A 20.0 | 9.7 | 0.4132 | 0.36 | 0.29 | ol | 70 | 0.00403 | MV
94-AL1/15-ST1A 20.0 | 10 | 0.306 | 0.35 | 0.35 | ol | 94 | 0.00403 | MV
122-AL1/20-ST1A 20.0 | 10.3 | 0.2376 | 0.344 | 0.41 | ol | 122 | 0.00403 | MV
149-AL1/24-ST1A 20.0 | 10.5 | 0.194 | 0.337 | 0.47 | ol | 149 | 0.00403 | MV
184-AL1/30-ST1A 20.0 | 10.75 | 0.1571 | 0.33 | 0.535 | ol | 184 | 0.00403 | MV
243-AL1/39-ST1A 20.0 | 11 | 0.1188 | 0.32 | 0.645 | ol | 243 | 0.00403 | MV
48-AL1/8-ST1A 110.0 | 8 | 0.5939 | 0.46 | 0.21 | ol | 48 | 0.00403 | HV
70-AL1/11-ST1A 110.0 | 8.4 | 0.4132 | 0.45 | 0.29 | ol | 70 | 0.00403 | HV
94-AL1/15-ST1A 110.0 | 8.65 | 0.306 | 0.44 | 0.35 | ol | 94 | 0.00403 | HV
122-AL1/20-ST1A 110.0 | 8.5 | 0.2376 | 0.43 | 0.41 | ol | 122 | 0.00403 | HV
149-AL1/24-ST1A 110.0 | 8.75 | 0.194 | 0.41 | 0.47 | ol | 149 | 0.00403 | HV
184-AL1/30-ST1A 110.0 | 8.8 | 0.1571 | 0.4 | 0.535 | ol | 184 | 0.00403 | HV
243-AL1/39-ST1A 110.0 | 9 | 0.1188 | 0.39 | 0.645 | ol | 243 | 0.00403 | HV
305-AL1/39-ST1A 110.0 | 9.2 | 0.0949 | 0.38 | 0.74 | ol | 305 | 0.00403 | HV
490-AL1/64-ST1A 110.0 | 9.75 | 0.059 | 0.37 | 0.96 | ol | 490 | 0.00403 | HV
679-AL1/86-ST1A 110.0 | 9.95 | 0.042 | 0.36 | 1.15 | ol | 679 | 0.00403 | HV
490-AL1/64-ST1A 220.0 | 10 | 0.059 | 0.285 | 0.96 | ol | 490 | 0.00403 | HV
679-AL1/86-ST1A 220.0 | 11.7 | 0.042 | 0.275 | 1.15 | ol | 679 | 0.00403 | HV
490-AL1/64-ST1A 380.0 | 11 | 0.059 | 0.253 | 0.96 | ol | 490 | 0.00403 | HV
679-AL1/86-ST1A 380.0 | 14.6 | 0.042 | 0.25 | 1.15 | ol | 679 | 0.00403 | HV

## trafo_std_types
| i0_percent | pfe_kw | vkr_percent | sn_mva | vn_lv_kv | vn_hv_kv | vk_percent | shift_degree | vector_group | tap_side | tap_neutral | tap_min | tap_max | tap_step_degree | tap_step_percent | tap_phase_shifter
160 MVA 380/110 kV | 0.06 | 60 | 0.25 | 160 | 110 | 380 | 12.2 | 0 | Yy0 | hv | 0 | -9 | 9 | 0 | 1.5 | FALSE
100 MVA 220/110 kV | 0.06 | 55 | 0.26 | 100 | 110 | 220 | 12 | 0 | Yy0 | hv | 0 | -9 | 9 | 0 | 1.5 | FALSE
63 MVA 110/20 kV | 0.04 | 22 | 0.32 | 63 | 20 | 110 | 18 | 150 | YNd5 | hv | 0 | -9 | 9 | 0 | 1.5 | FALSE
40 MVA 110/20 kV | 0.05 | 18 | 0.34 | 40 | 20 | 110 | 16.2 | 150 | YNd5 | hv | 0 | -9 | 9 | 0 | 1.5 | FALSE
25 MVA 110/20 kV | 0.07 | 14 | 0.41 | 25 | 20 | 110 | 12 | 150 | YNd5 | hv | 0 | -9 | 9 | 0 | 1.5 | FALSE
63 MVA 110/10 kV | 0.04 | 22 | 0.32 | 63 | 10 | 110 | 18 | 150 | YNd5 | hv | 0 | -9 | 9 | 0 | 1.5 | FALSE
40 MVA 110/10 kV | 0.05 | 18 | 0.34 | 40 | 10 | 110 | 16.2 | 150 | YNd5 | hv | 0 | -9 | 9 | 0 | 1.5 | FALSE
25 MVA 110/10 kV | 0.07 | 14 | 0.41 | 25 | 10 | 110 | 12 | 150 | YNd5 | hv | 0 | -9 | 9 | 0 | 1.5 | FALSE
0.25 MVA 20/0.4 kV | 0.32 | 0.8 | 1.44 | 0.25 | 0.4 | 20 | 6 | 150 | Yzn5 | hv | 0 | -2 | 2 | 0 | 2.5 | FALSE
0.4 MVA 20/0.4 kV | 0.3375 | 1.35 | 1.425 | 0.4 | 0.4 | 20 | 6 | 150 | Dyn5 | hv | 0 | -2 | 2 | 0 | 2.5 | FALSE
0.63 MVA 20/0.4 kV | 0.2619 | 1.65 | 1.206 | 0.63 | 0.4 | 20 | 6 | 150 | Dyn5 | hv | 0 | -2 | 2 | 0 | 2.5 | FALSE
0.25 MVA 10/0.4 kV | 0.24 | 0.6 | 1.2 | 0.25 | 0.4 | 10 | 4 | 150 | Dyn5 | hv | 0 | -2 | 2 | 0 | 2.5 | FALSE
0.4 MVA 10/0.4 kV | 0.2375 | 0.95 | 1.325 | 0.4 | 0.4 | 10 | 4 | 150 | Dyn5 | hv | 0 | -2 | 2 | 0 | 2.5 | FALSE
0.63 MVA 10/0.4 kV | 0.1873 | 1.18 | 1.0794 | 0.63 | 0.4 | 10 | 4 | 150 | Dyn5 | hv | 0 | -2 | 2 | 0 | 2.5 | FALSE

## trafo3w_std_types
| sn_hv_mva | sn_mv_mva | sn_lv_mva | vn_hv_kv | vn_mv_kv | vn_lv_kv | vk_hv_percent | vk_mv_percent | vk_lv_percent | vkr_hv_percent | vkr_mv_percent | vkr_lv_percent | pfe_kw | i0_percent | shift_mv_degree | shift_lv_degree | vector_group | tap_side | tap_neutral | tap_min | tap_max | tap_step_percent
63/25/38 MVA 110/20/10 kV | 63 | 25 | 38 | 110 | 20 | 10 | 10.4 | 10.4 | 10.4 | 0.28 | 0.32 | 0.35 | 35 | 0.89 | 0 | 0 | YN0yn0yn0 | hv | 0 | -10 | 10 | 1.2
63/25/38 MVA 110/10/10 kV | 63 | 25 | 38 | 110 | 10 | 10 | 10.4 | 10.4 | 10.4 | 0.28 | 0.32 | 0.35 | 35 | 0.89 | 0 | 0 | YN0yn0yn0 | hv | 0 | -10 | 10 | 1.2

## fuse_std_types
| fuse_type | i_rated_a | t_avg | t_min | t_total | x_avg | x_min | x_total
HV 100A | HV 100A | 100 | 0 | [10.0, 3.64, 0.854, 0.281, 0.1, 0.0531, 0.022, 0.01] | [10.0, 4.267, 1.21, 0.403, 0.1, 0.058, 0.022, 0.01] | 0 | [300.0, 350.0, 450.0, 550.0, 700.0, 850.0, 1200.0, 1752.0] | [600.0, 700.0, 900.0, 1150.0, 1665.0, 2000.0, 3000.0, 4313.0]
HV 10A | HV 10A | 10 | 0 | [10.0, 1675.0, 0.344, 0.156, 0.1, 0.0417, 0.0171, 0.01] | [10.0, 1.3, 0.3, 0.155, 0.1, 0.0555, 0.023, 0.01] | 0 | [30.0, 32.0, 35.0, 37.0, 39.0, 50.0, 70.0, 88.0] | [60.0, 70.0, 80.0, 87.0, 94.0, 110.0, 150.0, 216.0]
HV 125A | HV 125A | 125 | 0 | [10.0, 1.82, 0.344, 0.1, 0.0467, 0.0269, 0.01] | [10.0, 2.478, 0.426, 0.1, 0.0427, 0.0211, 0.01] | 0 | [375.0, 500.0, 700.0, 925.0, 1200.0, 1500.0, 2341.0] | [750.0, 1000.0, 1500.0, 2200.0, 3000.0, 4000.0, 5765.0]
HV 160A | HV 160A | 160 | 0 | [10.0, 4.15, 1.03, 0.198, 0.1, 0.051, 0.0172, 0.01] | [10.0, 2.3, 0.734, 0.274, 0.1, 0.046, 0.0177, 0.01] | 0 | [480.0, 550.0, 700.0, 1000.0, 1260.0, 1600.0, 2500.0, 3227.0] | [960.0, 1300.0, 1700.0, 2200.0, 2996.0, 4000.0, 6000.0, 7946.0]
HV 16A | HV 16A | 16 | 0 | [10.0, 0.352, 0.164, 0.1, 0.0649, 0.0342, 0.01] | [10.0, 2.34, 0.722, 0.181, 0.1, 0.055, 0.0296, 0.01] | 0 | [48.0, 60.0, 65.0, 71.0, 80.0, 100.0, 162.0] | [96.0, 110.0, 125.0, 150.0, 168.0, 200.0, 250.0, 398.0]
HV 200A | HV 200A | 200 | 0 | [10.0, 4.267, 1.21, 0.403, 0.1, 0.058, 0.022, 0.01] | [10.0, 3.73, 1.654, 0.328, 0.1, 0.0531, 0.019, 0.01] | 0 | [600.0, 700.0, 900.0, 1150.0, 1665.0, 2000.0, 3000.0, 4313.0] | [1200.0, 1500.0, 1800.0, 2700.0, 3960.0, 5000.0, 7500.0, 10620.0]
HV 20A | HV 20A | 20 | 0 | [10.0, 1.3, 0.3, 0.155, 0.1, 0.0555, 0.023, 0.01] | [10.0, 1.3, 0.161, 0.1, 0.0611, 0.0399, 0.0141, 0.01] | 0 | [60.0, 70.0, 80.0, 87.0, 94.0, 110.0, 150.0, 216.0] | [120.0, 150.0, 200.0, 223.0, 260.0, 300.0, 450.0, 532.0]
HV 25A | HV 25A | 25 | 0 | [10.0, 2.512, 0.833, 0.299, 0.1, 0.0372, 0.0223, 0.01] | [10.0, 3.125, 0.597, 0.198, 0.1, 0.0378, 0.022, 0.01] | 0 | [75.0, 82.0, 90.0, 100.0, 124.0, 170.0, 200.0, 289.0] | [150.0, 170.0, 210.0, 250.0, 294.0, 400.0, 500.0, 711.0]
HV 31.5A | HV 31.5A | 31.5 | 0 | [10.0, 2.34, 0.722, 0.181, 0.1, 0.055, 0.0296, 0.01] | [10.0, 2.84, 0.368, 0.164, 0.1, 0.0621, 0.0378, 0.0195, 0.01] | 0 | [95.0, 110.0, 125.0, 150.0, 165.0, 200.0, 250.0, 390.0] | [189.0, 220.0, 300.0, 350.0, 393.0, 450.0, 530.0, 700.0, 960.0]
HV 40A | HV 40A | 40 | 0 | [10.0, 1.3, 0.161, 0.1, 0.0611, 0.0399, 0.0141, 0.01] | [10.0, 2.05, 0.369, 0.198, 0.1, 0.051, 0.0298, 0.01] | 0 | [120.0, 150.0, 200.0, 223.0, 260.0, 300.0, 450.0, 532.0] | [240.0, 300.0, 400.0, 450.0, 530.0, 650.0, 800.0, 1311.0]
HV 50A | HV 50A | 50 | 0 | [10.0, 3.215, 0.597, 0.198, 0.1, 0.0378, 0.022, 0.01] | [10.0, 3.64, 0.854, 0.281, 0.1, 0.0531, 0.022, 0.01] | 0 | [150.0, 170.0, 210.0, 250.0, 294.0, 400.0, 500.0, 711.0] | [300.0, 350.0, 450.0, 550.0, 700.0, 850.0, 1200.0, 1752.0]
HV 6.3A | HV 6.3A | 6.3 | 0 | [10.0, 1.39, 0.344, 0.168, 0.1, 0.056, 0.0263, 0.01] | [10.0, 1.711, 0.516, 0.198, 0.1, 0.0634, 0.0303, 0.01] | 0 | [19.0, 19.5, 20.4, 20.8, 22.0, 25.0, 32.0, 48.0] | [38.0, 40.0, 43.0, 48.0, 53.0, 60.0, 75.0, 118.0]
HV 63A | HV 63A | 63 | 0 | [10.0, 2.84, 0.368, 0.164, 0.1, 0.0621, 0.0378, 0.0195, 0.01] | [10.0, 1.82, 0.344, 0.1, 0.0467, 0.0269, 0.01] | 0 | [189.0, 220.0, 300.0, 350.0, 393.0, 450.0, 530.0, 700.0, 961.0] | [378.0, 500.0, 700.0, 934.0, 1200.0, 1500.0, 2366.0]
HV 80A | HV 80A | 80 | 0 | [10.0, 2.05, 0.369, 0.198, 0.1, 0.051, 0.0298, 0.01] | [10.0, 4.15, 1.03, 0.198, 0.1, 0.051, 0.0172, 0.01] | 0 | [240.0, 300.0, 400.0, 450.0, 530.0, 650.0, 800.0, 1311.0] | [480.0, 550.0, 700.0, 1000.0, 1260.0, 1600.0, 2500.0, 3227.0]
Siemens NH-1-100 | Siemens NH-1-100 | 100 | [5400.0, 2000.0, 400.0, 20.0, 1.0, 0.2, 0.012, 0.004] | 0 | 0 | [150.0, 190.0, 250.0, 430.0, 900.0, 1250.0, 2700.0, 3600.0] | 0 | 0
Siemens NH-1-125 | Siemens NH-1-125 | 125 | [4800.0, 120.0, 7.0, 0.1, 0.004] | 0 | 0 | [180.0, 400.0, 740.0, 2000.0, 4250.0] | 0 | 0
Siemens NH-1-16 | Siemens NH-1-16 | 16 | [4000.0, 400.0, 2.0, 0.1, 0.04, 0.01] | 0 | 0 | [26.0, 35.0, 75.0, 150.0, 200.0, 300.0] | 0 | 0
Siemens NH-1-160 | Siemens NH-1-160 | 160 | [4800.0, 120.0, 7.0, 0.1, 0.004] | 0 | 0 | [210.0, 500.0, 900.0, 2300.0, 5000.0] | 0 | 0
Siemens NH-1-25 | Siemens NH-1-25 | 25 | [4000.0, 1000.0, 10.0, 0.2, 0.02, 0.01] | 0 | 0 | [40.0, 50.0, 100.0, 210.0, 400.0, 500.0] | 0 | 0
Siemens NH-1-50 | Siemens NH-1-50 | 50 | [4000.0, 40.0, 4.0, 1.0, 0.02, 0.01] | 0 | 0 | [86.0, 200.0, 300.0, 400.0, 1000.0, 1280.0] | 0 | 0
Siemens NH-1-63 | Siemens NH-1-63 | 63 | [4000.0, 100.0, 10.0, 2.0, 0.04, 0.01] | 0 | 0 | [100.0, 200.0, 300.0, 400.0, 1000.0, 1500.0] | 0 | 0
Siemens NH-1-80 | Siemens NH-1-80 | 80 | [4800.0, 120.0, 7.0, 0.1, 0.01] | 0 | 0 | [150.58, 250.0, 450.0, 1150.0, 2470.0] | 0 | 0
Siemens NH-2-1000 | Siemens NH-2-1000 | 1000 | [4800.0, 120.0, 7.0, 0.1, 0.004] | 0 | 0 | [1900.0, 3500.0, 8400.0, 24000.0, 52000.0] | 0 | 0
Siemens NH-2-200 | Siemens NH-2-200 | 200 | [4800.0, 120.0, 7.0, 0.1, 0.004] | 0 | 0 | [280.0, 650.0, 1200.0, 3000.0, 7000.0] | 0 | 0
Siemens NH-2-224 | Siemens NH-2-224 | 224 | [4800.0, 120.0, 7.0, 0.2, 0.04, 0.004] | 0 | 0 | [400.0, 750.0, 1453.0, 3025.0, 4315.0, 7600.0] | 0 | 0
Siemens NH-2-250 | Siemens NH-2-250 | 250 | [4800.0, 120.0, 7.0, 0.1, 0.004] | 0 | 0 | [450.0, 800.0, 1650.0, 4000.0, 8500.0] | 0 | 0
Siemens NH-2-315 | Siemens NH-2-315 | 315 | [4800.0, 120.0, 7.0, 0.1, 0.004] | 0 | 0 | [550.0, 920.0, 1900.0, 5000.0, 11000.0] | 0 | 0
Siemens NH-2-355 | Siemens NH-2-355 | 355 | [4800.0, 120.0, 6.0, 0.1, 0.004] | 0 | 0 | [650.0, 1116.27, 2350.0, 5840.0, 12790.0] | 0 | 0
Siemens NH-2-400 | Siemens NH-2-400 | 400 | [4800.0, 120.0, 7.0, 0.1, 0.004] | 0 | 0 | [720.0, 1350.0, 2800.0, 6500.0, 15000.0] | 0 | 0
Siemens NH-2-425 | Siemens NH-2-425 | 425 | [4800.0, 120.0, 7.0, 0.1, 0.004] | 0 | 0 | [850.0, 1500.0, 3050.0, 7500.0, 16500.0] | 0 | 0
Siemens NH-2-630 | Siemens NH-2-630 | 630 | [4800.0, 120.0, 7.0, 0.1, 0.004] | 0 | 0 | [1200.0, 2000.0, 4800.0, 12000.0, 26000.0] | 0 | 0

## dtypes
| element | column | dtype
0 | bus | name | object
1 | bus | vn_kv | float64
2 | bus | type | object
3 | bus | zone | object
4 | bus | in_service | bool
5 | load | name | object
6 | load | bus | uint32
7 | load | p_mw | float64
8 | load | q_mvar | float64
9 | load | const_z_percent | float64
10 | load | const_i_percent | float64
11 | load | sn_mva | float64
12 | load | scaling | float64
13 | load | in_service | bool
14 | load | type | object
15 | ext_grid | name | object
16 | ext_grid | bus | uint32
17 | ext_grid | vm_pu | float64
18 | ext_grid | va_degree | float64
19 | ext_grid | slack_weight | float64
20 | ext_grid | in_service | bool
21 | line | name | object
22 | line | std_type | object
23 | line | from_bus | uint32
24 | line | to_bus | uint32
25 | line | length_km | float64
26 | line | r_ohm_per_km | float64
27 | line | x_ohm_per_km | float64
28 | line | c_nf_per_km | float64
29 | line | g_us_per_km | float64
30 | line | max_i_ka | float64
31 | line | df | float64
32 | line | parallel | uint32
33 | line | type | object
34 | line | in_service | bool
35 | trafo | name | object
36 | trafo | std_type | object
37 | trafo | hv_bus | uint32
38 | trafo | lv_bus | uint32
39 | trafo | sn_mva | float64
40 | trafo | vn_hv_kv | float64
41 | trafo | vn_lv_kv | float64
42 | trafo | vk_percent | float64
43 | trafo | vkr_percent | float64
44 | trafo | pfe_kw | float64
45 | trafo | i0_percent | float64
46 | trafo | shift_degree | float64
47 | trafo | tap_side | object
48 | trafo | tap_neutral | int32
49 | trafo | tap_min | int32
50 | trafo | tap_max | int32
51 | trafo | tap_step_percent | float64
52 | trafo | tap_step_degree | float64
53 | trafo | tap_pos | int32
54 | trafo | tap_phase_shifter | bool
55 | trafo | parallel | uint32
56 | trafo | df | float64
57 | trafo | in_service | bool
58 | line_geodata | coords | object
59 | bus_geodata | x | float64
60 | bus_geodata | y | float64
61 | bus_geodata | coords | object

## parameters
| version | format_version | converged | OPF_converged | name | f_hz | sn_mva
0 | 2.14.6 | 2.14.0 | FALSE | FALSE |  | 50 | 1