## bus
| name | vn_kv | type | zone | in_service
0 | bus_LV_3313-10_0_3_node_0 | 0.4 | n |  | TRUE
1 | bus_LV_3313-10_0_3_node_1 | 0.4 | n |  | TRUE
2 | bus_LV_3313-10_0_3_node_2 | 0.4 | n |  | TRUE
3 | bus_LV_3313-10_0_3_node_4 | 0.4 | n |  | TRUE
4 | bus_LV_3313-10_0_3_node_3 | 0.4 | n |  | TRUE
5 | bus_LV_3313-10_0_3_node_5 | 0.4 | n |  | TRUE
6 | bus_LV_3313-10_0_3_node_6 | 0.4 | n |  | TRUE
7 | bus_LV_3313-10_0_3_node_14 | 0.4 | n |  | TRUE
8 | bus_LV_3313-10_0_3_node_15 | 0.4 | n |  | TRUE
9 | bus_LV_3313-10_0_3_node_7 | 0.4 | n |  | TRUE
10 | bus_LV_3313-10_0_3_node_8 | 0.4 | n |  | TRUE
11 | bus_LV_3313-10_0_3_node_9 | 0.4 | n |  | TRUE
12 | bus_LV_3313-10_0_3_node_10 | 0.4 | n |  | TRUE
13 | bus_LV_3313-10_0_3_node_11 | 0.4 | n |  | TRUE
14 | bus_LV_3313-10_0_3_node_12 | 0.4 | n |  | TRUE
15 | bus_LV_3313-10_0_3_node_13 | 0.4 | n |  | TRUE
16 | bus_LV_3313-10_0_3_node_48 | 0.4 | n |  | TRUE
17 | bus_LV_3313-10_0_3_node_37 | 0.4 | n |  | TRUE
18 | bus_LV_3313-10_0_3_node_66 | 0.4 | n |  | TRUE
19 | bus_LV_3313-10_0_3_node_36 | 0.4 | n |  | TRUE
20 | bus_LV_3313-10_0_3_node_65 | 0.4 | n |  | TRUE
21 | bus_LV_3313-10_0_3_node_64 | 0.4 | n |  | TRUE
22 | bus_LV_3313-10_0_3_node_16 | 0.4 | n |  | TRUE
23 | bus_LV_3313-10_0_3_node_17 | 0.4 | n |  | TRUE
24 | bus_LV_3313-10_0_3_node_18 | 0.4 | n |  | TRUE
25 | bus_LV_3313-10_0_3_node_19 | 0.4 | n |  | TRUE
26 | bus_LV_3313-10_0_3_node_21 | 0.4 | n |  | TRUE
27 | bus_LV_3313-10_0_3_node_22 | 0.4 | n |  | TRUE
28 | bus_LV_3313-10_0_3_node_20 | 0.4 | n |  | TRUE
29 | bus_LV_3313-10_0_3_node_33 | 0.4 | n |  | TRUE
30 | bus_LV_3313-10_0_3_node_29 | 0.4 | n |  | TRUE
31 | bus_LV_3313-10_0_3_node_35 | 0.4 | n |  | TRUE
32 | bus_LV_3313-10_0_3_node_34 | 0.4 | n |  | TRUE
33 | bus_LV_3313-10_0_3_node_26 | 0.4 | n |  | TRUE
34 | bus_LV_3313-10_0_3_node_31 | 0.4 | n |  | TRUE
35 | bus_LV_3313-10_0_3_node_23 | 0.4 | n |  | TRUE
36 | bus_LV_3313-10_0_3_node_24 | 0.4 | n |  | TRUE
37 | bus_LV_3313-10_0_3_node_25 | 0.4 | n |  | TRUE
38 | bus_LV_3313-10_0_3_node_27 | 0.4 | n |  | TRUE
39 | bus_LV_3313-10_0_3_node_28 | 0.4 | n |  | TRUE
40 | bus_LV_3313-10_0_3_node_30 | 0.4 | n |  | TRUE
41 | bus_LV_3313-10_0_3_node_32 | 0.4 | n |  | TRUE
42 | bus_LV_3313-10_0_3_node_60 | 0.4 | n |  | TRUE
43 | bus_LV_3313-10_0_3_node_72 | 0.4 | n |  | TRUE
44 | bus_LV_3313-10_0_3_node_61 | 0.4 | n |  | TRUE
45 | bus_LV_3313-10_0_3_node_71 | 0.4 | n |  | TRUE
46 | bus_LV_3313-10_0_3_node_49 | 0.4 | n |  | TRUE
47 | bus_LV_3313-10_0_3_node_50 | 0.4 | n |  | TRUE
48 | bus_LV_3313-10_0_3_node_38 | 0.4 | n |  | TRUE
49 | bus_LV_3313-10_0_3_node_39 | 0.4 | n |  | TRUE
50 | bus_LV_3313-10_0_3_node_40 | 0.4 | n |  | TRUE
51 | bus_LV_3313-10_0_3_node_41 | 0.4 | n |  | TRUE
52 | bus_LV_3313-10_0_3_node_42 | 0.4 | n |  | TRUE
53 | bus_LV_3313-10_0_3_node_43 | 0.4 | n |  | TRUE
54 | bus_LV_3313-10_0_3_node_44 | 0.4 | n |  | TRUE
55 | bus_LV_3313-10_0_3_node_45 | 0.4 | n |  | TRUE
56 | bus_LV_3313-10_0_3_node_46 | 0.4 | n |  | TRUE
57 | bus_LV_3313-10_0_3_node_47 | 0.4 | n |  | TRUE
58 | bus_LV_3313-10_0_3_node_51 | 0.4 | n |  | TRUE
59 | bus_LV_3313-10_0_3_node_52 | 0.4 | n |  | TRUE
60 | bus_LV_3313-10_0_3_node_54 | 0.4 | n |  | TRUE
61 | bus_LV_3313-10_0_3_node_55 | 0.4 | n |  | TRUE
62 | bus_LV_3313-10_0_3_node_69 | 0.4 | n |  | TRUE
63 | bus_LV_3313-10_0_3_node_70 | 0.4 | n |  | TRUE
64 | bus_LV_3313-10_0_3_node_67 | 0.4 | n |  | TRUE
65 | bus_LV_3313-10_0_3_node_56 | 0.4 | n |  | TRUE
66 | bus_LV_3313-10_0_3_node_57 | 0.4 | n |  | TRUE
67 | bus_LV_3313-10_0_3_node_58 | 0.4 | n |  | TRUE
68 | bus_LV_3313-10_0_3_node_59 | 0.4 | n |  | TRUE
69 | bus_LV_3313-10_0_3_node_68 | 0.4 | n |  | TRUE
70 | bus_LV_3313-10_0_3_node_62 | 0.4 | n |  | TRUE
71 | bus_LV_3313-10_0_3_node_63 | 0.4 | n |  | TRUE
72 | bus_MV_10_1_node_73 | 20 | n |  | TRUE

## load
| name | bus | p_mw | q_mvar | const_z_percent | const_i_percent | sn_mva | scaling | in_service | type
0 | LV_3313-10_0_3_load_0 | 0 | 0.0015762 | 0.00039504 | 0 | 0 |  | 1 | TRUE | wye
1 | LV_3313-10_0_3_load_1 | 1 | 0.0009672 | 0.0002424 | 0 | 0 |  | 1 | TRUE | wye
2 | LV_3313-10_0_3_load_4 | 3 | 0.0012612 | 0.00031609 | 0 | 0 |  | 1 | TRUE | wye
3 | LV_3313-10_0_3_load_3 | 4 | 0.0030251 | 0.00075817 | 0 | 0 |  | 1 | TRUE | wye
4 | LV_3313-10_0_3_load_6 | 6 | 0.0014446 | 0.00036206 | 0 | 0 |  | 1 | TRUE | wye
5 | LV_3313-10_0_3_load_14 | 7 | 0.0012435 | 0.00031164 | 0 | 0 |  | 1 | TRUE | wye
6 | LV_3313-10_0_3_load_15 | 8 | 0.0032004 | 0.00080209 | 0 | 0 |  | 1 | TRUE | wye
7 | LV_3313-10_0_3_load_7 | 9 | 0.0013897 | 0.00034828 | 0 | 0 |  | 1 | TRUE | wye
8 | LV_3313-10_0_3_load_8 | 10 | 0.0013228 | 0.00033153 | 0 | 0 |  | 1 | TRUE | wye
9 | LV_3313-10_0_3_load_9 | 11 | 0.0015866 | 0.00039765 | 0 | 0 |  | 1 | TRUE | wye
10 | LV_3313-10_0_3_load_10 | 12 | 0.00063152 | 0.00015827 | 0 | 0 |  | 1 | TRUE | wye
11 | LV_3313-10_0_3_load_11 | 13 | 0.0028262 | 0.00070831 | 0 | 0 |  | 1 | TRUE | wye
12 | LV_3313-10_0_3_load_13 | 15 | 0.0026137 | 0.00065505 | 0 | 0 |  | 1 | TRUE | wye
13 | LV_3313-10_0_3_load_48 | 16 | 0.00062529 | 0.00015671 | 0 | 0 |  | 1 | TRUE | wye
14 | LV_3313-10_0_3_load_66 | 18 | 0.0015825 | 0.00039661 | 0 | 0 |  | 1 | TRUE | wye
15 | LV_3313-10_0_3_load_36 | 19 | 0.0020498 | 0.00051372 | 0 | 0 |  | 1 | TRUE | wye
16 | LV_3313-10_0_3_load_65 | 20 | 0.0014892 | 0.00037324 | 0 | 0 |  | 1 | TRUE | wye
17 | LV_3313-10_0_3_load_64 | 21 | 0.0014845 | 0.00037205 | 0 | 0 |  | 1 | TRUE | wye
18 | LV_3313-10_0_3_load_16 | 22 | 0.0016721 | 0.00041906 | 0 | 0 |  | 1 | TRUE | wye
19 | LV_3313-10_0_3_load_19 | 25 | 0.0021813 | 0.00054668 | 0 | 0 |  | 1 | TRUE | wye
20 | LV_3313-10_0_3_load_21 | 26 | 0.00048397 | 0.0001213 | 0 | 0 |  | 1 | TRUE | wye
21 | LV_3313-10_0_3_load_29 | 30 | 0.0045656 | 0.0011442 | 0 | 0 |  | 1 | TRUE | wye
22 | LV_3313-10_0_3_load_35 | 31 | 0.0022977 | 0.00057585 | 0 | 0 |  | 1 | TRUE | wye
23 | LV_3313-10_0_3_load_34 | 32 | 0.0014188 | 0.00035559 | 0 | 0 |  | 1 | TRUE | wye
24 | LV_3313-10_0_3_load_26 | 33 | 0.0053934 | 0.0013517 | 0 | 0 |  | 1 | TRUE | wye
25 | LV_3313-10_0_3_load_31 | 34 | 0.00093731 | 0.00023491 | 0 | 0 |  | 1 | TRUE | wye
26 | LV_3313-10_0_3_load_23 | 35 | 0.0089676 | 0.0022475 | 0 | 0 |  | 1 | TRUE | wye
27 | LV_3313-10_0_3_load_24 | 36 | 0.010213 | 0.0025596 | 0 | 0 |  | 1 | TRUE | wye
28 | LV_3313-10_0_3_load_27 | 38 | 0.0059269 | 0.0014854 | 0 | 0 |  | 1 | TRUE | wye
29 | LV_3313-10_0_3_load_30 | 40 | 0.0075737 | 0.0018981 | 0 | 0 |  | 1 | TRUE | wye
30 | LV_3313-10_0_3_load_60 | 42 | 0.004605 | 0.0011541 | 0 | 0 |  | 1 | TRUE | wye
31 | LV_3313-10_0_3_load_72 | 43 | 0.0019444 | 0.00048731 | 0 | 0 |  | 1 | TRUE | wye
32 | LV_3313-10_0_3_load_61 | 44 | 0.0014694 | 0.00036828 | 0 | 0 |  | 1 | TRUE | wye
33 | LV_3313-10_0_3_load_71 | 45 | 0.001396 | 0.00034986 | 0 | 0 |  | 1 | TRUE | wye
34 | LV_3313-10_0_3_load_49 | 46 | 0.0025874 | 0.00064847 | 0 | 0 |  | 1 | TRUE | wye
35 | LV_3313-10_0_3_load_38 | 48 | 0.0043811 | 0.001098 | 0 | 0 |  | 1 | TRUE | wye
36 | LV_3313-10_0_3_load_39 | 49 | 0.0017159 | 0.00043003 | 0 | 0 |  | 1 | TRUE | wye
37 | LV_3313-10_0_3_load_40 | 50 | 0.0008689 | 0.00021777 | 0 | 0 |  | 1 | TRUE | wye
38 | LV_3313-10_0_3_load_41 | 51 | 0.0015944 | 0.00039958 | 0 | 0 |  | 1 | TRUE | wye
39 | LV_3313-10_0_3_load_42 | 52 | 0.00096579 | 0.00024205 | 0 | 0 |  | 1 | TRUE | wye
40 | LV_3313-10_0_3_load_43 | 53 | 0.0016509 | 0.00041376 | 0 | 0 |  | 1 | TRUE | wye
41 | LV_3313-10_0_3_load_44 | 54 | 0.0016679 | 0.00041802 | 0 | 0 |  | 1 | TRUE | wye
42 | LV_3313-10_0_3_load_45 | 55 | 0.0022328 | 0.0005596 | 0 | 0 |  | 1 | TRUE | wye
43 | LV_3313-10_0_3_load_46 | 56 | 0.0016239 | 0.00040698 | 0 | 0 |  | 1 | TRUE | wye
44 | LV_3313-10_0_3_load_47 | 57 | 0.0019883 | 0.00049833 | 0 | 0 |  | 1 | TRUE | wye
45 | LV_3313-10_0_3_load_51 | 58 | 0.0019445 | 0.00048733 | 0 | 0 |  | 1 | TRUE | wye
46 | LV_3313-10_0_3_load_52 | 59 | 0.0015579 | 0.00039044 | 0 | 0 |  | 1 | TRUE | wye
47 | LV_3313-10_0_3_load_54 | 60 | 0.0018058 | 0.00045257 | 0 | 0 |  | 1 | TRUE | wye
48 | LV_3313-10_0_3_load_55 | 61 | 0.0053955 | 0.0013522 | 0 | 0 |  | 1 | TRUE | wye
49 | LV_3313-10_0_3_load_70 | 63 | 0.0021348 | 0.00053504 | 0 | 0 |  | 1 | TRUE | wye
50 | LV_3313-10_0_3_load_67 | 64 | 0.0019021 | 0.00047671 | 0 | 0 |  | 1 | TRUE | wye
51 | LV_3313-10_0_3_load_56 | 65 | 0.0022487 | 0.00056359 | 0 | 0 |  | 1 | TRUE | wye
52 | LV_3313-10_0_3_load_57 | 66 | 0.0078845 | 0.001976 | 0 | 0 |  | 1 | TRUE | wye
53 | LV_3313-10_0_3_load_58 | 67 | 0.0016505 | 0.00041366 | 0 | 0 |  | 1 | TRUE | wye
54 | LV_3313-10_0_3_load_59 | 68 | 0.0065894 | 0.0016514 | 0 | 0 |  | 1 | TRUE | wye
55 | LV_3313-10_0_3_load_68 | 69 | 0.0029572 | 0.00074115 | 0 | 0 |  | 1 | TRUE | wye
56 | LV_3313-10_0_3_load_62 | 70 | 0.0044752 | 0.0011216 | 0 | 0 |  | 1 | TRUE | wye
57 | LV_3313-10_0_3_load_63 | 71 | 0.0023816 | 0.0005969 | 0 | 0 |  | 1 | TRUE | wye

## ext_grid
| name | bus | vm_pu | va_degree | slack_weight | in_service
0 |  | 38 | 1 | 0 | 1 | TRUE

## line
| name | std_type | from_bus | to_bus | length_km | r_ohm_per_km | x_ohm_per_km | c_nf_per_km | g_us_per_km | max_i_ka | df | parallel | type | in_service
0 | LV_3313-10_0_3_line_0 | NAYY 4x150 SE | 0 | 1 | 0.019354 | 0.208 | 0.08 | 261 | 0 | 0.27 | 1 | 1 | cs | TRUE
1 | LV_3313-10_0_3_line_1 | NAYY 4x150 SE | 0 | 2 | 0.0037384 | 0.208 | 0.08 | 261 | 0 | 0.27 | 1 | 1 | cs | TRUE
2 | LV_3313-10_0_3_line_2 | NAYY 4x150 SE | 2 | 3 | 0.010494 | 0.208 | 0.08 | 261 | 0 | 0.27 | 1 | 1 | cs | TRUE
3 | LV_3313-10_0_3_line_3 | NAYY 4x150 SE | 3 | 6 | 0.0086119 | 0.208 | 0.08 | 261 | 0 | 0.27 | 1 | 1 | cs | TRUE
4 | LV_3313-10_0_3_line_4 | NAYY 4x150 SE | 4 | 5 | 0.025864 | 0.208 | 0.08 | 261 | 0 | 0.27 | 1 | 1 | cs | TRUE
5 | LV_3313-10_0_3_line_5 | NAYY 4x150 SE | 5 | 6 | 0.0071711 | 0.208 | 0.08 | 261 | 0 | 0.27 | 1 | 1 | cs | TRUE
6 | LV_3313-10_0_3_line_6 | NAYY 4x150 SE | 5 | 7 | 0.033808 | 0.208 | 0.08 | 261 | 0 | 0.27 | 1 | 1 | cs | TRUE
7 | LV_3313-10_0_3_line_7 | NAYY 4x150 SE | 7 | 8 | 0.011392 | 0.208 | 0.08 | 261 | 0 | 0.27 | 1 | 1 | cs | TRUE
8 | LV_3313-10_0_3_line_8 | NAYY 4x150 SE | 8 | 20 | 0.00037854 | 0.208 | 0.08 | 261 | 0 | 0.27 | 1 | 1 | cs | TRUE
9 | LV_3313-10_0_3_line_9 | NAYY 4x150 SE | 9 | 10 | 0.028767 | 0.208 | 0.08 | 261 | 0 | 0.27 | 1 | 1 | cs | TRUE
10 | LV_3313-10_0_3_line_10 | NAYY 4x150 SE | 9 | 11 | 0.028151 | 0.208 | 0.08 | 261 | 0 | 0.27 | 1 | 1 | cs | TRUE
11 | LV_3313-10_0_3_line_11 | NAYY 4x150 SE | 10 | 12 | 0.0039655 | 0.208 | 0.08 | 261 | 0 | 0.27 | 1 | 1 | cs | TRUE
12 | LV_3313-10_0_3_line_12 | NAYY 4x150 SE | 11 | 13 | 0.041631 | 0.208 | 0.08 | 261 | 0 | 0.27 | 1 | 1 | cs | TRUE
13 | LV_3313-10_0_3_line_13 | NAYY 4x150 SE | 12 | 14 | 0.033311 | 0.208 | 0.08 | 261 | 0 | 0.27 | 1 | 1 | cs | TRUE
14 | LV_3313-10_0_3_line_14 | NAYY 4x150 SE | 13 | 15 | 0.024238 | 0.208 | 0.08 | 261 | 0 | 0.27 | 1 | 1 | cs | TRUE
15 | LV_3313-10_0_3_line_15 | NAYY 4x150 SE | 14 | 16 | 0.042637 | 0.208 | 0.08 | 261 | 0 | 0.27 | 1 | 1 | cs | TRUE
16 | LV_3313-10_0_3_line_16 | NAYY 4x150 SE | 15 | 17 | 0.00469 | 0.208 | 0.08 | 261 | 0 | 0.27 | 1 | 1 | cs | TRUE
17 | LV_3313-10_0_3_line_17 | NAYY 4x150 SE | 17 | 18 | 0.017202 | 0.208 | 0.08 | 261 | 0 | 0.27 | 1 | 1 | cs | TRUE
18 | LV_3313-10_0_3_line_18 | NAYY 4x150 SE | 17 | 19 | 0.010737 | 0.208 | 0.08 | 261 | 0 | 0.27 | 1 | 1 | cs | TRUE
19 | LV_3313-10_0_3_line_19 | NAYY 4x150 SE | 18 | 41 | 0.014324 | 0.208 | 0.08 | 261 | 0 | 0.27 | 1 | 1 | cs | TRUE
20 | LV_3313-10_0_3_line_20 | NAYY 4x150 SE | 20 | 21 | 0.00024907 | 0.208 | 0.08 | 261 | 0 | 0.27 | 1 | 1 | cs | TRUE
21 | LV_3313-10_0_3_line_21 | NAYY 4x150 SE | 21 | 71 | 0.0012272 | 0.208 | 0.08 | 261 | 0 | 0.27 | 1 | 1 | cs | TRUE
22 | LV_3313-10_0_3_line_22 | NAYY 4x150 SE | 22 | 23 | 0.011264 | 0.208 | 0.08 | 261 | 0 | 0.27 | 1 | 1 | cs | TRUE
23 | LV_3313-10_0_3_line_23 | NAYY 4x150 SE | 22 | 24 | 0.036382 | 0.208 | 0.08 | 261 | 0 | 0.27 | 1 | 1 | cs | TRUE
24 | LV_3313-10_0_3_line_24 | NAYY 4x150 SE | 23 | 25 | 0.026982 | 0.208 | 0.08 | 261 | 0 | 0.27 | 1 | 1 | cs | TRUE
25 | LV_3313-10_0_3_line_25 | NAYY 4x150 SE | 24 | 26 | 0.019363 | 0.208 | 0.08 | 261 | 0 | 0.27 | 1 | 1 | cs | TRUE
26 | LV_3313-10_0_3_line_26 | NAYY 4x150 SE | 25 | 27 | 0.0076448 | 0.208 | 0.08 | 261 | 0 | 0.27 | 1 | 1 | cs | TRUE
27 | LV_3313-10_0_3_line_27 | NAYY 4x150 SE | 27 | 31 | 0.021346 | 0.208 | 0.08 | 261 | 0 | 0.27 | 1 | 1 | cs | TRUE
28 | LV_3313-10_0_3_line_28 | NAYY 4x150 SE | 28 | 29 | 0.016702 | 0.208 | 0.08 | 261 | 0 | 0.27 | 1 | 1 | cs | TRUE
29 | LV_3313-10_0_3_line_29 | NAYY 4x150 SE | 28 | 30 | 0.047265 | 0.208 | 0.08 | 261 | 0 | 0.27 | 1 | 1 | cs | TRUE
30 | LV_3313-10_0_3_line_30 | NAYY 4x150 SE | 29 | 32 | 0.041617 | 0.208 | 0.08 | 261 | 0 | 0.27 | 1 | 1 | cs | TRUE
31 | LV_3313-10_0_3_line_31 | NAYY 4x150 SE | 30 | 33 | 9.922e-05 | 0.208 | 0.08 | 261 | 0 | 0.27 | 1 | 1 | cs | TRUE
32 | LV_3313-10_0_3_line_32 | NAYY 4x150 SE | 31 | 34 | 0.0097263 | 0.208 | 0.08 | 261 | 0 | 0.27 | 1 | 1 | cs | TRUE
33 | LV_3313-10_0_3_line_33 | NAYY 4x150 SE | 32 | 46 | 0.022074 | 0.208 | 0.08 | 261 | 0 | 0.27 | 1 | 1 | cs | TRUE
34 | LV_3313-10_0_3_line_34 | NAYY 4x150 SE | 33 | 36 | 0.017972 | 0.208 | 0.08 | 261 | 0 | 0.27 | 1 | 1 | cs | TRUE
35 | LV_3313-10_0_3_line_35 | NAYY 4x150 SE | 34 | 39 | 0.014283 | 0.208 | 0.08 | 261 | 0 | 0.27 | 1 | 1 | cs | TRUE
36 | LV_3313-10_0_3_line_36 | NAYY 4x150 SE | 35 | 36 | 0.01446 | 0.208 | 0.08 | 261 | 0 | 0.27 | 1 | 1 | cs | TRUE
37 | LV_3313-10_0_3_line_37 | NAYY 4x150 SE | 35 | 37 | 0.016409 | 0.208 | 0.08 | 261 | 0 | 0.27 | 1 | 1 | cs | TRUE
38 | LV_3313-10_0_3_line_38 | NAYY 4x150 SE | 37 | 38 | 0.031749 | 0.208 | 0.08 | 261 | 0 | 0.27 | 1 | 2 | cs | TRUE
39 | LV_3313-10_0_3_line_39 | NAYY 4x150 SE | 37 | 39 | 0.003305 | 0.208 | 0.08 | 261 | 0 | 0.27 | 1 | 1 | cs | TRUE
40 | LV_3313-10_0_3_line_40 | NAYY 4x150 SE | 38 | 40 | 0.010462 | 0.208 | 0.08 | 261 | 0 | 0.27 | 1 | 1 | cs | TRUE
41 | LV_3313-10_0_3_line_41 | NAYY 4x150 SE | 39 | 41 | 0.014974 | 0.208 | 0.08 | 261 | 0 | 0.27 | 1 | 1 | cs | TRUE
42 | LV_3313-10_0_3_line_42 | NAYY 4x150 SE | 40 | 42 | 0.010548 | 0.208 | 0.08 | 261 | 0 | 0.27 | 1 | 1 | cs | TRUE
43 | LV_3313-10_0_3_line_43 | NAYY 4x150 SE | 41 | 43 | 0.015127 | 0.208 | 0.08 | 261 | 0 | 0.27 | 1 | 1 | cs | TRUE
44 | LV_3313-10_0_3_line_44 | NAYY 4x150 SE | 42 | 44 | 0.0076852 | 0.208 | 0.08 | 261 | 0 | 0.27 | 1 | 1 | cs | TRUE
45 | LV_3313-10_0_3_line_45 | NAYY 4x150 SE | 43 | 45 | 0.011572 | 0.208 | 0.08 | 261 | 0 | 0.27 | 1 | 1 | cs | TRUE
46 | LV_3313-10_0_3_line_46 | NAYY 4x150 SE | 44 | 70 | 0.0068027 | 0.208 | 0.08 | 261 | 0 | 0.27 | 1 | 1 | cs | TRUE
47 | LV_3313-10_0_3_line_47 | NAYY 4x150 SE | 45 | 53 | 0.0052594 | 0.208 | 0.08 | 261 | 0 | 0.27 | 1 | 1 | cs | TRUE
48 | LV_3313-10_0_3_line_48 | NAYY 4x150 SE | 46 | 47 | 0.017273 | 0.208 | 0.08 | 261 | 0 | 0.27 | 1 | 1 | cs | TRUE
49 | LV_3313-10_0_3_line_49 | NAYY 4x150 SE | 47 | 58 | 0.010718 | 0.208 | 0.08 | 261 | 0 | 0.27 | 1 | 1 | cs | TRUE
50 | LV_3313-10_0_3_line_50 | NAYY 4x150 SE | 47 | 59 | 0.018806 | 0.208 | 0.08 | 261 | 0 | 0.27 | 1 | 1 | cs | TRUE
51 | LV_3313-10_0_3_line_51 | NAYY 4x150 SE | 48 | 49 | 0.028115 | 0.208 | 0.08 | 261 | 0 | 0.27 | 1 | 1 | cs | TRUE
52 | LV_3313-10_0_3_line_52 | NAYY 4x150 SE | 48 | 50 | 0.012613 | 0.208 | 0.08 | 261 | 0 | 0.27 | 1 | 1 | cs | TRUE
53 | LV_3313-10_0_3_line_53 | NAYY 4x150 SE | 49 | 51 | 0.0069697 | 0.208 | 0.08 | 261 | 0 | 0.27 | 1 | 1 | cs | TRUE
54 | LV_3313-10_0_3_line_54 | NAYY 4x150 SE | 50 | 52 | 0.0092451 | 0.208 | 0.08 | 261 | 0 | 0.27 | 1 | 1 | cs | TRUE
55 | LV_3313-10_0_3_line_55 | NAYY 4x150 SE | 51 | 53 | 0.0036791 | 0.208 | 0.08 | 261 | 0 | 0.27 | 1 | 1 | cs | TRUE
56 | LV_3313-10_0_3_line_56 | NAYY 4x150 SE | 52 | 54 | 0.0016053 | 0.208 | 0.08 | 261 | 0 | 0.27 | 1 | 1 | cs | TRUE
57 | LV_3313-10_0_3_line_57 | NAYY 4x150 SE | 54 | 55 | 0.023277 | 0.208 | 0.08 | 261 | 0 | 0.27 | 1 | 1 | cs | TRUE
58 | LV_3313-10_0_3_line_58 | NAYY 4x150 SE | 55 | 56 | 0.02159 | 0.208 | 0.08 | 261 | 0 | 0.27 | 1 | 1 | cs | TRUE
59 | LV_3313-10_0_3_line_59 | NAYY 4x150 SE | 56 | 57 | 0.02933 | 0.208 | 0.08 | 261 | 0 | 0.27 | 1 | 1 | cs | TRUE
60 | LV_3313-10_0_3_line_60 | NAYY 4x150 SE | 58 | 60 | 0.0096658 | 0.208 | 0.08 | 261 | 0 | 0.27 | 1 | 1 | cs | TRUE
61 | LV_3313-10_0_3_line_61 | NAYY 4x150 SE | 60 | 61 | 0.0088245 | 0.208 | 0.08 | 261 | 0 | 0.27 | 1 | 1 | cs | TRUE
62 | LV_3313-10_0_3_line_62 | NAYY 4x150 SE | 61 | 65 | 0.0022691 | 0.208 | 0.08 | 261 | 0 | 0.27 | 1 | 1 | cs | TRUE
63 | LV_3313-10_0_3_line_63 | NAYY 4x150 SE | 62 | 63 | 0.011768 | 0.208 | 0.08 | 261 | 0 | 0.27 | 1 | 1 | cs | TRUE
64 | LV_3313-10_0_3_line_64 | NAYY 4x150 SE | 62 | 64 | 0.018086 | 0.208 | 0.08 | 261 | 0 | 0.27 | 1 | 1 | cs | TRUE
65 | LV_3313-10_0_3_line_65 | NAYY 4x150 SE | 64 | 69 | 0.0016211 | 0.208 | 0.08 | 261 | 0 | 0.27 | 1 | 1 | cs | TRUE
66 | LV_3313-10_0_3_line_66 | NAYY 4x150 SE | 65 | 66 | 0.010201 | 0.208 | 0.08 | 261 | 0 | 0.27 | 1 | 1 | cs | TRUE
67 | LV_3313-10_0_3_line_67 | NAYY 4x150 SE | 66 | 67 | 0.015096 | 0.208 | 0.08 | 261 | 0 | 0.27 | 1 | 1 | cs | TRUE
68 | LV_3313-10_0_3_line_68 | NAYY 4x150 SE | 67 | 68 | 0.0020865 | 0.208 | 0.08 | 261 | 0 | 0.27 | 1 | 1 | cs | TRUE
69 | LV_3313-10_0_3_line_69 | NAYY 4x150 SE | 68 | 69 | 0.043099 | 0.208 | 0.08 | 261 | 0 | 0.27 | 1 | 1 | cs | TRUE
70 | LV_3313-10_0_3_line_70 | NAYY 4x150 SE | 70 | 71 | 0.0009 | 0.208 | 0.08 | 261 | 0 | 0.27 | 1 | 1 | cs | TRUE

## trafo
| name | std_type | hv_bus | lv_bus | sn_mva | vn_hv_kv | vn_lv_kv | vk_percent | vkr_percent | pfe_kw | i0_percent | shift_degree | tap_side | tap_neutral | tap_min | tap_max | tap_step_percent | tap_step_degree | tap_pos | tap_phase_shifter | parallel | df | in_service
0 | LV_3313-10_0_3_trafo_27 | 0.25 MVA 20/0.4 kV | 72 | 38 | 0.25 | 20 | 0.4 | 6 | 1.44 | 0.8 | 0.32 | 150 | hv | 0 | -2 | 2 | 2.5 | 0 | 0 | FALSE | 1 | 1 | TRUE

## line_geodata
| x0 | y0 | x1 | y1 | x2 | y2 | x3 | y3 | x4 | y4 | x5 | y5 | x6 | y6
0 | 2720858.1099 | 1229940.0418 | 2720865.052 | 1229938.758 | 2720866.8198 | 1229938.6494 | 2720877.3218 | 1229937.9868
1 | 2720854.4338 | 1229940.7216 | 2720858.1099 | 1229940.0418
2 | 2720854.4338 | 1229940.7216 | 2720850.9093 | 1229941.5173 | 2720844.3863 | 1229943.7074
3 | 2720844.3863 | 1229943.7074 | 2720836.2223 | 1229946.4484
4 | 2720829.4242 | 1229948.7309 | 2720835.6261 | 1229959.3654 | 2720841.0677 | 1229961.5555 | 2720848.7456 | 1229961.9436
5 | 2720829.4242 | 1229948.7309 | 2720836.2223 | 1229946.4484
6 | 2720829.4242 | 1229948.7309 | 2720822.0877 | 1229950.2942 | 2720813.6046 | 1229950.1106 | 2720805.4128 | 1229948.6431 | 2720797.2404 | 1229946.2196 | 2720796.3294 | 1229945.8708
7 | 2720785.6862 | 1229941.8089 | 2720792.2403 | 1229944.3054 | 2720796.3294 | 1229945.8708
8 | 2720785.6862 | 1229941.8089 | 2720785.3324 | 1229941.6741
9 | 2720825.8729 | 1229820.6515 | 2720852.4376 | 1229809.613
10 | 2720825.8729 | 1229820.6515 | 2720799.8765 | 1229831.4539
11 | 2720852.4376 | 1229809.613 | 2720856.0996 | 1229808.0913
12 | 2720760.9752 | 1229846.239 | 2720770.5645 | 1229843.0843 | 2720794.4046 | 1229833.7277 | 2720799.8765 | 1229831.4539
13 | 2720886.861 | 1229795.3089 | 2720856.0996 | 1229808.0913
14 | 2720760.9752 | 1229846.239 | 2720748.121 | 1229850.4678 | 2720737.8577 | 1229853.5147
15 | 2720886.861 | 1229795.3089 | 2720896.6492 | 1229836.8076
16 | 2720733.3617 | 1229854.8495 | 2720737.8577 | 1229853.5147
17 | 2720733.3617 | 1229854.8495 | 2720737.1754 | 1229871.6236
18 | 2720733.3617 | 1229854.8495 | 2720723.0673 | 1229857.9014
19 | 2720743.8317 | 1229883.307 | 2720739.0308 | 1229879.7845 | 2720737.1754 | 1229871.6236
20 | 2720785.3324 | 1229941.6741 | 2720785.0997 | 1229941.5855
21 | 2720785.0997 | 1229941.5855 | 2720783.9529 | 1229941.1487
22 | 2720667.5424 | 1229872.0051 | 2720661.4676 | 1229862.5192
23 | 2720636.1927 | 1229836.5964 | 2720647.7688 | 1229847.173 | 2720657.7372 | 1229856.694 | 2720661.4676 | 1229862.5192
24 | 2720667.5424 | 1229872.0051 | 2720693.8565 | 1229866.0408
25 | 2720640.2294 | 1229818.0413 | 2720640.7408 | 1229822.7109 | 2720638.9678 | 1229830.1698 | 2720636.1927 | 1229836.5964
26 | 2720701.3122 | 1229864.351 | 2720693.8565 | 1229866.0408
27 | 2720701.3122 | 1229864.351 | 2720706.323 | 1229870.969 | 2720715.3089 | 1229880.4251
28 | 2720636.3914 | 1229922.3689 | 2720643.9231 | 1229907.4542
29 | 2720643.9231 | 1229907.4542 | 2720649.2574 | 1229914.1901 | 2720652.2885 | 1229916.053 | 2720655.7249 | 1229916.6121 | 2720661.7303 | 1229915.2995 | 2720666.4304 | 1229912.9597 | 2720685.7801 | 1229907.0374
30 | 2720636.3914 | 1229922.3689 | 2720636.5781 | 1229927.3545 | 2720637.5642 | 1229931.411 | 2720645.7847 | 1229947.5129 | 2720653.5288 | 1229959.6225
31 | 2720685.7801 | 1229907.0374 | 2720685.875 | 1229907.0084
32 | 2720722.9142 | 1229886.4509 | 2720716.6132 | 1229881.7977 | 2720715.3089 | 1229880.4251
33 | 2720653.5288 | 1229959.6225 | 2720655.2589 | 1229962.328 | 2720666.2226 | 1229976.9288 | 2720666.5996 | 1229977.4
34 | 2720703.0732 | 1229901.7925 | 2720698.2189 | 1229903.2303 | 2720685.875 | 1229907.0084
35 | 2720734.4037 | 1229894.936 | 2720722.9142 | 1229886.4509
36 | 2720703.0732 | 1229901.7925 | 2720716.9376 | 1229897.6861
37 | 2720732.4102 | 1229897.5754 | 2720730.8308 | 1229896.6203 | 2720729.2589 | 1229895.6654 | 2720727.1849 | 1229895.1785 | 2720724.8858 | 1229895.3319 | 2720716.9376 | 1229897.6861
38 | 2720732.4102 | 1229897.5754 | 2720750.7067 | 1229911.1688 | 2720752.1068 | 1229912.376 | 2720756.2401 | 1229915.9294 | 2720757.2333 | 1229917.2548
39 | 2720734.4037 | 1229894.936 | 2720732.4102 | 1229897.5754
40 | 2720763.7717 | 1229925.4139 | 2720760.674 | 1229921.8464 | 2720757.2333 | 1229917.2548
41 | 2720743.8317 | 1229883.307 | 2720738.6366 | 1229889.1172 | 2720734.4037 | 1229894.936
42 | 2720763.7717 | 1229925.4139 | 2720769.0482 | 1229931.4908 | 2720770.6844 | 1229933.3811 | 2720770.6844 | 1229933.3811
43 | 2720743.8317 | 1229883.307 | 2720758.7871 | 1229881.0345
44 | 2720777.2753 | 1229937.3336 | 2720773.0575 | 1229934.8082 | 2720770.6844 | 1229933.3811
45 | 2720758.7871 | 1229881.0345 | 2720768.3604 | 1229879.5798 | 2720770.2377 | 1229879.3739
46 | 2720777.2753 | 1229937.3336 | 2720783.1118 | 1229940.8283 | 2720783.1118 | 1229940.8283
47 | 2720775.4658 | 1229878.8006 | 2720770.2377 | 1229879.3739
48 | 2720677.3887 | 1229990.8887 | 2720666.5996 | 1229977.4
49 | 2720677.3887 | 1229990.8887 | 2720685.8425 | 1229997.4773
50 | 2720677.3887 | 1229990.8887 | 2720670.6691 | 1229996.7793 | 2720661.6454 | 1229998.2196 | 2720660.9137 | 1229998.2085
51 | 2720786.0353 | 1229879.3064 | 2720787.9717 | 1229879.5558 | 2720795.8321 | 1229882.7959 | 2720803.1984 | 1229887.2268 | 2720806.8232 | 1229891.9375 | 2720807.8269 | 1229894.8922
52 | 2720815.3192 | 1229904.1643 | 2720815.3192 | 1229904.1643 | 2720812.0964 | 1229902.7866 | 2720809.3185 | 1229899.283 | 2720807.8269 | 1229894.8922
53 | 2720779.1228 | 1229878.4161 | 2720786.0353 | 1229879.3064
54 | 2720824.2481 | 1229901.7673 | 2720815.3192 | 1229904.1643
55 | 2720775.4658 | 1229878.8006 | 2720779.0535 | 1229878.4071 | 2720779.1228 | 1229878.4161
56 | 2720825.7985 | 1229901.3511 | 2720824.2481 | 1229901.7673
57 | 2720825.7985 | 1229901.3511 | 2720848.2798 | 1229895.3158 | 2720848.2798 | 1229895.3158
58 | 2720848.2798 | 1229895.3158 | 2720855.6988 | 1229893.7987 | 2720862.6184 | 1229896.7194 | 2720868.5843 | 1229899.3171
59 | 2720896.3473 | 1229907.2245 | 2720895.2683 | 1229907.247 | 2720882.0668 | 1229905.822 | 2720871.6467 | 1229900.6505 | 2720868.5843 | 1229899.3171
60 | 2720685.8425 | 1229997.4773 | 2720687.541 | 1229998.8011 | 2720692.414 | 1230004.5186
61 | 2720698.2125 | 1230011.17 | 2720694.6682 | 1230007.1635 | 2720692.414 | 1230004.5186
62 | 2720698.2125 | 1230011.17 | 2720699.716 | 1230012.8696
63 | 2720641.8959 | 1230059.9349 | 2720641.8544 | 1230048.1691
64 | 2720641.8544 | 1230048.1691 | 2720650.8939 | 1230048.1858 | 2720659.431 | 1230051.1788
65 | 2720660.9608 | 1230051.7151 | 2720659.431 | 1230051.1788
66 | 2720704.0654 | 1230021.8519 | 2720703.2976 | 1230018.0473 | 2720701.1793 | 1230014.5237 | 2720699.716 | 1230012.8696
67 | 2720704.0654 | 1230021.8519 | 2720704.172 | 1230022.3796 | 2720702.3675 | 1230036.825
68 | 2720702.1088 | 1230038.8954 | 2720702.3675 | 1230036.825
69 | 2720702.1088 | 1230038.8954 | 2720660.9608 | 1230051.7151
70 | 2720783.9529 | 1229941.1487 | 2720783.1118 | 1229940.8283

## bus_geodata
| x | y | coords
0 | 2720858.1099 | 1229940.0418
1 | 2720877.3218 | 1229937.9868
2 | 2720854.4338 | 1229940.7216
3 | 2720844.3863 | 1229943.7074
4 | 2720848.7456 | 1229961.9436
5 | 2720829.4242 | 1229948.7309
6 | 2720836.2223 | 1229946.4484
7 | 2720796.3294 | 1229945.8708
8 | 2720785.6862 | 1229941.8089
9 | 2720825.8729 | 1229820.6515
10 | 2720852.4376 | 1229809.613
11 | 2720799.8765 | 1229831.4539
12 | 2720856.0996 | 1229808.0913
13 | 2720760.9752 | 1229846.239
14 | 2720886.861 | 1229795.3089
15 | 2720737.8577 | 1229853.5147
16 | 2720896.6492 | 1229836.8076
17 | 2720733.3617 | 1229854.8495
18 | 2720737.1754 | 1229871.6236
19 | 2720723.0673 | 1229857.9014
20 | 2720785.3324 | 1229941.6741
21 | 2720785.0997 | 1229941.5855
22 | 2720661.4676 | 1229862.5192
23 | 2720667.5424 | 1229872.0051
24 | 2720636.1927 | 1229836.5964
25 | 2720693.8565 | 1229866.0408
26 | 2720640.2294 | 1229818.0413
27 | 2720701.3122 | 1229864.351
28 | 2720643.9231 | 1229907.4542
29 | 2720636.3914 | 1229922.3689
30 | 2720685.7801 | 1229907.0374
31 | 2720715.3089 | 1229880.4251
32 | 2720653.5288 | 1229959.6225
33 | 2720685.875 | 1229907.0084
34 | 2720722.9142 | 1229886.4509
35 | 2720716.9376 | 1229897.6861
36 | 2720703.0732 | 1229901.7925
37 | 2720732.4102 | 1229897.5754
38 | 2720757.2333 | 1229917.2548
39 | 2720734.4037 | 1229894.936
40 | 2720763.7717 | 1229925.4139
41 | 2720743.8316 | 1229883.307
42 | 2720770.6844 | 1229933.3811
43 | 2720758.7871 | 1229881.0345
44 | 2720777.2753 | 1229937.3336
45 | 2720770.2377 | 1229879.3739
46 | 2720666.5996 | 1229977.4
47 | 2720677.3887 | 1229990.8887
48 | 2720807.8269 | 1229894.8922
49 | 2720786.0353 | 1229879.3064
50 | 2720815.3192 | 1229904.1643
51 | 2720779.1228 | 1229878.4161
52 | 2720824.2481 | 1229901.7673
53 | 2720775.4658 | 1229878.8006
54 | 2720825.7985 | 1229901.3511
55 | 2720848.2798 | 1229895.3158
56 | 2720868.5843 | 1229899.3171
57 | 2720896.3473 | 1229907.2245
58 | 2720685.8425 | 1229997.4773
59 | 2720660.9137 | 1229998.2085
60 | 2720692.414 | 1230004.5186
61 | 2720698.2125 | 1230011.17
62 | 2720641.8544 | 1230048.1691
63 | 2720641.8959 | 1230059.9349
64 | 2720659.431 | 1230051.1788
65 | 2720699.716 | 1230012.8696
66 | 2720704.0654 | 1230021.8519
67 | 2720702.3675 | 1230036.825
68 | 2720702.1088 | 1230038.8954
69 | 2720660.9608 | 1230051.7151
70 | 2720783.1118 | 1229940.8283
71 | 2720783.9529 | 1229941.1487
72 | 2720732.4102 | 1229897.5754

## line_std_types
| c_nf_per_km | r_ohm_per_km | x_ohm_per_km | max_i_ka | type | q_mm2 | alpha | voltage_rating
NAYY 4x50 SE | 210 | 0.642 | 0.083 | 0.142 | cs | 50 | 0.00403 | LV
NAYY 4x120 SE | 264 | 0.225 | 0.08 | 0.242 | cs | 120 | 0.00403 | LV
NAYY 4x150 SE | 261 | 0.208 | 0.08 | 0.27 | cs | 150 | 0.00403 | LV
NA2XS2Y 1x95 RM/25 12/20 kV | 216 | 0.313 | 0.132 | 0.252 | cs | 95 | 0.00403 | MV
NA2XS2Y 1x185 RM/25 12/20 kV | 273 | 0.161 | 0.117 | 0.362 | cs | 185 | 0.00403 | MV
NA2XS2Y 1x240 RM/25 12/20 kV | 304 | 0.122 | 0.112 | 0.421 | cs | 240 | 0.00403 | MV
NA2XS2Y 1x95 RM/25 6/10 kV | 315 | 0.313 | 0.123 | 0.249 | cs | 95 | 0.00403 | MV
NA2XS2Y 1x185 RM/25 6/10 kV | 406 | 0.161 | 0.11 | 0.358 | cs | 185 | 0.00403 | MV
NA2XS2Y 1x240 RM/25 6/10 kV | 456 | 0.122 | 0.105 | 0.416 | cs | 240 | 0.00403 | MV
NA2XS2Y 1x150 RM/25 12/20 kV | 250 | 0.206 | 0.116 | 0.319 | cs | 150 | 0.00403 | MV
NA2XS2Y 1x120 RM/25 12/20 kV | 230 | 0.253 | 0.119 | 0.283 | cs | 120 | 0.00403 | MV
NA2XS2Y 1x70 RM/25 12/20 kV | 190 | 0.443 | 0.132 | 0.22 | cs | 70 | 0.00403 | MV
NA2XS2Y 1x150 RM/25 6/10 kV | 360 | 0.206 | 0.11 | 0.315 | cs | 150 | 0.00403 | MV
NA2XS2Y 1x120 RM/25 6/10 kV | 340 | 0.253 | 0.113 | 0.28 | cs | 120 | 0.00403 | MV
NA2XS2Y 1x70 RM/25 6/10 kV | 280 | 0.443 | 0.123 | 0.217 | cs | 70 | 0.00403 | MV
N2XS(FL)2Y 1x120 RM/35 64/110 kV | 112 | 0.153 | 0.166 | 0.366 | cs | 120 | 0.00393 | HV
N2XS(FL)2Y 1x185 RM/35 64/110 kV | 125 | 0.099 | 0.156 | 0.457 | cs | 185 | 0.00393 | HV
N2XS(FL)2Y 1x240 RM/35 64/110 kV | 135 | 0.075 | 0.149 | 0.526 | cs | 240 | 0.00393 | HV
N2XS(FL)2Y 1x300 RM/35 64/110 kV | 144 | 0.06 | 0.144 | 0.588 | cs | 300 | 0.00393 | HV
15-AL1/3-ST1A 0.4 | 11 | 1.8769 | 0.35 | 0.105 | ol | 16 | 0.00403 | LV
24-AL1/4-ST1A 0.4 | 11.25 | 1.2012 | 0.335 | 0.14 | ol | 24 | 0.00403 | LV
48-AL1/8-ST1A 0.4 | 12.2 | 0.5939 | 0.3 | 0.21 | ol | 48 | 0.00403 | LV
94-AL1/15-ST1A 0.4 | 13.2 | 0.306 | 0.29 | 0.35 | ol | 94 | 0.00403 | LV
34-AL1/6-ST1A 10.0 | 9.7 | 0.8342 | 0.36 | 0.17 | ol | 34 | 0.00403 | MV
48-AL1/8-ST1A 10.0 | 10.1 | 0.5939 | 0.35 | 0.21 | ol | 48 | 0.00403 | MV
70-AL1/11-ST1A 10.0 | 10.4 | 0.4132 | 0.339 | 0.29 | ol | 70 | 0.00403 | MV
94-AL1/15-ST1A 10.0 | 10.75 | 0.306 | 0.33 | 0.35 | ol | 94 | 0.00403 | MV
122-AL1/20-ST1A 10.0 | 11.1 | 0.2376 | 0.323 | 0.41 | ol | 122 | 0.00403 | MV
149-AL1/24-ST1A 10.0 | 11.25 | 0.194 | 0.315 | 0.47 | ol | 149 | 0.00403 | MV
34-AL1/6-ST1A 20.0 | 9.15 | 0.8342 | 0.382 | 0.17 | ol | 34 | 0.00403 | MV
48-AL1/8-ST1A 20.0 | 9.5 | 0.5939 | 0.372 | 0.21 | ol | 48 | 0.00403 | MV
70-AL1/11-ST1A 20.0 | 9.7 | 0.4132 | 0.36 | 0.29 | ol | 70 | 0.00403 | MV
94-AL1/15-ST1A 20.0 | 10 | 0.306 | 0.35 | 0.35 | ol | 94 | 0.00403 | MV
122-AL1/20-ST1A 20.0 | 10.3 | 0.2376 | 0.344 | 0.41 | ol | 122 | 0.00403 | MV
149-AL1/24-ST1A 20.0 | 10.5 | 0.194 | 0.337 | 0.47 | ol | 149 | 0.00403 | MV
184-AL1/30-ST1A 20.0 | 10.75 | 0.1571 | 0.33 | 0.535 | ol | 184 | 0.00403 | MV
243-AL1/39-ST1A 20.0 | 11 | 0.1188 | 0.32 | 0.645 | ol | 243 | 0.00403 | MV
48-AL1/8-ST1A 110.0 | 8 | 0.5939 | 0.46 | 0.21 | ol | 48 | 0.00403 | HV
70-AL1/11-ST1A 110.0 | 8.4 | 0.4132 | 0.45 | 0.29 | ol | 70 | 0.00403 | HV
94-AL1/15-ST1A 110.0 | 8.65 | 0.306 | 0.44 | 0.35 | ol | 94 | 0.00403 | HV
122-AL1/20-ST1A 110.0 | 8.5 | 0.2376 | 0.43 | 0.41 | ol | 122 | 0.00403 | HV
149-AL1/24-ST1A 110.0 | 8.75 | 0.194 | 0.41 | 0.47 | ol | 149 | 0.00403 | HV
184-AL1/30-ST1A 110.0 | 8.8 | 0.1571 | 0.4 | 0.535 | ol | 184 | 0.00403 | HV
243-AL1/39-ST1A 110.0 | 9 | 0.1188 | 0.39 | 0.645 | ol | 243 | 0.00403 | HV
305-AL1/39-ST1A 110.0 | 9.2 | 0.0949 | 0.38 | 0.74 | ol | 305 | 0.00403 | HV
490-AL1/64-ST1A 110.0 | 9.75 | 0.059 | 0.37 | 0.96 | ol | 490 | 0.00403 | HV
679-AL1/86-ST1A 110.0 | 9.95 | 0.042 | 0.36 | 1.15 | ol | 679 | 0.00403 | HV
490-AL1/64-ST1A 220.0 | 10 | 0.059 | 0.285 | 0.96 | ol | 490 | 0.00403 | HV
679-AL1/86-ST1A 220.0 | 11.7 | 0.042 | 0.275 | 1.15 | ol | 679 | 0.00403 | HV
490-AL1/64-ST1A 380.0 | 11 | 0.059 | 0.253 | 0.96 | ol | 490 | 0.00403 | HV
679-AL1/86-ST1A 380.0 | 14.6 | 0.042 | 0.25 | 1.15 | ol | 679 | 0.00403 | HV

## trafo_std_types
| i0_percent | pfe_kw | vkr_percent | sn_mva | vn_lv_kv | vn_hv_kv | vk_percent | shift_degree | vector_group | tap_side | tap_neutral | tap_min | tap_max | tap_step_degree | tap_step_percent | tap_phase_shifter
160 MVA 380/110 kV | 0.06 | 60 | 0.25 | 160 | 110 | 380 | 12.2 | 0 | Yy0 | hv | 0 | -9 | 9 | 0 | 1.5 | FALSE
100 MVA 220/110 kV | 0.06 | 55 | 0.26 | 100 | 110 | 220 | 12 | 0 | Yy0 | hv | 0 | -9 | 9 | 0 | 1.5 | FALSE
63 MVA 110/20 kV | 0.04 | 22 | 0.32 | 63 | 20 | 110 | 18 | 150 | YNd5 | hv | 0 | -9 | 9 | 0 | 1.5 | FALSE
40 MVA 110/20 kV | 0.05 | 18 | 0.34 | 40 | 20 | 110 | 16.2 | 150 | YNd5 | hv | 0 | -9 | 9 | 0 | 1.5 | FALSE
25 MVA 110/20 kV | 0.07 | 14 | 0.41 | 25 | 20 | 110 | 12 | 150 | YNd5 | hv | 0 | -9 | 9 | 0 | 1.5 | FALSE
63 MVA 110/10 kV | 0.04 | 22 | 0.32 | 63 | 10 | 110 | 18 | 150 | YNd5 | hv | 0 | -9 | 9 | 0 | 1.5 | FALSE
40 MVA 110/10 kV | 0.05 | 18 | 0.34 | 40 | 10 | 110 | 16.2 | 150 | YNd5 | hv | 0 | -9 | 9 | 0 | 1.5 | FALSE
25 MVA 110/10 kV | 0.07 | 14 | 0.41 | 25 | 10 | 110 | 12 | 150 | YNd5 | hv | 0 | -9 | 9 | 0 | 1.5 | FALSE
0.25 MVA 20/0.4 kV | 0.32 | 0.8 | 1.44 | 0.25 | 0.4 | 20 | 6 | 150 | Yzn5 | hv | 0 | -2 | 2 | 0 | 2.5 | FALSE
0.4 MVA 20/0.4 kV | 0.3375 | 1.35 | 1.425 | 0.4 | 0.4 | 20 | 6 | 150 | Dyn5 | hv | 0 | -2 | 2 | 0 | 2.5 | FALSE
0.63 MVA 20/0.4 kV | 0.2619 | 1.65 | 1.206 | 0.63 | 0.4 | 20 | 6 | 150 | Dyn5 | hv | 0 | -2 | 2 | 0 | 2.5 | FALSE
0.25 MVA 10/0.4 kV | 0.24 | 0.6 | 1.2 | 0.25 | 0.4 | 10 | 4 | 150 | Dyn5 | hv | 0 | -2 | 2 | 0 | 2.5 | FALSE
0.4 MVA 10/0.4 kV | 0.2375 | 0.95 | 1.325 | 0.4 | 0.4 | 10 | 4 | 150 | Dyn5 | hv | 0 | -2 | 2 | 0 | 2.5 | FALSE
0.63 MVA 10/0.4 kV | 0.1873 | 1.18 | 1.0794 | 0.63 | 0.4 | 10 | 4 | 150 | Dyn5 | hv | 0 | -2 | 2 | 0 | 2.5 | FALSE

## trafo3w_std_types
| sn_hv_mva | sn_mv_mva | sn_lv_mva | vn_hv_kv | vn_mv_kv | vn_lv_kv | vk_hv_percent | vk_mv_percent | vk_lv_percent | vkr_hv_percent | vkr_mv_percent | vkr_lv_percent | pfe_kw | i0_percent | shift_mv_degree | shift_lv_degree | vector_group | tap_side | tap_neutral | tap_min | tap_max | tap_step_percent
63/25/38 MVA 110/20/10 kV | 63 | 25 | 38 | 110 | 20 | 10 | 10.4 | 10.4 | 10.4 | 0.28 | 0.32 | 0.35 | 35 | 0.89 | 0 | 0 | YN0yn0yn0 | hv | 0 | -10 | 10 | 1.2
63/25/38 MVA 110/10/10 kV | 63 | 25 | 38 | 110 | 10 | 10 | 10.4 | 10.4 | 10.4 | 0.28 | 0.32 | 0.35 | 35 | 0.89 | 0 | 0 | YN0yn0yn0 | hv | 0 | -10 | 10 | 1.2

## fuse_std_types
| fuse_type | i_rated_a | t_avg | t_min | t_total | x_avg | x_min | x_total
HV 100A | HV 100A | 100 | 0 | [10.0, 3.64, 0.854, 0.281, 0.1, 0.0531, 0.022, 0.01] | [10.0, 4.267, 1.21, 0.403, 0.1, 0.058, 0.022, 0.01] | 0 | [300.0, 350.0, 450.0, 550.0, 700.0, 850.0, 1200.0, 1752.0] | [600.0, 700.0, 900.0, 1150.0, 1665.0, 2000.0, 3000.0, 4313.0]
HV 10A | HV 10A | 10 | 0 | [10.0, 1675.0, 0.344, 0.156, 0.1, 0.0417, 0.0171, 0.01] | [10.0, 1.3, 0.3, 0.155, 0.1, 0.0555, 0.023, 0.01] | 0 | [30.0, 32.0, 35.0, 37.0, 39.0, 50.0, 70.0, 88.0] | [60.0, 70.0, 80.0, 87.0, 94.0, 110.0, 150.0, 216.0]
HV 125A | HV 125A | 125 | 0 | [10.0, 1.82, 0.344, 0.1, 0.0467, 0.0269, 0.01] | [10.0, 2.478, 0.426, 0.1, 0.0427, 0.0211, 0.01] | 0 | [375.0, 500.0, 700.0, 925.0, 1200.0, 1500.0, 2341.0] | [750.0, 1000.0, 1500.0, 2200.0, 3000.0, 4000.0, 5765.0]
HV 160A | HV 160A | 160 | 0 | [10.0, 4.15, 1.03, 0.198, 0.1, 0.051, 0.0172, 0.01] | [10.0, 2.3, 0.734, 0.274, 0.1, 0.046, 0.0177, 0.01] | 0 | [480.0, 550.0, 700.0, 1000.0, 1260.0, 1600.0, 2500.0, 3227.0] | [960.0, 1300.0, 1700.0, 2200.0, 2996.0, 4000.0, 6000.0, 7946.0]
HV 16A | HV 16A | 16 | 0 | [10.0, 0.352, 0.164, 0.1, 0.0649, 0.0342, 0.01] | [10.0, 2.34, 0.722, 0.181, 0.1, 0.055, 0.0296, 0.01] | 0 | [48.0, 60.0, 65.0, 71.0, 80.0, 100.0, 162.0] | [96.0, 110.0, 125.0, 150.0, 168.0, 200.0, 250.0, 398.0]
HV 200A | HV 200A | 200 | 0 | [10.0, 4.267, 1.21, 0.403, 0.1, 0.058, 0.022, 0.01] | [10.0, 3.73, 1.654, 0.328, 0.1, 0.0531, 0.019, 0.01] | 0 | [600.0, 700.0, 900.0, 1150.0, 1665.0, 2000.0, 3000.0, 4313.0] | [1200.0, 1500.0, 1800.0, 2700.0, 3960.0, 5000.0, 7500.0, 10620.0]
HV 20A | HV 20A | 20 | 0 | [10.0, 1.3, 0.3, 0.155, 0.1, 0.0555, 0.023, 0.01] | [10.0, 1.3, 0.161, 0.1, 0.0611, 0.0399, 0.0141, 0.01] | 0 | [60.0, 70.0, 80.0, 87.0, 94.0, 110.0, 150.0, 216.0] | [120.0, 150.0, 200.0, 223.0, 260.0, 300.0, 450.0, 532.0]
HV 25A | HV 25A | 25 | 0 | [10.0, 2.512, 0.833, 0.299, 0.1, 0.0372, 0.0223, 0.01] | [10.0, 3.125, 0.597, 0.198, 0.1, 0.0378, 0.022, 0.01] | 0 | [75.0, 82.0, 90.0, 100.0, 124.0, 170.0, 200.0, 289.0] | [150.0, 170.0, 210.0, 250.0, 294.0, 400.0, 500.0, 711.0]
HV 31.5A | HV 31.5A | 31.5 | 0 | [10.0, 2.34, 0.722, 0.181, 0.1, 0.055, 0.0296, 0.01] | [10.0, 2.84, 0.368, 0.164, 0.1, 0.0621, 0.0378, 0.0195, 0.01] | 0 | [95.0, 110.0, 125.0, 150.0, 165.0, 200.0, 250.0, 390.0] | [189.0, 220.0, 300.0, 350.0, 393.0, 450.0, 530.0, 700.0, 960.0]
HV 40A | HV 40A | 40 | 0 | [10.0, 1.3, 0.161, 0.1, 0.0611, 0.0399, 0.0141, 0.01] | [10.0, 2.05, 0.369, 0.198, 0.1, 0.051, 0.0298, 0.01] | 0 | [120.0, 150.0, 200.0, 223.0, 260.0, 300.0, 450.0, 532.0] | [240.0, 300.0, 400.0, 450.0, 530.0, 650.0, 800.0, 1311.0]
HV 50A | HV 50A | 50 | 0 | [10.0, 3.215, 0.597, 0.198, 0.1, 0.0378, 0.022, 0.01] | [10.0, 3.64, 0.854, 0.281, 0.1, 0.0531, 0.022, 0.01] | 0 | [150.0, 170.0, 210.0, 250.0, 294.0, 400.0, 500.0, 711.0] | [300.0, 350.0, 450.0, 550.0, 700.0, 850.0, 1200.0, 1752.0]
HV 6.3A | HV 6.3A | 6.3 | 0 | [10.0, 1.39, 0.344, 0.168, 0.1, 0.056, 0.0263, 0.01] | [10.0, 1.711, 0.516, 0.198, 0.1, 0.0634, 0.0303, 0.01] | 0 | [19.0, 19.5, 20.4, 20.8, 22.0, 25.0, 32.0, 48.0] | [38.0, 40.0, 43.0, 48.0, 53.0, 60.0, 75.0, 118.0]
HV 63A | HV 63A | 63 | 0 | [10.0, 2.84, 0.368, 0.164, 0.1, 0.0621, 0.0378, 0.0195, 0.01] | [10.0, 1.82, 0.344, 0.1, 0.0467, 0.0269, 0.01] | 0 | [189.0, 220.0, 300.0, 350.0, 393.0, 450.0, 530.0, 700.0, 961.0] | [378.0, 500.0, 700.0, 934.0, 1200.0, 1500.0, 2366.0]
HV 80A | HV 80A | 80 | 0 | [10.0, 2.05, 0.369, 0.198, 0.1, 0.051, 0.0298, 0.01] | [10.0, 4.15, 1.03, 0.198, 0.1, 0.051, 0.0172, 0.01] | 0 | [240.0, 300.0, 400.0, 450.0, 530.0, 650.0, 800.0, 1311.0] | [480.0, 550.0, 700.0, 1000.0, 1260.0, 1600.0, 2500.0, 3227.0]
Siemens NH-1-100 | Siemens NH-1-100 | 100 | [5400.0, 2000.0, 400.0, 20.0, 1.0, 0.2, 0.012, 0.004] | 0 | 0 | [150.0, 190.0, 250.0, 430.0, 900.0, 1250.0, 2700.0, 3600.0] | 0 | 0
Siemens NH-1-125 | Siemens NH-1-125 | 125 | [4800.0, 120.0, 7.0, 0.1, 0.004] | 0 | 0 | [180.0, 400.0, 740.0, 2000.0, 4250.0] | 0 | 0
Siemens NH-1-16 | Siemens NH-1-16 | 16 | [4000.0, 400.0, 2.0, 0.1, 0.04, 0.01] | 0 | 0 | [26.0, 35.0, 75.0, 150.0, 200.0, 300.0] | 0 | 0
Siemens NH-1-160 | Siemens NH-1-160 | 160 | [4800.0, 120.0, 7.0, 0.1, 0.004] | 0 | 0 | [210.0, 500.0, 900.0, 2300.0, 5000.0] | 0 | 0
Siemens NH-1-25 | Siemens NH-1-25 | 25 | [4000.0, 1000.0, 10.0, 0.2, 0.02, 0.01] | 0 | 0 | [40.0, 50.0, 100.0, 210.0, 400.0, 500.0] | 0 | 0
Siemens NH-1-50 | Siemens NH-1-50 | 50 | [4000.0, 40.0, 4.0, 1.0, 0.02, 0.01] | 0 | 0 | [86.0, 200.0, 300.0, 400.0, 1000.0, 1280.0] | 0 | 0
Siemens NH-1-63 | Siemens NH-1-63 | 63 | [4000.0, 100.0, 10.0, 2.0, 0.04, 0.01] | 0 | 0 | [100.0, 200.0, 300.0, 400.0, 1000.0, 1500.0] | 0 | 0
Siemens NH-1-80 | Siemens NH-1-80 | 80 | [4800.0, 120.0, 7.0, 0.1, 0.01] | 0 | 0 | [150.58, 250.0, 450.0, 1150.0, 2470.0] | 0 | 0
Siemens NH-2-1000 | Siemens NH-2-1000 | 1000 | [4800.0, 120.0, 7.0, 0.1, 0.004] | 0 | 0 | [1900.0, 3500.0, 8400.0, 24000.0, 52000.0] | 0 | 0
Siemens NH-2-200 | Siemens NH-2-200 | 200 | [4800.0, 120.0, 7.0, 0.1, 0.004] | 0 | 0 | [280.0, 650.0, 1200.0, 3000.0, 7000.0] | 0 | 0
Siemens NH-2-224 | Siemens NH-2-224 | 224 | [4800.0, 120.0, 7.0, 0.2, 0.04, 0.004] | 0 | 0 | [400.0, 750.0, 1453.0, 3025.0, 4315.0, 7600.0] | 0 | 0
Siemens NH-2-250 | Siemens NH-2-250 | 250 | [4800.0, 120.0, 7.0, 0.1, 0.004] | 0 | 0 | [450.0, 800.0, 1650.0, 4000.0, 8500.0] | 0 | 0
Siemens NH-2-315 | Siemens NH-2-315 | 315 | [4800.0, 120.0, 7.0, 0.1, 0.004] | 0 | 0 | [550.0, 920.0, 1900.0, 5000.0, 11000.0] | 0 | 0
Siemens NH-2-355 | Siemens NH-2-355 | 355 | [4800.0, 120.0, 6.0, 0.1, 0.004] | 0 | 0 | [650.0, 1116.27, 2350.0, 5840.0, 12790.0] | 0 | 0
Siemens NH-2-400 | Siemens NH-2-400 | 400 | [4800.0, 120.0, 7.0, 0.1, 0.004] | 0 | 0 | [720.0, 1350.0, 2800.0, 6500.0, 15000.0] | 0 | 0
Siemens NH-2-425 | Siemens NH-2-425 | 425 | [4800.0, 120.0, 7.0, 0.1, 0.004] | 0 | 0 | [850.0, 1500.0, 3050.0, 7500.0, 16500.0] | 0 | 0
Siemens NH-2-630 | Siemens NH-2-630 | 630 | [4800.0, 120.0, 7.0, 0.1, 0.004] | 0 | 0 | [1200.0, 2000.0, 4800.0, 12000.0, 26000.0] | 0 | 0

## dtypes
| element | column | dtype
0 | bus | name | object
1 | bus | vn_kv | float64
2 | bus | type | object
3 | bus | zone | object
4 | bus | in_service | bool
5 | load | name | object
6 | load | bus | uint32
7 | load | p_mw | float64
8 | load | q_mvar | float64
9 | load | const_z_percent | float64
10 | load | const_i_percent | float64
11 | load | sn_mva | float64
12 | load | scaling | float64
13 | load | in_service | bool
14 | load | type | object
15 | ext_grid | name | object
16 | ext_grid | bus | uint32
17 | ext_grid | vm_pu | float64
18 | ext_grid | va_degree | float64
19 | ext_grid | slack_weight | float64
20 | ext_grid | in_service | bool
21 | line | name | object
22 | line | std_type | object
23 | line | from_bus | uint32
24 | line | to_bus | uint32
25 | line | length_km | float64
26 | line | r_ohm_per_km | float64
27 | line | x_ohm_per_km | float64
28 | line | c_nf_per_km | float64
29 | line | g_us_per_km | float64
30 | line | max_i_ka | float64
31 | line | df | float64
32 | line | parallel | uint32
33 | line | type | object
34 | line | in_service | bool
35 | trafo | name | object
36 | trafo | std_type | object
37 | trafo | hv_bus | uint32
38 | trafo | lv_bus | uint32
39 | trafo | sn_mva | float64
40 | trafo | vn_hv_kv | float64
41 | trafo | vn_lv_kv | float64
42 | trafo | vk_percent | float64
43 | trafo | vkr_percent | float64
44 | trafo | pfe_kw | float64
45 | trafo | i0_percent | float64
46 | trafo | shift_degree | float64
47 | trafo | tap_side | object
48 | trafo | tap_neutral | int32
49 | trafo | tap_min | int32
50 | trafo | tap_max | int32
51 | trafo | tap_step_percent | float64
52 | trafo | tap_step_degree | float64
53 | trafo | tap_pos | int32
54 | trafo | tap_phase_shifter | bool
55 | trafo | parallel | uint32
56 | trafo | df | float64
57 | trafo | in_service | bool
58 | line_geodata | coords | object
59 | bus_geodata | x | float64
60 | bus_geodata | y | float64
61 | bus_geodata | coords | object

## parameters
| version | format_version | converged | OPF_converged | name | f_hz | sn_mva
0 | 2.14.6 | 2.14.0 | FALSE | FALSE |  | 50 | 1