## bus
| name | vn_kv | type | zone | in_service
0 | bus_LV_3313-11_0_2_node_0 | 0.4 | n |  | TRUE
1 | bus_LV_3313-11_0_2_node_1 | 0.4 | n |  | TRUE
2 | bus_LV_3313-11_0_2_node_2 | 0.4 | n |  | TRUE
3 | bus_LV_3313-11_0_2_node_45 | 0.4 | n |  | TRUE
4 | bus_LV_3313-11_0_2_node_5 | 0.4 | n |  | TRUE
5 | bus_LV_3313-11_0_2_node_3 | 0.4 | n |  | TRUE
6 | bus_LV_3313-11_0_2_node_8 | 0.4 | n |  | TRUE
7 | bus_LV_3313-11_0_2_node_10 | 0.4 | n |  | TRUE
8 | bus_LV_3313-11_0_2_node_7 | 0.4 | n |  | TRUE
9 | bus_LV_3313-11_0_2_node_13 | 0.4 | n |  | TRUE
10 | bus_LV_3313-11_0_2_node_46 | 0.4 | n |  | TRUE
11 | bus_LV_3313-11_0_2_node_4 | 0.4 | n |  | TRUE
12 | bus_LV_3313-11_0_2_node_11 | 0.4 | n |  | TRUE
13 | bus_LV_3313-11_0_2_node_24 | 0.4 | n |  | TRUE
14 | bus_LV_3313-11_0_2_node_25 | 0.4 | n |  | TRUE
15 | bus_LV_3313-11_0_2_node_22 | 0.4 | n |  | TRUE
16 | bus_LV_3313-11_0_2_node_26 | 0.4 | n |  | TRUE
17 | bus_LV_3313-11_0_2_node_30 | 0.4 | n |  | TRUE
18 | bus_LV_3313-11_0_2_node_9 | 0.4 | n |  | TRUE
19 | bus_LV_3313-11_0_2_node_12 | 0.4 | n |  | TRUE
20 | bus_LV_3313-11_0_2_node_23 | 0.4 | n |  | TRUE
21 | bus_LV_3313-11_0_2_node_14 | 0.4 | n |  | TRUE
22 | bus_LV_3313-11_0_2_node_15 | 0.4 | n |  | TRUE
23 | bus_LV_3313-11_0_2_node_16 | 0.4 | n |  | TRUE
24 | bus_LV_3313-11_0_2_node_17 | 0.4 | n |  | TRUE
25 | bus_LV_3313-11_0_2_node_18 | 0.4 | n |  | TRUE
26 | bus_LV_3313-11_0_2_node_56 | 0.4 | n |  | TRUE
27 | bus_LV_3313-11_0_2_node_54 | 0.4 | n |  | TRUE
28 | bus_LV_3313-11_0_2_node_36 | 0.4 | n |  | TRUE
29 | bus_LV_3313-11_0_2_node_34 | 0.4 | n |  | TRUE
30 | bus_LV_3313-11_0_2_node_20 | 0.4 | n |  | TRUE
31 | bus_LV_3313-11_0_2_node_19 | 0.4 | n |  | TRUE
32 | bus_LV_3313-11_0_2_node_75 | 0.4 | n |  | TRUE
33 | bus_LV_3313-11_0_2_node_71 | 0.4 | n |  | TRUE
34 | bus_LV_3313-11_0_2_node_27 | 0.4 | n |  | TRUE
35 | bus_LV_3313-11_0_2_node_28 | 0.4 | n |  | TRUE
36 | bus_LV_3313-11_0_2_node_31 | 0.4 | n |  | TRUE
37 | bus_LV_3313-11_0_2_node_37 | 0.4 | n |  | TRUE
38 | bus_LV_3313-11_0_2_node_35 | 0.4 | n |  | TRUE
39 | bus_LV_3313-11_0_2_node_29 | 0.4 | n |  | TRUE
40 | bus_LV_3313-11_0_2_node_38 | 0.4 | n |  | TRUE
41 | bus_LV_3313-11_0_2_node_33 | 0.4 | n |  | TRUE
42 | bus_LV_3313-11_0_2_node_39 | 0.4 | n |  | TRUE
43 | bus_LV_3313-11_0_2_node_40 | 0.4 | n |  | TRUE
44 | bus_LV_3313-11_0_2_node_41 | 0.4 | n |  | TRUE
45 | bus_LV_3313-11_0_2_node_42 | 0.4 | n |  | TRUE
46 | bus_LV_3313-11_0_2_node_43 | 0.4 | n |  | TRUE
47 | bus_LV_3313-11_0_2_node_44 | 0.4 | n |  | TRUE
48 | bus_LV_3313-11_0_2_node_72 | 0.4 | n |  | TRUE
49 | bus_LV_3313-11_0_2_node_52 | 0.4 | n |  | TRUE
50 | bus_LV_3313-11_0_2_node_70 | 0.4 | n |  | TRUE
51 | bus_LV_3313-11_0_2_node_51 | 0.4 | n |  | TRUE
52 | bus_LV_3313-11_0_2_node_53 | 0.4 | n |  | TRUE
53 | bus_LV_3313-11_0_2_node_55 | 0.4 | n |  | TRUE
54 | bus_LV_3313-11_0_2_node_57 | 0.4 | n |  | TRUE
55 | bus_LV_3313-11_0_2_node_58 | 0.4 | n |  | TRUE
56 | bus_LV_3313-11_0_2_node_60 | 0.4 | n |  | TRUE
57 | bus_LV_3313-11_0_2_node_61 | 0.4 | n |  | TRUE
58 | bus_LV_3313-11_0_2_node_59 | 0.4 | n |  | TRUE
59 | bus_LV_3313-11_0_2_node_63 | 0.4 | n |  | TRUE
60 | bus_LV_3313-11_0_2_node_62 | 0.4 | n |  | TRUE
61 | bus_LV_3313-11_0_2_node_47 | 0.4 | n |  | TRUE
62 | bus_LV_3313-11_0_2_node_48 | 0.4 | n |  | TRUE
63 | bus_LV_3313-11_0_2_node_49 | 0.4 | n |  | TRUE
64 | bus_LV_3313-11_0_2_node_66 | 0.4 | n |  | TRUE
65 | bus_LV_3313-11_0_2_node_65 | 0.4 | n |  | TRUE
66 | bus_LV_3313-11_0_2_node_64 | 0.4 | n |  | TRUE
67 | bus_LV_3313-11_0_2_node_73 | 0.4 | n |  | TRUE
68 | bus_LV_3313-11_0_2_node_67 | 0.4 | n |  | TRUE
69 | bus_LV_3313-11_0_2_node_68 | 0.4 | n |  | TRUE
70 | bus_LV_3313-11_0_2_node_69 | 0.4 | n |  | TRUE
71 | bus_LV_3313-11_0_2_node_74 | 0.4 | n |  | TRUE
72 | bus_MV_10_1_node_79 | 20 | n |  | TRUE

## load
| name | bus | p_mw | q_mvar | const_z_percent | const_i_percent | sn_mva | scaling | in_service | type
0 | LV_3313-11_0_2_load_0 | 0 | 0.0098381 | 0.0024657 | 0 | 0 |  | 1 | TRUE | wye
1 | LV_3313-11_0_2_load_1 | 1 | 0.0022958 | 0.00057538 | 0 | 0 |  | 1 | TRUE | wye
2 | LV_3313-11_0_2_load_2 | 2 | 0.0020377 | 0.0005107 | 0 | 0 |  | 1 | TRUE | wye
3 | LV_3313-11_0_2_load_45 | 3 | 0.0019547 | 0.00048989 | 0 | 0 |  | 1 | TRUE | wye
4 | LV_3313-11_0_2_load_5 | 4 | 0.00060153 | 0.00015076 | 0 | 0 |  | 1 | TRUE | wye
5 | LV_3313-11_0_2_load_3 | 5 | 0.0002821 | 7.0701e-05 | 0 | 0 |  | 1 | TRUE | wye
6 | LV_3313-11_0_2_load_8 | 6 | 0.0022147 | 0.00055506 | 0 | 0 |  | 1 | TRUE | wye
7 | LV_3313-11_0_2_load_7 | 8 | 0.00064683 | 0.00016211 | 0 | 0 |  | 1 | TRUE | wye
8 | LV_3313-11_0_2_load_13 | 9 | 0.0012368 | 0.00030997 | 0 | 0 |  | 1 | TRUE | wye
9 | LV_3313-11_0_2_load_4 | 11 | 0.0011753 | 0.00029456 | 0 | 0 |  | 1 | TRUE | wye
10 | LV_3313-11_0_2_load_24 | 13 | 0.0004989 | 0.00012504 | 0 | 0 |  | 1 | TRUE | wye
11 | LV_3313-11_0_2_load_25 | 14 | 0.00057872 | 0.00014504 | 0 | 0 |  | 1 | TRUE | wye
12 | LV_3313-11_0_2_load_22 | 15 | 0.0030129 | 0.00075509 | 0 | 0 |  | 1 | TRUE | wye
13 | LV_3313-11_0_2_load_26 | 16 | 0.00496 | 0.0012431 | 0 | 0 |  | 1 | TRUE | wye
14 | LV_3313-11_0_2_load_30 | 17 | 0.0033939 | 0.00085059 | 0 | 0 |  | 1 | TRUE | wye
15 | LV_3313-11_0_2_load_23 | 20 | 0.0021644 | 0.00054246 | 0 | 0 |  | 1 | TRUE | wye
16 | LV_3313-11_0_2_load_14 | 21 | 0.00071399 | 0.00017894 | 0 | 0 |  | 1 | TRUE | wye
17 | LV_3313-11_0_2_load_15 | 22 | 0.00057535 | 0.0001442 | 0 | 0 |  | 1 | TRUE | wye
18 | LV_3313-11_0_2_load_16 | 23 | 0.00040766 | 0.00010217 | 0 | 0 |  | 1 | TRUE | wye
19 | LV_3313-11_0_2_load_17 | 24 | 0.00086343 | 0.0002164 | 0 | 0 |  | 1 | TRUE | wye
20 | LV_3313-11_0_2_load_18 | 25 | 0.00035686 | 8.9437e-05 | 0 | 0 |  | 1 | TRUE | wye
21 | LV_3313-11_0_2_load_56 | 26 | 0.0003361 | 8.4234e-05 | 0 | 0 |  | 1 | TRUE | wye
22 | LV_3313-11_0_2_load_54 | 27 | 0.0018653 | 0.00046749 | 0 | 0 |  | 1 | TRUE | wye
23 | LV_3313-11_0_2_load_36 | 28 | 0.00028522 | 7.1482e-05 | 0 | 0 |  | 1 | TRUE | wye
24 | LV_3313-11_0_2_load_34 | 29 | 0.0016963 | 0.00042514 | 0 | 0 |  | 1 | TRUE | wye
25 | LV_3313-11_0_2_load_20 | 30 | 0.0011239 | 0.00028168 | 0 | 0 |  | 1 | TRUE | wye
26 | LV_3313-11_0_2_load_19 | 31 | 0.00052509 | 0.0001316 | 0 | 0 |  | 1 | TRUE | wye
27 | LV_3313-11_0_2_load_75 | 32 | 0.0046759 | 0.0011719 | 0 | 0 |  | 1 | TRUE | wye
28 | LV_3313-11_0_2_load_71 | 33 | 0.00023299 | 5.8393e-05 | 0 | 0 |  | 1 | TRUE | wye
29 | LV_3313-11_0_2_load_31 | 36 | 0.00095688 | 0.00023982 | 0 | 0 |  | 1 | TRUE | wye
30 | LV_3313-11_0_2_load_37 | 37 | 0.00059192 | 0.00014835 | 0 | 0 |  | 1 | TRUE | wye
31 | LV_3313-11_0_2_load_35 | 38 | 0.00072218 | 0.000181 | 0 | 0 |  | 1 | TRUE | wye
32 | LV_3313-11_0_2_load_29 | 39 | 0.00055059 | 0.00013799 | 0 | 0 |  | 1 | TRUE | wye
33 | LV_3313-11_0_2_load_39 | 42 | 0.0011955 | 0.00029963 | 0 | 0 |  | 1 | TRUE | wye
34 | LV_3313-11_0_2_load_40 | 43 | 0.00045021 | 0.00011283 | 0 | 0 |  | 1 | TRUE | wye
35 | LV_3313-11_0_2_load_41 | 44 | 0.00068424 | 0.00017149 | 0 | 0 |  | 1 | TRUE | wye
36 | LV_3313-11_0_2_load_42 | 45 | 0.00068439 | 0.00017153 | 0 | 0 |  | 1 | TRUE | wye
37 | LV_3313-11_0_2_load_43 | 46 | 0.0029728 | 0.00074506 | 0 | 0 |  | 1 | TRUE | wye
38 | LV_3313-11_0_2_load_52 | 49 | 0.00058606 | 0.00014688 | 0 | 0 |  | 1 | TRUE | wye
39 | LV_3313-11_0_2_load_51 | 51 | 0.0024721 | 0.00061956 | 0 | 0 |  | 1 | TRUE | wye
40 | LV_3313-11_0_2_load_53 | 52 | 0.0018306 | 0.00045879 | 0 | 0 |  | 1 | TRUE | wye
41 | LV_3313-11_0_2_load_58 | 55 | 0.0030046 | 0.00075302 | 0 | 0 |  | 1 | TRUE | wye
42 | LV_3313-11_0_2_load_60 | 56 | 0.0017124 | 0.00042917 | 0 | 0 |  | 1 | TRUE | wye
43 | LV_3313-11_0_2_load_59 | 58 | 0.002493 | 0.0006248 | 0 | 0 |  | 1 | TRUE | wye
44 | LV_3313-11_0_2_load_63 | 59 | 0.0023127 | 0.00057962 | 0 | 0 |  | 1 | TRUE | wye
45 | LV_3313-11_0_2_load_62 | 60 | 0.00093609 | 0.00023461 | 0 | 0 |  | 1 | TRUE | wye
46 | LV_3313-11_0_2_load_47 | 61 | 0.0024255 | 0.0006079 | 0 | 0 |  | 1 | TRUE | wye
47 | LV_3313-11_0_2_load_48 | 62 | 0.00042333 | 0.0001061 | 0 | 0 |  | 1 | TRUE | wye
48 | LV_3313-11_0_2_load_49 | 63 | 0.0023135 | 0.00057981 | 0 | 0 |  | 1 | TRUE | wye
49 | LV_3313-11_0_2_load_66 | 64 | 0.0032218 | 0.00080747 | 0 | 0 |  | 1 | TRUE | wye
50 | LV_3313-11_0_2_load_64 | 66 | 0.00017672 | 4.4291e-05 | 0 | 0 |  | 1 | TRUE | wye
51 | LV_3313-11_0_2_load_73 | 67 | 0.00090496 | 0.00022681 | 0 | 0 |  | 1 | TRUE | wye
52 | LV_3313-11_0_2_load_67 | 68 | 0.00095364 | 0.000239 | 0 | 0 |  | 1 | TRUE | wye
53 | LV_3313-11_0_2_load_74 | 71 | 0.00037708 | 9.4506e-05 | 0 | 0 |  | 1 | TRUE | wye

## ext_grid
| name | bus | vm_pu | va_degree | slack_weight | in_service
0 |  | 43 | 1 | 0 | 1 | TRUE

## line
| name | std_type | from_bus | to_bus | length_km | r_ohm_per_km | x_ohm_per_km | c_nf_per_km | g_us_per_km | max_i_ka | df | parallel | type | in_service
0 | LV_3313-11_0_2_line_0 | NAYY 4x150 SE | 0 | 1 | 0.052091 | 0.208 | 0.08 | 261 | 0 | 0.27 | 1 | 1 | cs | TRUE
1 | LV_3313-11_0_2_line_1 | NAYY 4x150 SE | 1 | 2 | 0.037077 | 0.208 | 0.08 | 261 | 0 | 0.27 | 1 | 1 | cs | TRUE
2 | LV_3313-11_0_2_line_2 | NAYY 4x150 SE | 2 | 3 | 0.048063 | 0.208 | 0.08 | 261 | 0 | 0.27 | 1 | 1 | cs | TRUE
3 | LV_3313-11_0_2_line_3 | NAYY 4x150 SE | 3 | 10 | 0.042301 | 0.208 | 0.08 | 261 | 0 | 0.27 | 1 | 1 | cs | TRUE
4 | LV_3313-11_0_2_line_4 | NAYY 4x150 SE | 4 | 5 | 0.022703 | 0.208 | 0.08 | 261 | 0 | 0.27 | 1 | 1 | cs | TRUE
5 | LV_3313-11_0_2_line_5 | NAYY 4x150 SE | 5 | 11 | 0.014916 | 0.208 | 0.08 | 261 | 0 | 0.27 | 1 | 1 | cs | TRUE
6 | LV_3313-11_0_2_line_6 | NAYY 4x150 SE | 6 | 7 | 0.018202 | 0.208 | 0.08 | 261 | 0 | 0.27 | 1 | 1 | cs | TRUE
7 | LV_3313-11_0_2_line_7 | NAYY 4x150 SE | 6 | 8 | 0.032271 | 0.208 | 0.08 | 261 | 0 | 0.27 | 1 | 1 | cs | TRUE
8 | LV_3313-11_0_2_line_8 | NAYY 4x150 SE | 7 | 9 | 0.034517 | 0.208 | 0.08 | 261 | 0 | 0.27 | 1 | 1 | cs | TRUE
9 | LV_3313-11_0_2_line_9 | NAYY 4x150 SE | 8 | 18 | 0.04044 | 0.208 | 0.08 | 261 | 0 | 0.27 | 1 | 1 | cs | TRUE
10 | LV_3313-11_0_2_line_10 | NAYY 4x150 SE | 9 | 12 | 0.012996 | 0.208 | 0.08 | 261 | 0 | 0.27 | 1 | 1 | cs | TRUE
11 | LV_3313-11_0_2_line_11 | NAYY 4x150 SE | 10 | 61 | 0.011566 | 0.208 | 0.08 | 261 | 0 | 0.27 | 1 | 1 | cs | TRUE
12 | LV_3313-11_0_2_line_12 | NAYY 4x150 SE | 10 | 62 | 0.003722 | 0.208 | 0.08 | 261 | 0 | 0.27 | 1 | 1 | cs | TRUE
13 | LV_3313-11_0_2_line_13 | NAYY 4x150 SE | 11 | 12 | 0.13786 | 0.208 | 0.08 | 261 | 0 | 0.27 | 1 | 1 | cs | TRUE
14 | LV_3313-11_0_2_line_14 | NAYY 4x150 SE | 13 | 14 | 0.0044148 | 0.208 | 0.08 | 261 | 0 | 0.27 | 1 | 1 | cs | TRUE
15 | LV_3313-11_0_2_line_15 | NAYY 4x150 SE | 13 | 15 | 0.19061 | 0.208 | 0.08 | 261 | 0 | 0.27 | 1 | 1 | cs | TRUE
16 | LV_3313-11_0_2_line_16 | NAYY 4x150 SE | 14 | 34 | 0.018382 | 0.208 | 0.08 | 261 | 0 | 0.27 | 1 | 1 | cs | TRUE
17 | LV_3313-11_0_2_line_17 | NAYY 4x150 SE | 15 | 20 | 0.010897 | 0.208 | 0.08 | 261 | 0 | 0.27 | 1 | 1 | cs | TRUE
18 | LV_3313-11_0_2_line_18 | NAYY 4x150 SE | 16 | 17 | 0.006591 | 0.208 | 0.08 | 261 | 0 | 0.27 | 1 | 1 | cs | TRUE
19 | LV_3313-11_0_2_line_19 | NAYY 4x150 SE | 17 | 36 | 0.021712 | 0.208 | 0.08 | 261 | 0 | 0.27 | 1 | 1 | cs | TRUE
20 | LV_3313-11_0_2_line_20 | NAYY 4x150 SE | 18 | 19 | 0.023307 | 0.208 | 0.08 | 261 | 0 | 0.27 | 1 | 1 | cs | TRUE
21 | LV_3313-11_0_2_line_21 | NAYY 4x150 SE | 19 | 20 | 0.085866 | 0.208 | 0.08 | 261 | 0 | 0.27 | 1 | 1 | cs | TRUE
22 | LV_3313-11_0_2_line_22 | NAYY 4x150 SE | 21 | 22 | 0.0028077 | 0.208 | 0.08 | 261 | 0 | 0.27 | 1 | 1 | cs | TRUE
23 | LV_3313-11_0_2_line_23 | NAYY 4x150 SE | 21 | 23 | 0.011577 | 0.208 | 0.08 | 261 | 0 | 0.27 | 1 | 1 | cs | TRUE
24 | LV_3313-11_0_2_line_24 | NAYY 4x150 SE | 22 | 24 | 0.0058164 | 0.208 | 0.08 | 261 | 0 | 0.27 | 1 | 1 | cs | TRUE
25 | LV_3313-11_0_2_line_25 | NAYY 4x150 SE | 23 | 25 | 0.034701 | 0.208 | 0.08 | 261 | 0 | 0.27 | 1 | 1 | cs | TRUE
26 | LV_3313-11_0_2_line_26 | NAYY 4x150 SE | 24 | 30 | 0.0045455 | 0.208 | 0.08 | 261 | 0 | 0.27 | 1 | 1 | cs | TRUE
27 | LV_3313-11_0_2_line_27 | NAYY 4x150 SE | 24 | 26 | 0.20953 | 0.208 | 0.08 | 261 | 0 | 0.27 | 1 | 1 | cs | TRUE
28 | LV_3313-11_0_2_line_28 | NAYY 4x150 SE | 26 | 27 | 0.0018624 | 0.208 | 0.08 | 261 | 0 | 0.27 | 1 | 1 | cs | TRUE
29 | LV_3313-11_0_2_line_29 | NAYY 4x150 SE | 27 | 52 | 0.023454 | 0.208 | 0.08 | 261 | 0 | 0.27 | 1 | 1 | cs | TRUE
30 | LV_3313-11_0_2_line_30 | NAYY 4x150 SE | 28 | 29 | 0.0025711 | 0.208 | 0.08 | 261 | 0 | 0.27 | 1 | 1 | cs | TRUE
31 | LV_3313-11_0_2_line_31 | NAYY 4x150 SE | 29 | 41 | 0.027378 | 0.208 | 0.08 | 261 | 0 | 0.27 | 1 | 1 | cs | TRUE
32 | LV_3313-11_0_2_line_32 | NAYY 4x150 SE | 30 | 31 | 0.0039055 | 0.208 | 0.08 | 261 | 0 | 0.27 | 1 | 1 | cs | TRUE
33 | LV_3313-11_0_2_line_33 | NAYY 4x150 SE | 32 | 33 | 0.0084882 | 0.208 | 0.08 | 261 | 0 | 0.27 | 1 | 1 | cs | TRUE
34 | LV_3313-11_0_2_line_34 | NAYY 4x150 SE | 33 | 50 | 0.033839 | 0.208 | 0.08 | 261 | 0 | 0.27 | 1 | 1 | cs | TRUE
35 | LV_3313-11_0_2_line_35 | NAYY 4x150 SE | 34 | 35 | 0.007498 | 0.208 | 0.08 | 261 | 0 | 0.27 | 1 | 1 | cs | TRUE
36 | LV_3313-11_0_2_line_36 | NAYY 4x150 SE | 35 | 37 | 0.021693 | 0.208 | 0.08 | 261 | 0 | 0.27 | 1 | 1 | cs | TRUE
37 | LV_3313-11_0_2_line_37 | NAYY 4x150 SE | 35 | 38 | 0.019309 | 0.208 | 0.08 | 261 | 0 | 0.27 | 1 | 1 | cs | TRUE
38 | LV_3313-11_0_2_line_38 | NAYY 4x150 SE | 36 | 41 | 0.061826 | 0.208 | 0.08 | 261 | 0 | 0.27 | 1 | 1 | cs | TRUE
39 | LV_3313-11_0_2_line_39 | NAYY 4x150 SE | 37 | 40 | 0.035512 | 0.208 | 0.08 | 261 | 0 | 0.27 | 1 | 1 | cs | TRUE
40 | LV_3313-11_0_2_line_40 | NAYY 4x150 SE | 38 | 41 | 0.018116 | 0.208 | 0.08 | 261 | 0 | 0.27 | 1 | 1 | cs | TRUE
41 | LV_3313-11_0_2_line_41 | NAYY 4x150 SE | 39 | 40 | 0.0088287 | 0.208 | 0.08 | 261 | 0 | 0.27 | 1 | 1 | cs | TRUE
42 | LV_3313-11_0_2_line_42 | NAYY 4x150 SE | 40 | 42 | 0.019672 | 0.208 | 0.08 | 261 | 0 | 0.27 | 1 | 1 | cs | TRUE
43 | LV_3313-11_0_2_line_43 | NAYY 4x150 SE | 42 | 43 | 0.0016057 | 0.208 | 0.08 | 261 | 0 | 0.27 | 1 | 1 | cs | TRUE
44 | LV_3313-11_0_2_line_44 | NAYY 4x150 SE | 43 | 44 | 0.010937 | 0.208 | 0.08 | 261 | 0 | 0.27 | 1 | 1 | cs | TRUE
45 | LV_3313-11_0_2_line_45 | NAYY 4x150 SE | 44 | 45 | 0.014389 | 0.208 | 0.08 | 261 | 0 | 0.27 | 1 | 1 | cs | TRUE
46 | LV_3313-11_0_2_line_46 | NAYY 4x150 SE | 45 | 46 | 0.01524 | 0.208 | 0.08 | 261 | 0 | 0.27 | 1 | 1 | cs | TRUE
47 | LV_3313-11_0_2_line_47 | NAYY 4x150 SE | 46 | 47 | 0.036816 | 0.208 | 0.08 | 261 | 0 | 0.27 | 1 | 1 | cs | TRUE
48 | LV_3313-11_0_2_line_48 | NAYY 4x150 SE | 46 | 48 | 0.084813 | 0.208 | 0.08 | 261 | 0 | 0.27 | 1 | 1 | cs | TRUE
49 | LV_3313-11_0_2_line_49 | NAYY 4x150 SE | 47 | 49 | 0.012685 | 0.208 | 0.08 | 261 | 0 | 0.27 | 1 | 1 | cs | TRUE
50 | LV_3313-11_0_2_line_50 | NAYY 4x150 SE | 48 | 50 | 0.032108 | 0.208 | 0.08 | 261 | 0 | 0.27 | 1 | 1 | cs | TRUE
51 | LV_3313-11_0_2_line_51 | NAYY 4x150 SE | 49 | 51 | 0.0012282 | 0.208 | 0.08 | 261 | 0 | 0.27 | 1 | 1 | cs | TRUE
52 | LV_3313-11_0_2_line_52 | NAYY 4x150 SE | 50 | 55 | 0.0040527 | 0.208 | 0.08 | 261 | 0 | 0.27 | 1 | 1 | cs | TRUE
53 | LV_3313-11_0_2_line_53 | NAYY 4x150 SE | 51 | 62 | 0.0081464 | 0.208 | 0.08 | 261 | 0 | 0.27 | 1 | 1 | cs | TRUE
54 | LV_3313-11_0_2_line_54 | NAYY 4x150 SE | 52 | 53 | 0.020824 | 0.208 | 0.08 | 261 | 0 | 0.27 | 1 | 1 | cs | TRUE
55 | LV_3313-11_0_2_line_55 | NAYY 4x150 SE | 53 | 54 | 0.014789 | 0.208 | 0.08 | 261 | 0 | 0.27 | 1 | 1 | cs | TRUE
56 | LV_3313-11_0_2_line_56 | NAYY 4x150 SE | 53 | 55 | 0.02897 | 0.208 | 0.08 | 261 | 0 | 0.27 | 1 | 1 | cs | TRUE
57 | LV_3313-11_0_2_line_57 | NAYY 4x150 SE | 54 | 56 | 0.017912 | 0.208 | 0.08 | 261 | 0 | 0.27 | 1 | 1 | cs | TRUE
58 | LV_3313-11_0_2_line_58 | NAYY 4x150 SE | 54 | 57 | 0.023252 | 0.208 | 0.08 | 261 | 0 | 0.27 | 1 | 1 | cs | TRUE
59 | LV_3313-11_0_2_line_59 | NAYY 4x150 SE | 54 | 58 | 0.028061 | 0.208 | 0.08 | 261 | 0 | 0.27 | 1 | 1 | cs | TRUE
60 | LV_3313-11_0_2_line_60 | NAYY 4x150 SE | 56 | 64 | 0.037281 | 0.208 | 0.08 | 261 | 0 | 0.27 | 1 | 1 | cs | TRUE
61 | LV_3313-11_0_2_line_61 | NAYY 4x150 SE | 57 | 65 | 0.01725 | 0.208 | 0.08 | 261 | 0 | 0.27 | 1 | 1 | cs | TRUE
62 | LV_3313-11_0_2_line_62 | NAYY 4x150 SE | 59 | 60 | 0.017809 | 0.208 | 0.08 | 261 | 0 | 0.27 | 1 | 1 | cs | TRUE
63 | LV_3313-11_0_2_line_63 | NAYY 4x150 SE | 60 | 66 | 0.006535 | 0.208 | 0.08 | 261 | 0 | 0.27 | 1 | 1 | cs | TRUE
64 | LV_3313-11_0_2_line_64 | NAYY 4x150 SE | 61 | 63 | 0.0089575 | 0.208 | 0.08 | 261 | 0 | 0.27 | 1 | 1 | cs | TRUE
65 | LV_3313-11_0_2_line_65 | NAYY 4x150 SE | 64 | 68 | 0.011185 | 0.208 | 0.08 | 261 | 0 | 0.27 | 1 | 1 | cs | TRUE
66 | LV_3313-11_0_2_line_66 | NAYY 4x150 SE | 65 | 67 | 0.010804 | 0.208 | 0.08 | 261 | 0 | 0.27 | 1 | 1 | cs | TRUE
67 | LV_3313-11_0_2_line_67 | NAYY 4x150 SE | 65 | 66 | 0.012009 | 0.208 | 0.08 | 261 | 0 | 0.27 | 1 | 1 | cs | TRUE
68 | LV_3313-11_0_2_line_68 | NAYY 4x150 SE | 68 | 69 | 0.024002 | 0.208 | 0.08 | 261 | 0 | 0.27 | 1 | 1 | cs | TRUE
69 | LV_3313-11_0_2_line_69 | NAYY 4x150 SE | 69 | 70 | 0.031617 | 0.208 | 0.08 | 261 | 0 | 0.27 | 1 | 1 | cs | TRUE
70 | LV_3313-11_0_2_line_70 | NAYY 4x150 SE | 70 | 71 | 0.032837 | 0.208 | 0.08 | 261 | 0 | 0.27 | 1 | 1 | cs | TRUE

## trafo
| name | std_type | hv_bus | lv_bus | sn_mva | vn_hv_kv | vn_lv_kv | vk_percent | vkr_percent | pfe_kw | i0_percent | shift_degree | tap_side | tap_neutral | tap_min | tap_max | tap_step_percent | tap_step_degree | tap_pos | tap_phase_shifter | parallel | df | in_service
0 | LV_3313-11_0_2_trafo_40 | 0.25 MVA 20/0.4 kV | 72 | 43 | 0.25 | 20 | 0.4 | 6 | 1.44 | 0.8 | 0.32 | 150 | hv | 0 | -2 | 2 | 2.5 | 0 | 0 | FALSE | 1 | 1 | TRUE

## line_geodata
| x0 | y0 | x1 | y1 | x2 | y2 | x3 | y3 | x4 | y4 | x5 | y5 | x6 | y6 | x7 | y7
0 | 2718372.6701 | 1231152.9698 | 2718374.5036 | 1231149.8344 | 2718399.726 | 1231118.5451 | 2718405.583 | 1231112.7068
1 | 2718424.0061 | 1231082.6478 | 2718424.9715 | 1231085.733 | 2718419.4671 | 1231098.8671 | 2718405.583 | 1231112.7068
2 | 2718399.6278 | 1231042.4491 | 2718406.3143 | 1231058.2396 | 2718421.0043 | 1231073.055 | 2718424.0061 | 1231082.6478
3 | 2718393.7045 | 1231000.9986 | 2718395.7577 | 1231033.3096 | 2718399.6278 | 1231042.4491
4 | 2718802.8466 | 1231392.4448 | 2718800.6198 | 1231394.0605 | 2718797.4907 | 1231398.2458 | 2718794.5543 | 1231402.6462 | 2718786.2767 | 1231407.175
5 | 2718802.8466 | 1231392.4448 | 2718806.6004 | 1231389.721 | 2718811.9838 | 1231384.5578 | 2718814.1979 | 1231382.8133
6 | 2718685.5279 | 1231286.9213 | 2718683.2973 | 1231286.3318 | 2718679.0338 | 1231286.2467 | 2718676.6116 | 1231285.3865 | 2718675.4249 | 1231283.7393 | 2718672.5772 | 1231277.3119
7 | 2718668.0989 | 1231250.2891 | 2718667.3527 | 1231250.5629 | 2718664.2767 | 1231251.7136 | 2718662.8206 | 1231253.308 | 2718662.7924 | 1231254.7197 | 2718668.8138 | 1231268.8177 | 2718672.5772 | 1231277.3119
8 | 2718685.5279 | 1231286.9213 | 2718687.0193 | 1231283.5595 | 2718693.3082 | 1231283.8853 | 2718705.2998 | 1231283.9247 | 2718712.2263 | 1231283.0512 | 2718717.3974 | 1231280.9849
9 | 2718706.2079 | 1231238.0953 | 2718700.8924 | 1231239.4792 | 2718680.8819 | 1231244.5504 | 2718672.4913 | 1231247.4186 | 2718671.0312 | 1231249.2131 | 2718668.0989 | 1231250.2891
10 | 2718728.6967 | 1231274.6734 | 2718725.7508 | 1231276.8941 | 2718718.9848 | 1231280.3507 | 2718717.3974 | 1231280.9849
11 | 2718393.7045 | 1231000.9986 | 2718382.409 | 1231003.4871
12 | 2718393.7045 | 1231000.9986 | 2718392.8503 | 1230997.376
13 | 2718728.6967 | 1231274.6734 | 2718814.1979 | 1231382.8133
14 | 2718552.7776 | 1230974.251 | 2718553.1029 | 1230974.9094 | 2718555.103 | 1230977.9989
15 | 2718555.103 | 1230977.9989 | 2718622.6705 | 1231156.2363
16 | 2718544.6338 | 1230957.7714 | 2718552.7776 | 1230974.251
17 | 2718622.6705 | 1231156.2363 | 2718628.5835 | 1231165.3891
18 | 2718657.4876 | 1230915.9098 | 2718658.4321 | 1230922.4327
19 | 2718657.4876 | 1230915.9098 | 2718649.9516 | 1230918.2183 | 2718636.7103 | 1230922.2128
20 | 2718706.2079 | 1231238.0953 | 2718705.0022 | 1231235.8806 | 2718697.6254 | 1231216.4401
21 | 2718697.6254 | 1231216.4401 | 2718628.5835 | 1231165.3891
22 | 2718514.2462 | 1230655.0974 | 2718512.4367 | 1230652.9506
23 | 2718505.8651 | 1230643.4397 | 2718510.6479 | 1230650.8282 | 2718512.4367 | 1230652.9506
24 | 2718518.0783 | 1230659.4671 | 2718517.2351 | 1230658.6435 | 2718514.2462 | 1230655.0974
25 | 2718486.403 | 1230633.7315 | 2718485.89 | 1230629.0621 | 2718488.2234 | 1230625.6503 | 2718493.2388 | 1230627.1848 | 2718495.8254 | 1230630.0719 | 2718499.1819 | 1230635.0094 | 2718504.1431 | 1230640.7795 | 2718505.8651 | 1230643.4397
26 | 2718518.0783 | 1230659.4671 | 2718519.7916 | 1230661.1409 | 2718521.8474 | 1230661.7712
27 | 2718380.0564 | 1230817.1213 | 2718518.0783 | 1230659.4671
28 | 2718378.7418 | 1230818.4405 | 2718380.0564 | 1230817.1213
29 | 2718362.1861 | 1230835.0532 | 2718378.7418 | 1230818.4405
30 | 2718569.2639 | 1230913.9688 | 2718568.6659 | 1230911.4681
31 | 2718577.5191 | 1230940.0686 | 2718573.8124 | 1230928.0184 | 2718571.3149 | 1230920.6739 | 2718569.4064 | 1230914.5643 | 2718569.2639 | 1230913.9688
32 | 2718525.6808 | 1230661.0695 | 2718525.1078 | 1230661.2691 | 2718521.8474 | 1230661.7712 | 2718521.8474 | 1230661.7712
33 | 2718403.2266 | 1230838.337 | 2718397.412 | 1230844.5208
34 | 2718374.2315 | 1230869.173 | 2718397.412 | 1230844.5208
35 | 2718544.6338 | 1230957.7714 | 2718541.688 | 1230950.8739
36 | 2718541.688 | 1230950.8739 | 2718520.5226 | 1230955.6311
37 | 2718541.688 | 1230950.8739 | 2718560.1742 | 1230945.2991
38 | 2718577.5191 | 1230940.0686 | 2718636.7103 | 1230922.2128
39 | 2718485.4493 | 1230961.1834 | 2718519.8313 | 1230955.7865 | 2718520.5226 | 1230955.6311
40 | 2718577.5191 | 1230940.0686 | 2718560.1742 | 1230945.2991
41 | 2718485.4493 | 1230961.1834 | 2718490.5021 | 1230968.4231
42 | 2718485.4493 | 1230961.1834 | 2718465.9941 | 1230964.0956
43 | 2718464.4061 | 1230964.3333 | 2718465.9941 | 1230964.0956
44 | 2718464.4061 | 1230964.3333 | 2718453.5892 | 1230965.9525
45 | 2718453.5892 | 1230965.9525 | 2718439.3591 | 1230968.0826
46 | 2718424.2866 | 1230970.3389 | 2718439.3591 | 1230968.0826
47 | 2718424.2866 | 1230970.3389 | 2718387.7876 | 1230975.9054
48 | 2718424.2866 | 1230970.3389 | 2718399.3401 | 1230889.2778
49 | 2718387.7876 | 1230975.9054 | 2718390.6988 | 1230988.2516
50 | 2718399.3401 | 1230889.2778 | 2718374.2315 | 1230869.173
51 | 2718390.9807 | 1230989.4471 | 2718390.6988 | 1230988.2516
52 | 2718374.2315 | 1230869.173 | 2718370.9493 | 1230866.7959
53 | 2718390.9807 | 1230989.4471 | 2718392.8503 | 1230997.376
54 | 2718347.4868 | 1230849.8031 | 2718362.1861 | 1230835.0532
55 | 2718347.4868 | 1230849.8031 | 2718335.0323 | 1230841.7711
56 | 2718347.4868 | 1230849.8031 | 2718370.9493 | 1230866.7959
57 | 2718335.0323 | 1230841.7711 | 2718322.1465 | 1230854.2128
58 | 2718335.0323 | 1230841.7711 | 2718316.2603 | 1230827.9755
59 | 2718335.0323 | 1230841.7711 | 2718355.2031 | 1230822.2637
60 | 2718295.3267 | 1230880.1084 | 2718322.1465 | 1230854.2128
61 | 2718316.2603 | 1230827.9755 | 2718317.1558 | 1230825.2356 | 2718317.069 | 1230822.3649 | 2718316.0084 | 1230819.6973 | 2718314.112 | 1230817.5356 | 2718311.5865 | 1230816.1398 | 2718308.7394 | 1230815.6828
62 | 2718310.402 | 1230797.3432 | 2718311.1886 | 1230794.2701 | 2718322.3614 | 1230784.8147
63 | 2718310.402 | 1230797.3432 | 2718308.7815 | 1230803.6741
64 | 2718373.6612 | 1231005.4142 | 2718382.409 | 1231003.4871
65 | 2718295.3267 | 1230880.1084 | 2718287.2802 | 1230887.8776
66 | 2718308.7394 | 1230815.6828 | 2718306.0783 | 1230816.1524 | 2718303.704 | 1230817.4396 | 2718301.8615 | 1230819.4156 | 2718300.7443 | 1230821.8731
67 | 2718308.7394 | 1230815.6828 | 2718308.7815 | 1230803.6741 | 2718308.7815 | 1230803.6741
68 | 2718270.0132 | 1230904.5495 | 2718287.2802 | 1230887.8776
69 | 2718247.6319 | 1230882.1533 | 2718270.0132 | 1230904.5495
70 | 2718247.6319 | 1230882.1533 | 2718224.3758 | 1230858.9703

## bus_geodata
| x | y | coords
0 | 2718372.6701 | 1231152.9698
1 | 2718405.583 | 1231112.7068
2 | 2718424.0061 | 1231082.6478
3 | 2718399.6278 | 1231042.4491
4 | 2718786.2767 | 1231407.175
5 | 2718802.8466 | 1231392.4448
6 | 2718672.5772 | 1231277.3119
7 | 2718685.5279 | 1231286.9213
8 | 2718668.0989 | 1231250.2891
9 | 2718717.3974 | 1231280.9849
10 | 2718393.7045 | 1231000.9986
11 | 2718814.1979 | 1231382.8133
12 | 2718728.6967 | 1231274.6734
13 | 2718555.103 | 1230977.9989
14 | 2718552.7776 | 1230974.251
15 | 2718622.6705 | 1231156.2363
16 | 2718658.4321 | 1230922.4327
17 | 2718657.4876 | 1230915.9098
18 | 2718706.2079 | 1231238.0953
19 | 2718697.6254 | 1231216.4401
20 | 2718628.5835 | 1231165.3891
21 | 2718512.4367 | 1230652.9506
22 | 2718514.2462 | 1230655.0974
23 | 2718505.8651 | 1230643.4397
24 | 2718518.0783 | 1230659.4671
25 | 2718486.403 | 1230633.7315
26 | 2718380.0564 | 1230817.1213
27 | 2718378.7418 | 1230818.4405
28 | 2718568.6659 | 1230911.4681
29 | 2718569.2639 | 1230913.9688
30 | 2718521.8474 | 1230661.7712
31 | 2718525.6808 | 1230661.0695
32 | 2718403.2266 | 1230838.337
33 | 2718397.412 | 1230844.5208
34 | 2718544.6338 | 1230957.7714
35 | 2718541.688 | 1230950.8739
36 | 2718636.7103 | 1230922.2128
37 | 2718520.5226 | 1230955.6311
38 | 2718560.1742 | 1230945.2991
39 | 2718490.5021 | 1230968.4231
40 | 2718485.4493 | 1230961.1834
41 | 2718577.5191 | 1230940.0686
42 | 2718465.9941 | 1230964.0956
43 | 2718464.4061 | 1230964.3333
44 | 2718453.5892 | 1230965.9525
45 | 2718439.3591 | 1230968.0826
46 | 2718424.2866 | 1230970.3389
47 | 2718387.7876 | 1230975.9054
48 | 2718399.3401 | 1230889.2778
49 | 2718390.6988 | 1230988.2516
50 | 2718374.2315 | 1230869.173
51 | 2718390.9807 | 1230989.4471
52 | 2718362.1861 | 1230835.0532
53 | 2718347.4868 | 1230849.8031
54 | 2718335.0323 | 1230841.7711
55 | 2718370.9493 | 1230866.7959
56 | 2718322.1465 | 1230854.2128
57 | 2718316.2603 | 1230827.9755
58 | 2718355.2031 | 1230822.2637
59 | 2718322.3614 | 1230784.8147
60 | 2718310.402 | 1230797.3432
61 | 2718382.409 | 1231003.487
62 | 2718392.8503 | 1230997.376
63 | 2718373.6612 | 1231005.4142
64 | 2718295.3267 | 1230880.1084
65 | 2718308.7394 | 1230815.6828
66 | 2718308.7815 | 1230803.6741
67 | 2718300.7443 | 1230821.8731
68 | 2718287.2802 | 1230887.8776
69 | 2718270.0132 | 1230904.5495
70 | 2718247.6319 | 1230882.1533
71 | 2718224.3758 | 1230858.9703
72 | 2718485.4493 | 1230961.1834

## line_std_types
| c_nf_per_km | r_ohm_per_km | x_ohm_per_km | max_i_ka | type | q_mm2 | alpha | voltage_rating
NAYY 4x50 SE | 210 | 0.642 | 0.083 | 0.142 | cs | 50 | 0.00403 | LV
NAYY 4x120 SE | 264 | 0.225 | 0.08 | 0.242 | cs | 120 | 0.00403 | LV
NAYY 4x150 SE | 261 | 0.208 | 0.08 | 0.27 | cs | 150 | 0.00403 | LV
NA2XS2Y 1x95 RM/25 12/20 kV | 216 | 0.313 | 0.132 | 0.252 | cs | 95 | 0.00403 | MV
NA2XS2Y 1x185 RM/25 12/20 kV | 273 | 0.161 | 0.117 | 0.362 | cs | 185 | 0.00403 | MV
NA2XS2Y 1x240 RM/25 12/20 kV | 304 | 0.122 | 0.112 | 0.421 | cs | 240 | 0.00403 | MV
NA2XS2Y 1x95 RM/25 6/10 kV | 315 | 0.313 | 0.123 | 0.249 | cs | 95 | 0.00403 | MV
NA2XS2Y 1x185 RM/25 6/10 kV | 406 | 0.161 | 0.11 | 0.358 | cs | 185 | 0.00403 | MV
NA2XS2Y 1x240 RM/25 6/10 kV | 456 | 0.122 | 0.105 | 0.416 | cs | 240 | 0.00403 | MV
NA2XS2Y 1x150 RM/25 12/20 kV | 250 | 0.206 | 0.116 | 0.319 | cs | 150 | 0.00403 | MV
NA2XS2Y 1x120 RM/25 12/20 kV | 230 | 0.253 | 0.119 | 0.283 | cs | 120 | 0.00403 | MV
NA2XS2Y 1x70 RM/25 12/20 kV | 190 | 0.443 | 0.132 | 0.22 | cs | 70 | 0.00403 | MV
NA2XS2Y 1x150 RM/25 6/10 kV | 360 | 0.206 | 0.11 | 0.315 | cs | 150 | 0.00403 | MV
NA2XS2Y 1x120 RM/25 6/10 kV | 340 | 0.253 | 0.113 | 0.28 | cs | 120 | 0.00403 | MV
NA2XS2Y 1x70 RM/25 6/10 kV | 280 | 0.443 | 0.123 | 0.217 | cs | 70 | 0.00403 | MV
N2XS(FL)2Y 1x120 RM/35 64/110 kV | 112 | 0.153 | 0.166 | 0.366 | cs | 120 | 0.00393 | HV
N2XS(FL)2Y 1x185 RM/35 64/110 kV | 125 | 0.099 | 0.156 | 0.457 | cs | 185 | 0.00393 | HV
N2XS(FL)2Y 1x240 RM/35 64/110 kV | 135 | 0.075 | 0.149 | 0.526 | cs | 240 | 0.00393 | HV
N2XS(FL)2Y 1x300 RM/35 64/110 kV | 144 | 0.06 | 0.144 | 0.588 | cs | 300 | 0.00393 | HV
15-AL1/3-ST1A 0.4 | 11 | 1.8769 | 0.35 | 0.105 | ol | 16 | 0.00403 | LV
24-AL1/4-ST1A 0.4 | 11.25 | 1.2012 | 0.335 | 0.14 | ol | 24 | 0.00403 | LV
48-AL1/8-ST1A 0.4 | 12.2 | 0.5939 | 0.3 | 0.21 | ol | 48 | 0.00403 | LV
94-AL1/15-ST1A 0.4 | 13.2 | 0.306 | 0.29 | 0.35 | ol | 94 | 0.00403 | LV
34-AL1/6-ST1A 10.0 | 9.7 | 0.8342 | 0.36 | 0.17 | ol | 34 | 0.00403 | MV
48-AL1/8-ST1A 10.0 | 10.1 | 0.5939 | 0.35 | 0.21 | ol | 48 | 0.00403 | MV
70-AL1/11-ST1A 10.0 | 10.4 | 0.4132 | 0.339 | 0.29 | ol | 70 | 0.00403 | MV
94-AL1/15-ST1A 10.0 | 10.75 | 0.306 | 0.33 | 0.35 | ol | 94 | 0.00403 | MV
122-AL1/20-ST1A 10.0 | 11.1 | 0.2376 | 0.323 | 0.41 | ol | 122 | 0.00403 | MV
149-AL1/24-ST1A 10.0 | 11.25 | 0.194 | 0.315 | 0.47 | ol | 149 | 0.00403 | MV
34-AL1/6-ST1A 20.0 | 9.15 | 0.8342 | 0.382 | 0.17 | ol | 34 | 0.00403 | MV
48-AL1/8-ST1A 20.0 | 9.5 | 0.5939 | 0.372 | 0.21 | ol | 48 | 0.00403 | MV
70-AL1/11-ST1A 20.0 | 9.7 | 0.4132 | 0.36 | 0.29 | ol | 70 | 0.00403 | MV
94-AL1/15-ST1A 20.0 | 10 | 0.306 | 0.35 | 0.35 | ol | 94 | 0.00403 | MV
122-AL1/20-ST1A 20.0 | 10.3 | 0.2376 | 0.344 | 0.41 | ol | 122 | 0.00403 | MV
149-AL1/24-ST1A 20.0 | 10.5 | 0.194 | 0.337 | 0.47 | ol | 149 | 0.00403 | MV
184-AL1/30-ST1A 20.0 | 10.75 | 0.1571 | 0.33 | 0.535 | ol | 184 | 0.00403 | MV
243-AL1/39-ST1A 20.0 | 11 | 0.1188 | 0.32 | 0.645 | ol | 243 | 0.00403 | MV
48-AL1/8-ST1A 110.0 | 8 | 0.5939 | 0.46 | 0.21 | ol | 48 | 0.00403 | HV
70-AL1/11-ST1A 110.0 | 8.4 | 0.4132 | 0.45 | 0.29 | ol | 70 | 0.00403 | HV
94-AL1/15-ST1A 110.0 | 8.65 | 0.306 | 0.44 | 0.35 | ol | 94 | 0.00403 | HV
122-AL1/20-ST1A 110.0 | 8.5 | 0.2376 | 0.43 | 0.41 | ol | 122 | 0.00403 | HV
149-AL1/24-ST1A 110.0 | 8.75 | 0.194 | 0.41 | 0.47 | ol | 149 | 0.00403 | HV
184-AL1/30-ST1A 110.0 | 8.8 | 0.1571 | 0.4 | 0.535 | ol | 184 | 0.00403 | HV
243-AL1/39-ST1A 110.0 | 9 | 0.1188 | 0.39 | 0.645 | ol | 243 | 0.00403 | HV
305-AL1/39-ST1A 110.0 | 9.2 | 0.0949 | 0.38 | 0.74 | ol | 305 | 0.00403 | HV
490-AL1/64-ST1A 110.0 | 9.75 | 0.059 | 0.37 | 0.96 | ol | 490 | 0.00403 | HV
679-AL1/86-ST1A 110.0 | 9.95 | 0.042 | 0.36 | 1.15 | ol | 679 | 0.00403 | HV
490-AL1/64-ST1A 220.0 | 10 | 0.059 | 0.285 | 0.96 | ol | 490 | 0.00403 | HV
679-AL1/86-ST1A 220.0 | 11.7 | 0.042 | 0.275 | 1.15 | ol | 679 | 0.00403 | HV
490-AL1/64-ST1A 380.0 | 11 | 0.059 | 0.253 | 0.96 | ol | 490 | 0.00403 | HV
679-AL1/86-ST1A 380.0 | 14.6 | 0.042 | 0.25 | 1.15 | ol | 679 | 0.00403 | HV

## trafo_std_types
| i0_percent | pfe_kw | vkr_percent | sn_mva | vn_lv_kv | vn_hv_kv | vk_percent | shift_degree | vector_group | tap_side | tap_neutral | tap_min | tap_max | tap_step_degree | tap_step_percent | tap_phase_shifter
160 MVA 380/110 kV | 0.06 | 60 | 0.25 | 160 | 110 | 380 | 12.2 | 0 | Yy0 | hv | 0 | -9 | 9 | 0 | 1.5 | FALSE
100 MVA 220/110 kV | 0.06 | 55 | 0.26 | 100 | 110 | 220 | 12 | 0 | Yy0 | hv | 0 | -9 | 9 | 0 | 1.5 | FALSE
63 MVA 110/20 kV | 0.04 | 22 | 0.32 | 63 | 20 | 110 | 18 | 150 | YNd5 | hv | 0 | -9 | 9 | 0 | 1.5 | FALSE
40 MVA 110/20 kV | 0.05 | 18 | 0.34 | 40 | 20 | 110 | 16.2 | 150 | YNd5 | hv | 0 | -9 | 9 | 0 | 1.5 | FALSE
25 MVA 110/20 kV | 0.07 | 14 | 0.41 | 25 | 20 | 110 | 12 | 150 | YNd5 | hv | 0 | -9 | 9 | 0 | 1.5 | FALSE
63 MVA 110/10 kV | 0.04 | 22 | 0.32 | 63 | 10 | 110 | 18 | 150 | YNd5 | hv | 0 | -9 | 9 | 0 | 1.5 | FALSE
40 MVA 110/10 kV | 0.05 | 18 | 0.34 | 40 | 10 | 110 | 16.2 | 150 | YNd5 | hv | 0 | -9 | 9 | 0 | 1.5 | FALSE
25 MVA 110/10 kV | 0.07 | 14 | 0.41 | 25 | 10 | 110 | 12 | 150 | YNd5 | hv | 0 | -9 | 9 | 0 | 1.5 | FALSE
0.25 MVA 20/0.4 kV | 0.32 | 0.8 | 1.44 | 0.25 | 0.4 | 20 | 6 | 150 | Yzn5 | hv | 0 | -2 | 2 | 0 | 2.5 | FALSE
0.4 MVA 20/0.4 kV | 0.3375 | 1.35 | 1.425 | 0.4 | 0.4 | 20 | 6 | 150 | Dyn5 | hv | 0 | -2 | 2 | 0 | 2.5 | FALSE
0.63 MVA 20/0.4 kV | 0.2619 | 1.65 | 1.206 | 0.63 | 0.4 | 20 | 6 | 150 | Dyn5 | hv | 0 | -2 | 2 | 0 | 2.5 | FALSE
0.25 MVA 10/0.4 kV | 0.24 | 0.6 | 1.2 | 0.25 | 0.4 | 10 | 4 | 150 | Dyn5 | hv | 0 | -2 | 2 | 0 | 2.5 | FALSE
0.4 MVA 10/0.4 kV | 0.2375 | 0.95 | 1.325 | 0.4 | 0.4 | 10 | 4 | 150 | Dyn5 | hv | 0 | -2 | 2 | 0 | 2.5 | FALSE
0.63 MVA 10/0.4 kV | 0.1873 | 1.18 | 1.0794 | 0.63 | 0.4 | 10 | 4 | 150 | Dyn5 | hv | 0 | -2 | 2 | 0 | 2.5 | FALSE

## trafo3w_std_types
| sn_hv_mva | sn_mv_mva | sn_lv_mva | vn_hv_kv | vn_mv_kv | vn_lv_kv | vk_hv_percent | vk_mv_percent | vk_lv_percent | vkr_hv_percent | vkr_mv_percent | vkr_lv_percent | pfe_kw | i0_percent | shift_mv_degree | shift_lv_degree | vector_group | tap_side | tap_neutral | tap_min | tap_max | tap_step_percent
63/25/38 MVA 110/20/10 kV | 63 | 25 | 38 | 110 | 20 | 10 | 10.4 | 10.4 | 10.4 | 0.28 | 0.32 | 0.35 | 35 | 0.89 | 0 | 0 | YN0yn0yn0 | hv | 0 | -10 | 10 | 1.2
63/25/38 MVA 110/10/10 kV | 63 | 25 | 38 | 110 | 10 | 10 | 10.4 | 10.4 | 10.4 | 0.28 | 0.32 | 0.35 | 35 | 0.89 | 0 | 0 | YN0yn0yn0 | hv | 0 | -10 | 10 | 1.2

## fuse_std_types
| fuse_type | i_rated_a | t_avg | t_min | t_total | x_avg | x_min | x_total
HV 100A | HV 100A | 100 | 0 | [10.0, 3.64, 0.854, 0.281, 0.1, 0.0531, 0.022, 0.01] | [10.0, 4.267, 1.21, 0.403, 0.1, 0.058, 0.022, 0.01] | 0 | [300.0, 350.0, 450.0, 550.0, 700.0, 850.0, 1200.0, 1752.0] | [600.0, 700.0, 900.0, 1150.0, 1665.0, 2000.0, 3000.0, 4313.0]
HV 10A | HV 10A | 10 | 0 | [10.0, 1675.0, 0.344, 0.156, 0.1, 0.0417, 0.0171, 0.01] | [10.0, 1.3, 0.3, 0.155, 0.1, 0.0555, 0.023, 0.01] | 0 | [30.0, 32.0, 35.0, 37.0, 39.0, 50.0, 70.0, 88.0] | [60.0, 70.0, 80.0, 87.0, 94.0, 110.0, 150.0, 216.0]
HV 125A | HV 125A | 125 | 0 | [10.0, 1.82, 0.344, 0.1, 0.0467, 0.0269, 0.01] | [10.0, 2.478, 0.426, 0.1, 0.0427, 0.0211, 0.01] | 0 | [375.0, 500.0, 700.0, 925.0, 1200.0, 1500.0, 2341.0] | [750.0, 1000.0, 1500.0, 2200.0, 3000.0, 4000.0, 5765.0]
HV 160A | HV 160A | 160 | 0 | [10.0, 4.15, 1.03, 0.198, 0.1, 0.051, 0.0172, 0.01] | [10.0, 2.3, 0.734, 0.274, 0.1, 0.046, 0.0177, 0.01] | 0 | [480.0, 550.0, 700.0, 1000.0, 1260.0, 1600.0, 2500.0, 3227.0] | [960.0, 1300.0, 1700.0, 2200.0, 2996.0, 4000.0, 6000.0, 7946.0]
HV 16A | HV 16A | 16 | 0 | [10.0, 0.352, 0.164, 0.1, 0.0649, 0.0342, 0.01] | [10.0, 2.34, 0.722, 0.181, 0.1, 0.055, 0.0296, 0.01] | 0 | [48.0, 60.0, 65.0, 71.0, 80.0, 100.0, 162.0] | [96.0, 110.0, 125.0, 150.0, 168.0, 200.0, 250.0, 398.0]
HV 200A | HV 200A | 200 | 0 | [10.0, 4.267, 1.21, 0.403, 0.1, 0.058, 0.022, 0.01] | [10.0, 3.73, 1.654, 0.328, 0.1, 0.0531, 0.019, 0.01] | 0 | [600.0, 700.0, 900.0, 1150.0, 1665.0, 2000.0, 3000.0, 4313.0] | [1200.0, 1500.0, 1800.0, 2700.0, 3960.0, 5000.0, 7500.0, 10620.0]
HV 20A | HV 20A | 20 | 0 | [10.0, 1.3, 0.3, 0.155, 0.1, 0.0555, 0.023, 0.01] | [10.0, 1.3, 0.161, 0.1, 0.0611, 0.0399, 0.0141, 0.01] | 0 | [60.0, 70.0, 80.0, 87.0, 94.0, 110.0, 150.0, 216.0] | [120.0, 150.0, 200.0, 223.0, 260.0, 300.0, 450.0, 532.0]
HV 25A | HV 25A | 25 | 0 | [10.0, 2.512, 0.833, 0.299, 0.1, 0.0372, 0.0223, 0.01] | [10.0, 3.125, 0.597, 0.198, 0.1, 0.0378, 0.022, 0.01] | 0 | [75.0, 82.0, 90.0, 100.0, 124.0, 170.0, 200.0, 289.0] | [150.0, 170.0, 210.0, 250.0, 294.0, 400.0, 500.0, 711.0]
HV 31.5A | HV 31.5A | 31.5 | 0 | [10.0, 2.34, 0.722, 0.181, 0.1, 0.055, 0.0296, 0.01] | [10.0, 2.84, 0.368, 0.164, 0.1, 0.0621, 0.0378, 0.0195, 0.01] | 0 | [95.0, 110.0, 125.0, 150.0, 165.0, 200.0, 250.0, 390.0] | [189.0, 220.0, 300.0, 350.0, 393.0, 450.0, 530.0, 700.0, 960.0]
HV 40A | HV 40A | 40 | 0 | [10.0, 1.3, 0.161, 0.1, 0.0611, 0.0399, 0.0141, 0.01] | [10.0, 2.05, 0.369, 0.198, 0.1, 0.051, 0.0298, 0.01] | 0 | [120.0, 150.0, 200.0, 223.0, 260.0, 300.0, 450.0, 532.0] | [240.0, 300.0, 400.0, 450.0, 530.0, 650.0, 800.0, 1311.0]
HV 50A | HV 50A | 50 | 0 | [10.0, 3.215, 0.597, 0.198, 0.1, 0.0378, 0.022, 0.01] | [10.0, 3.64, 0.854, 0.281, 0.1, 0.0531, 0.022, 0.01] | 0 | [150.0, 170.0, 210.0, 250.0, 294.0, 400.0, 500.0, 711.0] | [300.0, 350.0, 450.0, 550.0, 700.0, 850.0, 1200.0, 1752.0]
HV 6.3A | HV 6.3A | 6.3 | 0 | [10.0, 1.39, 0.344, 0.168, 0.1, 0.056, 0.0263, 0.01] | [10.0, 1.711, 0.516, 0.198, 0.1, 0.0634, 0.0303, 0.01] | 0 | [19.0, 19.5, 20.4, 20.8, 22.0, 25.0, 32.0, 48.0] | [38.0, 40.0, 43.0, 48.0, 53.0, 60.0, 75.0, 118.0]
HV 63A | HV 63A | 63 | 0 | [10.0, 2.84, 0.368, 0.164, 0.1, 0.0621, 0.0378, 0.0195, 0.01] | [10.0, 1.82, 0.344, 0.1, 0.0467, 0.0269, 0.01] | 0 | [189.0, 220.0, 300.0, 350.0, 393.0, 450.0, 530.0, 700.0, 961.0] | [378.0, 500.0, 700.0, 934.0, 1200.0, 1500.0, 2366.0]
HV 80A | HV 80A | 80 | 0 | [10.0, 2.05, 0.369, 0.198, 0.1, 0.051, 0.0298, 0.01] | [10.0, 4.15, 1.03, 0.198, 0.1, 0.051, 0.0172, 0.01] | 0 | [240.0, 300.0, 400.0, 450.0, 530.0, 650.0, 800.0, 1311.0] | [480.0, 550.0, 700.0, 1000.0, 1260.0, 1600.0, 2500.0, 3227.0]
Siemens NH-1-100 | Siemens NH-1-100 | 100 | [5400.0, 2000.0, 400.0, 20.0, 1.0, 0.2, 0.012, 0.004] | 0 | 0 | [150.0, 190.0, 250.0, 430.0, 900.0, 1250.0, 2700.0, 3600.0] | 0 | 0
Siemens NH-1-125 | Siemens NH-1-125 | 125 | [4800.0, 120.0, 7.0, 0.1, 0.004] | 0 | 0 | [180.0, 400.0, 740.0, 2000.0, 4250.0] | 0 | 0
Siemens NH-1-16 | Siemens NH-1-16 | 16 | [4000.0, 400.0, 2.0, 0.1, 0.04, 0.01] | 0 | 0 | [26.0, 35.0, 75.0, 150.0, 200.0, 300.0] | 0 | 0
Siemens NH-1-160 | Siemens NH-1-160 | 160 | [4800.0, 120.0, 7.0, 0.1, 0.004] | 0 | 0 | [210.0, 500.0, 900.0, 2300.0, 5000.0] | 0 | 0
Siemens NH-1-25 | Siemens NH-1-25 | 25 | [4000.0, 1000.0, 10.0, 0.2, 0.02, 0.01] | 0 | 0 | [40.0, 50.0, 100.0, 210.0, 400.0, 500.0] | 0 | 0
Siemens NH-1-50 | Siemens NH-1-50 | 50 | [4000.0, 40.0, 4.0, 1.0, 0.02, 0.01] | 0 | 0 | [86.0, 200.0, 300.0, 400.0, 1000.0, 1280.0] | 0 | 0
Siemens NH-1-63 | Siemens NH-1-63 | 63 | [4000.0, 100.0, 10.0, 2.0, 0.04, 0.01] | 0 | 0 | [100.0, 200.0, 300.0, 400.0, 1000.0, 1500.0] | 0 | 0
Siemens NH-1-80 | Siemens NH-1-80 | 80 | [4800.0, 120.0, 7.0, 0.1, 0.01] | 0 | 0 | [150.58, 250.0, 450.0, 1150.0, 2470.0] | 0 | 0
Siemens NH-2-1000 | Siemens NH-2-1000 | 1000 | [4800.0, 120.0, 7.0, 0.1, 0.004] | 0 | 0 | [1900.0, 3500.0, 8400.0, 24000.0, 52000.0] | 0 | 0
Siemens NH-2-200 | Siemens NH-2-200 | 200 | [4800.0, 120.0, 7.0, 0.1, 0.004] | 0 | 0 | [280.0, 650.0, 1200.0, 3000.0, 7000.0] | 0 | 0
Siemens NH-2-224 | Siemens NH-2-224 | 224 | [4800.0, 120.0, 7.0, 0.2, 0.04, 0.004] | 0 | 0 | [400.0, 750.0, 1453.0, 3025.0, 4315.0, 7600.0] | 0 | 0
Siemens NH-2-250 | Siemens NH-2-250 | 250 | [4800.0, 120.0, 7.0, 0.1, 0.004] | 0 | 0 | [450.0, 800.0, 1650.0, 4000.0, 8500.0] | 0 | 0
Siemens NH-2-315 | Siemens NH-2-315 | 315 | [4800.0, 120.0, 7.0, 0.1, 0.004] | 0 | 0 | [550.0, 920.0, 1900.0, 5000.0, 11000.0] | 0 | 0
Siemens NH-2-355 | Siemens NH-2-355 | 355 | [4800.0, 120.0, 6.0, 0.1, 0.004] | 0 | 0 | [650.0, 1116.27, 2350.0, 5840.0, 12790.0] | 0 | 0
Siemens NH-2-400 | Siemens NH-2-400 | 400 | [4800.0, 120.0, 7.0, 0.1, 0.004] | 0 | 0 | [720.0, 1350.0, 2800.0, 6500.0, 15000.0] | 0 | 0
Siemens NH-2-425 | Siemens NH-2-425 | 425 | [4800.0, 120.0, 7.0, 0.1, 0.004] | 0 | 0 | [850.0, 1500.0, 3050.0, 7500.0, 16500.0] | 0 | 0
Siemens NH-2-630 | Siemens NH-2-630 | 630 | [4800.0, 120.0, 7.0, 0.1, 0.004] | 0 | 0 | [1200.0, 2000.0, 4800.0, 12000.0, 26000.0] | 0 | 0

## dtypes
| element | column | dtype
0 | bus | name | object
1 | bus | vn_kv | float64
2 | bus | type | object
3 | bus | zone | object
4 | bus | in_service | bool
5 | load | name | object
6 | load | bus | uint32
7 | load | p_mw | float64
8 | load | q_mvar | float64
9 | load | const_z_percent | float64
10 | load | const_i_percent | float64
11 | load | sn_mva | float64
12 | load | scaling | float64
13 | load | in_service | bool
14 | load | type | object
15 | ext_grid | name | object
16 | ext_grid | bus | uint32
17 | ext_grid | vm_pu | float64
18 | ext_grid | va_degree | float64
19 | ext_grid | slack_weight | float64
20 | ext_grid | in_service | bool
21 | line | name | object
22 | line | std_type | object
23 | line | from_bus | uint32
24 | line | to_bus | uint32
25 | line | length_km | float64
26 | line | r_ohm_per_km | float64
27 | line | x_ohm_per_km | float64
28 | line | c_nf_per_km | float64
29 | line | g_us_per_km | float64
30 | line | max_i_ka | float64
31 | line | df | float64
32 | line | parallel | uint32
33 | line | type | object
34 | line | in_service | bool
35 | trafo | name | object
36 | trafo | std_type | object
37 | trafo | hv_bus | uint32
38 | trafo | lv_bus | uint32
39 | trafo | sn_mva | float64
40 | trafo | vn_hv_kv | float64
41 | trafo | vn_lv_kv | float64
42 | trafo | vk_percent | float64
43 | trafo | vkr_percent | float64
44 | trafo | pfe_kw | float64
45 | trafo | i0_percent | float64
46 | trafo | shift_degree | float64
47 | trafo | tap_side | object
48 | trafo | tap_neutral | int32
49 | trafo | tap_min | int32
50 | trafo | tap_max | int32
51 | trafo | tap_step_percent | float64
52 | trafo | tap_step_degree | float64
53 | trafo | tap_pos | int32
54 | trafo | tap_phase_shifter | bool
55 | trafo | parallel | uint32
56 | trafo | df | float64
57 | trafo | in_service | bool
58 | line_geodata | coords | object
59 | bus_geodata | x | float64
60 | bus_geodata | y | float64
61 | bus_geodata | coords | object

## parameters
| version | format_version | converged | OPF_converged | name | f_hz | sn_mva
0 | 2.14.6 | 2.14.0 | FALSE | FALSE |  | 50 | 1