## bus
| name | vn_kv | type | zone | in_service
0 | bus_LV_3313-12_0_3_node_0 | 0.4 | n |  | TRUE
1 | bus_LV_3313-12_0_3_node_1 | 0.4 | n |  | TRUE
2 | bus_LV_3313-12_0_3_node_2 | 0.4 | n |  | TRUE
3 | bus_LV_3313-12_0_3_node_3 | 0.4 | n |  | TRUE
4 | bus_LV_3313-12_0_3_node_38 | 0.4 | n |  | TRUE
5 | bus_LV_3313-12_0_3_node_48 | 0.4 | n |  | TRUE
6 | bus_LV_3313-12_0_3_node_36 | 0.4 | n |  | TRUE
7 | bus_LV_3313-12_0_3_node_6 | 0.4 | n |  | TRUE
8 | bus_LV_3313-12_0_3_node_5 | 0.4 | n |  | TRUE
9 | bus_LV_3313-12_0_3_node_4 | 0.4 | n |  | TRUE
10 | bus_LV_3313-12_0_3_node_7 | 0.4 | n |  | TRUE
11 | bus_LV_3313-12_0_3_node_8 | 0.4 | n |  | TRUE
12 | bus_LV_3313-12_0_3_node_9 | 0.4 | n |  | TRUE
13 | bus_LV_3313-12_0_3_node_10 | 0.4 | n |  | TRUE
14 | bus_LV_3313-12_0_3_node_11 | 0.4 | n |  | TRUE
15 | bus_LV_3313-12_0_3_node_61 | 0.4 | n |  | TRUE
16 | bus_LV_3313-12_0_3_node_14 | 0.4 | n |  | TRUE
17 | bus_LV_3313-12_0_3_node_62 | 0.4 | n |  | TRUE
18 | bus_LV_3313-12_0_3_node_64 | 0.4 | n |  | TRUE
19 | bus_LV_3313-12_0_3_node_17 | 0.4 | n |  | TRUE
20 | bus_LV_3313-12_0_3_node_12 | 0.4 | n |  | TRUE
21 | bus_LV_3313-12_0_3_node_63 | 0.4 | n |  | TRUE
22 | bus_LV_3313-12_0_3_node_13 | 0.4 | n |  | TRUE
23 | bus_LV_3313-12_0_3_node_16 | 0.4 | n |  | TRUE
24 | bus_LV_3313-12_0_3_node_15 | 0.4 | n |  | TRUE
25 | bus_LV_3313-12_0_3_node_73 | 0.4 | n |  | TRUE
26 | bus_LV_3313-12_0_3_node_71 | 0.4 | n |  | TRUE
27 | bus_LV_3313-12_0_3_node_18 | 0.4 | n |  | TRUE
28 | bus_LV_3313-12_0_3_node_72 | 0.4 | n |  | TRUE
29 | bus_LV_3313-12_0_3_node_56 | 0.4 | n |  | TRUE
30 | bus_LV_3313-12_0_3_node_19 | 0.4 | n |  | TRUE
31 | bus_LV_3313-12_0_3_node_20 | 0.4 | n |  | TRUE
32 | bus_LV_3313-12_0_3_node_22 | 0.4 | n |  | TRUE
33 | bus_LV_3313-12_0_3_node_23 | 0.4 | n |  | TRUE
34 | bus_LV_3313-12_0_3_node_24 | 0.4 | n |  | TRUE
35 | bus_LV_3313-12_0_3_node_25 | 0.4 | n |  | TRUE
36 | bus_LV_3313-12_0_3_node_26 | 0.4 | n |  | TRUE
37 | bus_LV_3313-12_0_3_node_28 | 0.4 | n |  | TRUE
38 | bus_LV_3313-12_0_3_node_27 | 0.4 | n |  | TRUE
39 | bus_LV_3313-12_0_3_node_55 | 0.4 | n |  | TRUE
40 | bus_LV_3313-12_0_3_node_29 | 0.4 | n |  | TRUE
41 | bus_LV_3313-12_0_3_node_54 | 0.4 | n |  | TRUE
42 | bus_LV_3313-12_0_3_node_30 | 0.4 | n |  | TRUE
43 | bus_LV_3313-12_0_3_node_31 | 0.4 | n |  | TRUE
44 | bus_LV_3313-12_0_3_node_32 | 0.4 | n |  | TRUE
45 | bus_LV_3313-12_0_3_node_33 | 0.4 | n |  | TRUE
46 | bus_LV_3313-12_0_3_node_34 | 0.4 | n |  | TRUE
47 | bus_LV_3313-12_0_3_node_35 | 0.4 | n |  | TRUE
48 | bus_LV_3313-12_0_3_node_37 | 0.4 | n |  | TRUE
49 | bus_LV_3313-12_0_3_node_43 | 0.4 | n |  | TRUE
50 | bus_LV_3313-12_0_3_node_44 | 0.4 | n |  | TRUE
51 | bus_LV_3313-12_0_3_node_49 | 0.4 | n |  | TRUE
52 | bus_LV_3313-12_0_3_node_39 | 0.4 | n |  | TRUE
53 | bus_LV_3313-12_0_3_node_40 | 0.4 | n |  | TRUE
54 | bus_LV_3313-12_0_3_node_41 | 0.4 | n |  | TRUE
55 | bus_LV_3313-12_0_3_node_42 | 0.4 | n |  | TRUE
56 | bus_LV_3313-12_0_3_node_59 | 0.4 | n |  | TRUE
57 | bus_LV_3313-12_0_3_node_46 | 0.4 | n |  | TRUE
58 | bus_LV_3313-12_0_3_node_58 | 0.4 | n |  | TRUE
59 | bus_LV_3313-12_0_3_node_45 | 0.4 | n |  | TRUE
60 | bus_LV_3313-12_0_3_node_66 | 0.4 | n |  | TRUE
61 | bus_LV_3313-12_0_3_node_47 | 0.4 | n |  | TRUE
62 | bus_LV_3313-12_0_3_node_67 | 0.4 | n |  | TRUE
63 | bus_LV_3313-12_0_3_node_68 | 0.4 | n |  | TRUE
64 | bus_LV_3313-12_0_3_node_69 | 0.4 | n |  | TRUE
65 | bus_LV_3313-12_0_3_node_70 | 0.4 | n |  | TRUE
66 | bus_LV_3313-12_0_3_node_75 | 0.4 | n |  | TRUE
67 | bus_LV_3313-12_0_3_node_76 | 0.4 | n |  | TRUE
68 | bus_LV_3313-12_0_3_node_74 | 0.4 | n |  | TRUE
69 | bus_LV_3313-12_0_3_node_50 | 0.4 | n |  | TRUE
70 | bus_LV_3313-12_0_3_node_51 | 0.4 | n |  | TRUE
71 | bus_LV_3313-12_0_3_node_52 | 0.4 | n |  | TRUE
72 | bus_LV_3313-12_0_3_node_53 | 0.4 | n |  | TRUE
73 | bus_LV_3313-12_0_3_node_60 | 0.4 | n |  | TRUE
74 | bus_LV_3313-12_0_3_node_65 | 0.4 | n |  | TRUE
75 | bus_MV_10_1_node_262 | 20 | n |  | TRUE

## load
| name | bus | p_mw | q_mvar | const_z_percent | const_i_percent | sn_mva | scaling | in_service | type
0 | LV_3313-12_0_3_load_0 | 0 | 0.00021949 | 5.501e-05 | 0 | 0 |  | 1 | TRUE | wye
1 | LV_3313-12_0_3_load_1 | 1 | 0.0008609 | 0.00021576 | 0 | 0 |  | 1 | TRUE | wye
2 | LV_3313-12_0_3_load_48 | 5 | 0.00032874 | 8.239e-05 | 0 | 0 |  | 1 | TRUE | wye
3 | LV_3313-12_0_3_load_6 | 7 | 0.00041467 | 0.00010393 | 0 | 0 |  | 1 | TRUE | wye
4 | LV_3313-12_0_3_load_5 | 8 | 0.0012367 | 0.00030995 | 0 | 0 |  | 1 | TRUE | wye
5 | LV_3313-12_0_3_load_4 | 9 | 0.00026089 | 6.5386e-05 | 0 | 0 |  | 1 | TRUE | wye
6 | LV_3313-12_0_3_load_7 | 10 | 0.011747 | 0.002944 | 0 | 0 |  | 1 | TRUE | wye
7 | LV_3313-12_0_3_load_8 | 11 | 0.003067 | 0.00076865 | 0 | 0 |  | 1 | TRUE | wye
8 | LV_3313-12_0_3_load_9 | 12 | 0.00055528 | 0.00013917 | 0 | 0 |  | 1 | TRUE | wye
9 | LV_3313-12_0_3_load_10 | 13 | 0.0032968 | 0.00082626 | 0 | 0 |  | 1 | TRUE | wye
10 | LV_3313-12_0_3_load_61 | 15 | 0.0044103 | 0.0011053 | 0 | 0 |  | 1 | TRUE | wye
11 | LV_3313-12_0_3_load_62 | 17 | 0.0012255 | 0.00030714 | 0 | 0 |  | 1 | TRUE | wye
12 | LV_3313-12_0_3_load_12 | 20 | 0.0021638 | 0.00054231 | 0 | 0 |  | 1 | TRUE | wye
13 | LV_3313-12_0_3_load_63 | 21 | 0.0011035 | 0.00027657 | 0 | 0 |  | 1 | TRUE | wye
14 | LV_3313-12_0_3_load_15 | 24 | 0.0036392 | 0.00091206 | 0 | 0 |  | 1 | TRUE | wye
15 | LV_3313-12_0_3_load_73 | 25 | 0.005866 | 0.0014702 | 0 | 0 |  | 1 | TRUE | wye
16 | LV_3313-12_0_3_load_18 | 27 | 0.0011109 | 0.00027843 | 0 | 0 |  | 1 | TRUE | wye
17 | LV_3313-12_0_3_load_72 | 28 | 0.0086283 | 0.0021625 | 0 | 0 |  | 1 | TRUE | wye
18 | LV_3313-12_0_3_load_56 | 29 | 0.0024012 | 0.00060179 | 0 | 0 |  | 1 | TRUE | wye
19 | LV_3313-12_0_3_load_19 | 30 | 0.0039851 | 0.00099875 | 0 | 0 |  | 1 | TRUE | wye
20 | LV_3313-12_0_3_load_20 | 31 | 0.0019845 | 0.00049737 | 0 | 0 |  | 1 | TRUE | wye
21 | LV_3313-12_0_3_load_22 | 32 | 0.0059522 | 0.0014918 | 0 | 0 |  | 1 | TRUE | wye
22 | LV_3313-12_0_3_load_23 | 33 | 0.0048284 | 0.0012101 | 0 | 0 |  | 1 | TRUE | wye
23 | LV_3313-12_0_3_load_24 | 34 | 0.0057352 | 0.0014374 | 0 | 0 |  | 1 | TRUE | wye
24 | LV_3313-12_0_3_load_26 | 36 | 0.005112 | 0.0012812 | 0 | 0 |  | 1 | TRUE | wye
25 | LV_3313-12_0_3_load_28 | 37 | 0.0032349 | 0.00081073 | 0 | 0 |  | 1 | TRUE | wye
26 | LV_3313-12_0_3_load_27 | 38 | 0.0035127 | 0.00088036 | 0 | 0 |  | 1 | TRUE | wye
27 | LV_3313-12_0_3_load_55 | 39 | 0.0049196 | 0.001233 | 0 | 0 |  | 1 | TRUE | wye
28 | LV_3313-12_0_3_load_29 | 40 | 0.0034911 | 0.00087494 | 0 | 0 |  | 1 | TRUE | wye
29 | LV_3313-12_0_3_load_54 | 41 | 0.0052561 | 0.0013173 | 0 | 0 |  | 1 | TRUE | wye
30 | LV_3313-12_0_3_load_30 | 42 | 0.0064321 | 0.001612 | 0 | 0 |  | 1 | TRUE | wye
31 | LV_3313-12_0_3_load_31 | 43 | 0.0023499 | 0.00058893 | 0 | 0 |  | 1 | TRUE | wye
32 | LV_3313-12_0_3_load_32 | 44 | 0.002323 | 0.0005822 | 0 | 0 |  | 1 | TRUE | wye
33 | LV_3313-12_0_3_load_33 | 45 | 0.0023726 | 0.00059462 | 0 | 0 |  | 1 | TRUE | wye
34 | LV_3313-12_0_3_load_34 | 46 | 0.0026354 | 0.00066049 | 0 | 0 |  | 1 | TRUE | wye
35 | LV_3313-12_0_3_load_35 | 47 | 0.0021707 | 0.00054403 | 0 | 0 |  | 1 | TRUE | wye
36 | LV_3313-12_0_3_load_37 | 48 | 0.0025348 | 0.00063527 | 0 | 0 |  | 1 | TRUE | wye
37 | LV_3313-12_0_3_load_43 | 49 | 0.0049214 | 0.0012334 | 0 | 0 |  | 1 | TRUE | wye
38 | LV_3313-12_0_3_load_49 | 51 | 0.0002532 | 6.3458e-05 | 0 | 0 |  | 1 | TRUE | wye
39 | LV_3313-12_0_3_load_39 | 52 | 0.010273 | 0.0025747 | 0 | 0 |  | 1 | TRUE | wye
40 | LV_3313-12_0_3_load_40 | 53 | 0.0020953 | 0.00052512 | 0 | 0 |  | 1 | TRUE | wye
41 | LV_3313-12_0_3_load_59 | 56 | 0.012596 | 0.0031567 | 0 | 0 |  | 1 | TRUE | wye
42 | LV_3313-12_0_3_load_58 | 58 | 0.0041246 | 0.0010337 | 0 | 0 |  | 1 | TRUE | wye
43 | LV_3313-12_0_3_load_67 | 62 | 0.0099846 | 0.0025024 | 0 | 0 |  | 1 | TRUE | wye
44 | LV_3313-12_0_3_load_69 | 64 | 0.0026661 | 0.00066819 | 0 | 0 |  | 1 | TRUE | wye
45 | LV_3313-12_0_3_load_70 | 65 | 0.0053169 | 0.0013325 | 0 | 0 |  | 1 | TRUE | wye
46 | LV_3313-12_0_3_load_75 | 66 | 0.001687 | 0.0004228 | 0 | 0 |  | 1 | TRUE | wye
47 | LV_3313-12_0_3_load_76 | 67 | 0.007745 | 0.0019411 | 0 | 0 |  | 1 | TRUE | wye
48 | LV_3313-12_0_3_load_74 | 68 | 0.023256 | 0.0058285 | 0 | 0 |  | 1 | TRUE | wye
49 | LV_3313-12_0_3_load_50 | 69 | 0.00037626 | 9.43e-05 | 0 | 0 |  | 1 | TRUE | wye
50 | LV_3313-12_0_3_load_51 | 70 | 0.0029508 | 0.00073953 | 0 | 0 |  | 1 | TRUE | wye
51 | LV_3313-12_0_3_load_52 | 71 | 0.0025224 | 0.00063216 | 0 | 0 |  | 1 | TRUE | wye
52 | LV_3313-12_0_3_load_53 | 72 | 0.0040034 | 0.0010034 | 0 | 0 |  | 1 | TRUE | wye
53 | LV_3313-12_0_3_load_60 | 73 | 0.0037089 | 0.00092954 | 0 | 0 |  | 1 | TRUE | wye
54 | LV_3313-12_0_3_load_65 | 74 | 0.0011805 | 0.00029586 | 0 | 0 |  | 1 | TRUE | wye

## ext_grid
| name | bus | vm_pu | va_degree | slack_weight | in_service
0 |  | 62 | 1 | 0 | 1 | TRUE

## line
| name | std_type | from_bus | to_bus | length_km | r_ohm_per_km | x_ohm_per_km | c_nf_per_km | g_us_per_km | max_i_ka | df | parallel | type | in_service
0 | LV_3313-12_0_3_line_0 | NAYY 4x150 SE | 0 | 1 | 0.046851 | 0.208 | 0.08 | 261 | 0 | 0.27 | 1 | 1 | cs | TRUE
1 | LV_3313-12_0_3_line_1 | NAYY 4x150 SE | 0 | 2 | 0.022732 | 0.208 | 0.08 | 261 | 0 | 0.27 | 1 | 1 | cs | TRUE
2 | LV_3313-12_0_3_line_2 | NAYY 4x150 SE | 2 | 3 | 0.048762 | 0.208 | 0.08 | 261 | 0 | 0.27 | 1 | 1 | cs | TRUE
3 | LV_3313-12_0_3_line_3 | NAYY 4x150 SE | 3 | 7 | 0.023872 | 0.208 | 0.08 | 261 | 0 | 0.27 | 1 | 1 | cs | TRUE
4 | LV_3313-12_0_3_line_4 | NAYY 4x150 SE | 3 | 4 | 0.16999 | 0.208 | 0.08 | 261 | 0 | 0.27 | 1 | 1 | cs | TRUE
5 | LV_3313-12_0_3_line_5 | NAYY 4x150 SE | 4 | 5 | 0.016326 | 0.208 | 0.08 | 261 | 0 | 0.27 | 1 | 1 | cs | TRUE
6 | LV_3313-12_0_3_line_6 | NAYY 4x150 SE | 4 | 6 | 0.058644 | 0.208 | 0.08 | 261 | 0 | 0.27 | 1 | 1 | cs | TRUE
7 | LV_3313-12_0_3_line_7 | NAYY 4x150 SE | 5 | 51 | 0.0040318 | 0.208 | 0.08 | 261 | 0 | 0.27 | 1 | 1 | cs | TRUE
8 | LV_3313-12_0_3_line_8 | NAYY 4x150 SE | 6 | 48 | 0.018381 | 0.208 | 0.08 | 261 | 0 | 0.27 | 1 | 1 | cs | TRUE
9 | LV_3313-12_0_3_line_9 | NAYY 4x150 SE | 6 | 47 | 0.015275 | 0.208 | 0.08 | 261 | 0 | 0.27 | 1 | 1 | cs | TRUE
10 | LV_3313-12_0_3_line_10 | NAYY 4x150 SE | 7 | 8 | 0.03831 | 0.208 | 0.08 | 261 | 0 | 0.27 | 1 | 1 | cs | TRUE
11 | LV_3313-12_0_3_line_11 | NAYY 4x150 SE | 8 | 9 | 0.025176 | 0.208 | 0.08 | 261 | 0 | 0.27 | 1 | 1 | cs | TRUE
12 | LV_3313-12_0_3_line_12 | NAYY 4x150 SE | 10 | 11 | 0.0079729 | 0.208 | 0.08 | 261 | 0 | 0.27 | 1 | 1 | cs | TRUE
13 | LV_3313-12_0_3_line_13 | NAYY 4x150 SE | 10 | 12 | 0.0063474 | 0.208 | 0.08 | 261 | 0 | 0.27 | 1 | 1 | cs | TRUE
14 | LV_3313-12_0_3_line_14 | NAYY 4x150 SE | 11 | 13 | 0.0094137 | 0.208 | 0.08 | 261 | 0 | 0.27 | 1 | 1 | cs | TRUE
15 | LV_3313-12_0_3_line_15 | NAYY 4x150 SE | 12 | 14 | 0.012446 | 0.208 | 0.08 | 261 | 0 | 0.27 | 1 | 1 | cs | TRUE
16 | LV_3313-12_0_3_line_16 | NAYY 4x150 SE | 13 | 15 | 0.0089054 | 0.208 | 0.08 | 261 | 0 | 0.27 | 1 | 1 | cs | TRUE
17 | LV_3313-12_0_3_line_17 | NAYY 4x150 SE | 14 | 16 | 0.013632 | 0.208 | 0.08 | 261 | 0 | 0.27 | 1 | 1 | cs | TRUE
18 | LV_3313-12_0_3_line_18 | NAYY 4x150 SE | 14 | 17 | 0.020846 | 0.208 | 0.08 | 261 | 0 | 0.27 | 1 | 1 | cs | TRUE
19 | LV_3313-12_0_3_line_19 | NAYY 4x150 SE | 15 | 18 | 0.013107 | 0.208 | 0.08 | 261 | 0 | 0.27 | 1 | 1 | cs | TRUE
20 | LV_3313-12_0_3_line_20 | NAYY 4x150 SE | 16 | 19 | 0.044059 | 0.208 | 0.08 | 261 | 0 | 0.27 | 1 | 1 | cs | TRUE
21 | LV_3313-12_0_3_line_21 | NAYY 4x150 SE | 16 | 20 | 0.030414 | 0.208 | 0.08 | 261 | 0 | 0.27 | 1 | 1 | cs | TRUE
22 | LV_3313-12_0_3_line_22 | NAYY 4x150 SE | 17 | 21 | 0.011115 | 0.208 | 0.08 | 261 | 0 | 0.27 | 1 | 1 | cs | TRUE
23 | LV_3313-12_0_3_line_23 | NAYY 4x150 SE | 18 | 74 | 0.02025 | 0.208 | 0.08 | 261 | 0 | 0.27 | 1 | 1 | cs | TRUE
24 | LV_3313-12_0_3_line_24 | NAYY 4x150 SE | 19 | 27 | 0.020972 | 0.208 | 0.08 | 261 | 0 | 0.27 | 1 | 1 | cs | TRUE
25 | LV_3313-12_0_3_line_25 | NAYY 4x150 SE | 19 | 24 | 0.021004 | 0.208 | 0.08 | 261 | 0 | 0.27 | 1 | 1 | cs | TRUE
26 | LV_3313-12_0_3_line_26 | NAYY 4x150 SE | 20 | 22 | 0.044108 | 0.208 | 0.08 | 261 | 0 | 0.27 | 1 | 1 | cs | TRUE
27 | LV_3313-12_0_3_line_27 | NAYY 4x150 SE | 21 | 59 | 0.0047138 | 0.208 | 0.08 | 261 | 0 | 0.27 | 1 | 1 | cs | TRUE
28 | LV_3313-12_0_3_line_28 | NAYY 4x150 SE | 22 | 23 | 0.031194 | 0.208 | 0.08 | 261 | 0 | 0.27 | 1 | 1 | cs | TRUE
29 | LV_3313-12_0_3_line_29 | NAYY 4x150 SE | 23 | 25 | 0.00508 | 0.208 | 0.08 | 261 | 0 | 0.27 | 1 | 1 | cs | TRUE
30 | LV_3313-12_0_3_line_30 | NAYY 4x150 SE | 23 | 26 | 0.021473 | 0.208 | 0.08 | 261 | 0 | 0.27 | 1 | 1 | cs | TRUE
31 | LV_3313-12_0_3_line_31 | NAYY 4x150 SE | 26 | 28 | 0.021167 | 0.208 | 0.08 | 261 | 0 | 0.27 | 1 | 1 | cs | TRUE
32 | LV_3313-12_0_3_line_32 | NAYY 4x150 SE | 27 | 29 | 0.00084447 | 0.208 | 0.08 | 261 | 0 | 0.27 | 1 | 1 | cs | TRUE
33 | LV_3313-12_0_3_line_33 | NAYY 4x150 SE | 30 | 31 | 0.017447 | 0.208 | 0.08 | 261 | 0 | 0.27 | 1 | 1 | cs | TRUE
34 | LV_3313-12_0_3_line_34 | NAYY 4x150 SE | 31 | 32 | 0.019538 | 0.208 | 0.08 | 261 | 0 | 0.27 | 1 | 1 | cs | TRUE
35 | LV_3313-12_0_3_line_35 | NAYY 4x150 SE | 32 | 33 | 0.023192 | 0.208 | 0.08 | 261 | 0 | 0.27 | 1 | 1 | cs | TRUE
36 | LV_3313-12_0_3_line_36 | NAYY 4x150 SE | 33 | 34 | 0.019632 | 0.208 | 0.08 | 261 | 0 | 0.27 | 1 | 1 | cs | TRUE
37 | LV_3313-12_0_3_line_37 | NAYY 4x150 SE | 34 | 35 | 0.017614 | 0.208 | 0.08 | 261 | 0 | 0.27 | 1 | 1 | cs | TRUE
38 | LV_3313-12_0_3_line_38 | NAYY 4x150 SE | 35 | 36 | 0.02433 | 0.208 | 0.08 | 261 | 0 | 0.27 | 1 | 1 | cs | TRUE
39 | LV_3313-12_0_3_line_39 | NAYY 4x150 SE | 36 | 37 | 0.01073 | 0.208 | 0.08 | 261 | 0 | 0.27 | 1 | 1 | cs | TRUE
40 | LV_3313-12_0_3_line_40 | NAYY 4x150 SE | 37 | 40 | 0.025652 | 0.208 | 0.08 | 261 | 0 | 0.27 | 1 | 1 | cs | TRUE
41 | LV_3313-12_0_3_line_41 | NAYY 4x150 SE | 38 | 39 | 0.0022743 | 0.208 | 0.08 | 261 | 0 | 0.27 | 1 | 1 | cs | TRUE
42 | LV_3313-12_0_3_line_42 | NAYY 4x150 SE | 39 | 41 | 0.020961 | 0.208 | 0.08 | 261 | 0 | 0.27 | 1 | 1 | cs | TRUE
43 | LV_3313-12_0_3_line_43 | NAYY 4x150 SE | 40 | 42 | 0.00021234 | 0.208 | 0.08 | 261 | 0 | 0.27 | 1 | 1 | cs | TRUE
44 | LV_3313-12_0_3_line_44 | NAYY 4x150 SE | 41 | 72 | 0.017654 | 0.208 | 0.08 | 261 | 0 | 0.27 | 1 | 1 | cs | TRUE
45 | LV_3313-12_0_3_line_45 | NAYY 4x150 SE | 42 | 43 | 0.018667 | 0.208 | 0.08 | 261 | 0 | 0.27 | 1 | 1 | cs | TRUE
46 | LV_3313-12_0_3_line_46 | NAYY 4x150 SE | 43 | 44 | 0.0080795 | 0.208 | 0.08 | 261 | 0 | 0.27 | 1 | 1 | cs | TRUE
47 | LV_3313-12_0_3_line_47 | NAYY 4x150 SE | 44 | 45 | 0.0031437 | 0.208 | 0.08 | 261 | 0 | 0.27 | 1 | 1 | cs | TRUE
48 | LV_3313-12_0_3_line_48 | NAYY 4x150 SE | 45 | 46 | 0.017949 | 0.208 | 0.08 | 261 | 0 | 0.27 | 1 | 1 | cs | TRUE
49 | LV_3313-12_0_3_line_49 | NAYY 4x150 SE | 46 | 47 | 0.003975 | 0.208 | 0.08 | 261 | 0 | 0.27 | 1 | 1 | cs | TRUE
50 | LV_3313-12_0_3_line_50 | NAYY 4x150 SE | 48 | 49 | 0.025587 | 0.208 | 0.08 | 261 | 0 | 0.27 | 1 | 1 | cs | TRUE
51 | LV_3313-12_0_3_line_51 | NAYY 4x150 SE | 49 | 50 | 0.014466 | 0.208 | 0.08 | 261 | 0 | 0.27 | 1 | 1 | cs | TRUE
52 | LV_3313-12_0_3_line_52 | NAYY 4x150 SE | 50 | 57 | 0.035467 | 0.208 | 0.08 | 261 | 0 | 0.27 | 1 | 2 | cs | TRUE
53 | LV_3313-12_0_3_line_53 | NAYY 4x150 SE | 50 | 55 | 0.014502 | 0.208 | 0.08 | 261 | 0 | 0.27 | 1 | 1 | cs | TRUE
54 | LV_3313-12_0_3_line_54 | NAYY 4x150 SE | 51 | 69 | 0.018627 | 0.208 | 0.08 | 261 | 0 | 0.27 | 1 | 1 | cs | TRUE
55 | LV_3313-12_0_3_line_55 | NAYY 4x150 SE | 52 | 53 | 0.013998 | 0.208 | 0.08 | 261 | 0 | 0.27 | 1 | 1 | cs | TRUE
56 | LV_3313-12_0_3_line_56 | NAYY 4x150 SE | 52 | 54 | 0.016829 | 0.208 | 0.08 | 261 | 0 | 0.27 | 1 | 1 | cs | TRUE
57 | LV_3313-12_0_3_line_57 | NAYY 4x150 SE | 54 | 55 | 0.016321 | 0.208 | 0.08 | 261 | 0 | 0.27 | 1 | 1 | cs | TRUE
58 | LV_3313-12_0_3_line_58 | NAYY 4x150 SE | 55 | 56 | 0.069311 | 0.208 | 0.08 | 261 | 0 | 0.27 | 1 | 1 | cs | TRUE
59 | LV_3313-12_0_3_line_59 | NAYY 4x150 SE | 56 | 58 | 0.011333 | 0.208 | 0.08 | 261 | 0 | 0.27 | 1 | 1 | cs | TRUE
60 | LV_3313-12_0_3_line_60 | NAYY 4x150 SE | 57 | 62 | 0.046468 | 0.208 | 0.08 | 261 | 0 | 0.27 | 1 | 3 | cs | TRUE
61 | LV_3313-12_0_3_line_61 | NAYY 4x150 SE | 57 | 63 | 0.10101 | 0.208 | 0.08 | 261 | 0 | 0.27 | 1 | 1 | cs | TRUE
62 | LV_3313-12_0_3_line_62 | NAYY 4x150 SE | 57 | 61 | 0.047201 | 0.208 | 0.08 | 261 | 0 | 0.27 | 1 | 1 | cs | TRUE
63 | LV_3313-12_0_3_line_63 | NAYY 4x150 SE | 58 | 73 | 0.0087041 | 0.208 | 0.08 | 261 | 0 | 0.27 | 1 | 1 | cs | TRUE
64 | LV_3313-12_0_3_line_64 | NAYY 4x150 SE | 59 | 60 | 0.018864 | 0.208 | 0.08 | 261 | 0 | 0.27 | 1 | 1 | cs | TRUE
65 | LV_3313-12_0_3_line_65 | NAYY 4x150 SE | 59 | 61 | 0.046914 | 0.208 | 0.08 | 261 | 0 | 0.27 | 1 | 1 | cs | TRUE
66 | LV_3313-12_0_3_line_66 | NAYY 4x150 SE | 60 | 66 | 0.028284 | 0.208 | 0.08 | 261 | 0 | 0.27 | 1 | 1 | cs | TRUE
67 | LV_3313-12_0_3_line_67 | NAYY 4x150 SE | 60 | 67 | 0.004087 | 0.208 | 0.08 | 261 | 0 | 0.27 | 1 | 1 | cs | TRUE
68 | LV_3313-12_0_3_line_68 | NAYY 4x150 SE | 61 | 64 | 0.033612 | 0.208 | 0.08 | 261 | 0 | 0.27 | 1 | 1 | cs | TRUE
69 | LV_3313-12_0_3_line_69 | NAYY 4x150 SE | 61 | 65 | 0.001685 | 0.208 | 0.08 | 261 | 0 | 0.27 | 1 | 1 | cs | TRUE
70 | LV_3313-12_0_3_line_70 | NAYY 4x150 SE | 63 | 68 | 0.012266 | 0.208 | 0.08 | 261 | 0 | 0.27 | 1 | 1 | cs | TRUE
71 | LV_3313-12_0_3_line_71 | NAYY 4x150 SE | 69 | 70 | 0.0012835 | 0.208 | 0.08 | 261 | 0 | 0.27 | 1 | 1 | cs | TRUE
72 | LV_3313-12_0_3_line_72 | NAYY 4x150 SE | 70 | 71 | 0.019774 | 0.208 | 0.08 | 261 | 0 | 0.27 | 1 | 1 | cs | TRUE
73 | LV_3313-12_0_3_line_73 | NAYY 4x150 SE | 71 | 72 | 0.005584 | 0.208 | 0.08 | 261 | 0 | 0.27 | 1 | 1 | cs | TRUE

## trafo
| name | std_type | hv_bus | lv_bus | sn_mva | vn_hv_kv | vn_lv_kv | vk_percent | vkr_percent | pfe_kw | i0_percent | shift_degree | tap_side | tap_neutral | tap_min | tap_max | tap_step_percent | tap_step_degree | tap_pos | tap_phase_shifter | parallel | df | in_service
0 | LV_3313-12_0_3_trafo_67 | 0.25 MVA 20/0.4 kV | 75 | 62 | 0.25 | 20 | 0.4 | 6 | 1.44 | 0.8 | 0.32 | 150 | hv | 0 | -2 | 2 | 2.5 | 0 | 0 | FALSE | 1 | 1 | TRUE

## line_geodata
| x0 | y0 | x1 | y1 | x2 | y2 | x3 | y3 | x4 | y4 | x5 | y5 | x6 | y6 | x7 | y7 | x8 | y8 | x9 | y9
0 | 2719596.7445 | 1230216.8448 | 2719600.179 | 1230213.3826 | 2719608.6781 | 1230204.8467 | 2719617.5062 | 1230194.2714 | 2719621.2786 | 1230188.6762 | 2719625.3663 | 1230187.7466 | 2719630.5538 | 1230188.2624
1 | 2719581.2413 | 1230233.4622 | 2719590.9214 | 1230222.7149 | 2719596.7445 | 1230216.8448
2 | 2719581.2413 | 1230233.4622 | 2719623.9211 | 1230257.2728
3 | 2719623.9211 | 1230257.2728 | 2719607.3557 | 1230274.4622
4 | 2719766.9352 | 1230349.1689 | 2719623.9211 | 1230257.2728
5 | 2719766.9352 | 1230349.1689 | 2719779.8889 | 1230339.2325
6 | 2719766.9352 | 1230349.1689 | 2719803.5307 | 1230395.076
7 | 2719779.8889 | 1230339.2325 | 2719783.088 | 1230336.7786
8 | 2719803.5307 | 1230395.076 | 2719814.3809 | 1230409.9123
9 | 2719803.5307 | 1230395.076 | 2719815.1928 | 1230385.2101
10 | 2719580.7718 | 1230302.0475 | 2719607.3557 | 1230274.4622
11 | 2719562.7577 | 1230319.6278 | 2719575.1752 | 1230307.8549 | 2719580.7718 | 1230302.0475
12 | 2719891.816 | 1230554.3752 | 2719897.949 | 1230549.2808
13 | 2719902.8317 | 1230545.225 | 2719897.949 | 1230549.2808
14 | 2719891.816 | 1230554.3752 | 2719884.5747 | 1230560.3902
15 | 2719912.4054 | 1230537.2726 | 2719902.8317 | 1230545.225
16 | 2719877.7244 | 1230566.0805 | 2719884.5747 | 1230560.3902
17 | 2719923.2929 | 1230529.03 | 2719912.4054 | 1230537.2726
18 | 2719912.4054 | 1230537.2726 | 2719899.532 | 1230520.8761
19 | 2719867.6421 | 1230574.4553 | 2719877.7244 | 1230566.0805
20 | 2719923.2929 | 1230529.03 | 2719934.7203 | 1230520.6872 | 2719960.913 | 1230506.0594
21 | 2719923.2929 | 1230529.03 | 2719943.8329 | 1230551.4597
22 | 2719899.532 | 1230520.8761 | 2719892.6681 | 1230512.1339
23 | 2719867.6421 | 1230574.4553 | 2719851.8581 | 1230587.1404
24 | 2719960.913 | 1230506.0594 | 2719973.8382 | 1230498.9701 | 2719979.0216 | 1230495.5128
25 | 2719960.913 | 1230506.0594 | 2719973.4563 | 1230522.9067
26 | 2719973.6217 | 1230583.989 | 2719943.8329 | 1230551.4597
27 | 2719889.7572 | 1230508.4263 | 2719892.6681 | 1230512.1339
28 | 2719955.6677 | 1230598.494 | 2719956.7522 | 1230599.9392 | 2719958.475 | 1230600.1742 | 2719960.515 | 1230599.7038 | 2719976.6527 | 1230589.9772 | 2719975.1322 | 1230586.8551 | 2719973.6217 | 1230583.989
29 | 2719953.1964 | 1230594.0517 | 2719955.6677 | 1230598.494
30 | 2719937.3468 | 1230609.7779 | 2719955.6677 | 1230598.494
31 | 2719937.3468 | 1230609.7779 | 2719923.4526 | 1230617.9708 | 2719920.9811 | 1230613.5397
32 | 2719979.0216 | 1230495.5128 | 2719979.7241 | 1230495.0443
33 | 2719976.3856 | 1230293.1917 | 2719961.8057 | 1230302.7743
34 | 2719945.4785 | 1230313.5053 | 2719961.8057 | 1230302.7743
35 | 2719945.4785 | 1230313.5053 | 2719935.9573 | 1230319.7631 | 2719926.2651 | 1230326.4909
36 | 2719926.2651 | 1230326.4909 | 2719917.8061 | 1230332.3626 | 2719912.2121 | 1230324.8898
37 | 2719901.4368 | 1230312.6057 | 2719902.4153 | 1230311.8026 | 2719912.2121 | 1230324.8898
38 | 2719901.4368 | 1230312.6057 | 2719890.9605 | 1230321.1124 | 2719882.6888 | 1230328.11
39 | 2719874.4966 | 1230335.0405 | 2719882.6888 | 1230328.11
40 | 2719874.4966 | 1230335.0405 | 2719854.9125 | 1230351.6081
41 | 2719849.6455 | 1230285.7242 | 2719849.8369 | 1230285.5774 | 2719851.4496 | 1230284.3394
42 | 2719849.6455 | 1230285.7242 | 2719833.0142 | 1230298.4816
43 | 2719854.9125 | 1230351.6081 | 2719854.7504 | 1230351.7453
44 | 2719819.0065 | 1230309.2265 | 2719833.0142 | 1230298.4816
45 | 2719854.7504 | 1230351.7453 | 2719840.4991 | 1230363.8015
46 | 2719834.3308 | 1230369.0198 | 2719840.4991 | 1230363.8015
47 | 2719834.3308 | 1230369.0198 | 2719831.9308 | 1230371.0502
48 | 2719818.2275 | 1230382.6429 | 2719831.9308 | 1230371.0502
49 | 2719815.1928 | 1230385.2101 | 2719818.2275 | 1230382.6429
50 | 2719829.4851 | 1230430.5655 | 2719814.3809 | 1230409.9123
51 | 2719838.0243 | 1230442.2419 | 2719829.4851 | 1230430.5655
52 | 2719838.0243 | 1230442.2419 | 2719855.7035 | 1230465.0386 | 2719860.723 | 1230460.7252
53 | 2719826.8137 | 1230451.4789 | 2719838.0243 | 1230442.2419
54 | 2719797.8675 | 1230325.4416 | 2719783.088 | 1230336.7786
55 | 2719791.7783 | 1230483.0537 | 2719802.0373 | 1230473.5303
56 | 2719814.3709 | 1230462.0811 | 2719802.0373 | 1230473.5303
57 | 2719826.8137 | 1230451.4789 | 2719814.3709 | 1230462.0811
58 | 2719826.8137 | 1230451.4789 | 2719834.2804 | 1230461.4484 | 2719841.4691 | 1230461.1597 | 2719848.6754 | 1230463.3734 | 2719860.0931 | 1230478.4266 | 2719858.9477 | 1230485.6315 | 2719853.088 | 1230491.0288 | 2719846.9682 | 1230492.4177 | 2719845.7104 | 1230493.5488 | 2719845.7104 | 1230493.5488
59 | 2719839.3682 | 1230500.82 | 2719846.8646 | 1230494.9287 | 2719845.7104 | 1230493.5488
60 | 2719860.723 | 1230460.7252 | 2719854.0968 | 1230452.2849 | 2719872.625 | 1230438.2472 | 2719870.014 | 1230433.9689 | 2719867.8029 | 1230426.7631
61 | 2719860.723 | 1230460.7252 | 2719878.7511 | 1230446.6885 | 2719888.1614 | 1230439.5614 | 2719885.184 | 1230431.6618 | 2719885.523 | 1230428.7552 | 2719899.6055 | 1230418.0083 | 2719919.2824 | 1230403.0043 | 2719924.287 | 1230399.4357 | 2719924.7058 | 1230395.9524 | 2719924.9 | 1230393.0874
62 | 2719860.723 | 1230460.7252 | 2719855.7035 | 1230465.0386 | 2719870.7573 | 1230484.2573 | 2719883.7857 | 1230474.679
63 | 2719831.658 | 1230504.6967 | 2719837.318 | 1230502.4312 | 2719839.3682 | 1230500.82
64 | 2719889.7572 | 1230508.4263 | 2719904.7637 | 1230496.9419
65 | 2719883.7857 | 1230474.679 | 2719870.7573 | 1230484.2573 | 2719873.0184 | 1230487.1052 | 2719889.7572 | 1230508.4263
66 | 2719923.8194 | 1230479.2899 | 2719925.3263 | 1230481.2107 | 2719904.7637 | 1230496.9419
67 | 2719902.1988 | 1230493.7543 | 2719904.7637 | 1230496.9419
68 | 2719906.9246 | 1230454.0624 | 2719908.5738 | 1230456.442 | 2719883.7857 | 1230474.679
69 | 2719882.6979 | 1230473.3894 | 2719883.7857 | 1230474.679
70 | 2719915.931 | 1230385.4783 | 2719917.7877 | 1230385.4601 | 2719924.9 | 1230393.0874
71 | 2719797.8675 | 1230325.4416 | 2719798.8859 | 1230324.6604
72 | 2719798.8859 | 1230324.6604 | 2719814.5758 | 1230312.6251
73 | 2719819.0065 | 1230309.2265 | 2719814.5758 | 1230312.6251

## bus_geodata
| x | y | coords
0 | 2719596.7445 | 1230216.8448
1 | 2719630.5538 | 1230188.2624
2 | 2719581.2413 | 1230233.4622
3 | 2719623.9211 | 1230257.2728
4 | 2719766.9352 | 1230349.1689
5 | 2719779.8889 | 1230339.2325
6 | 2719803.5307 | 1230395.076
7 | 2719607.3557 | 1230274.4622
8 | 2719580.7718 | 1230302.0475
9 | 2719562.7577 | 1230319.6278
10 | 2719897.949 | 1230549.2808
11 | 2719891.816 | 1230554.3752
12 | 2719902.8317 | 1230545.225
13 | 2719884.5747 | 1230560.3902
14 | 2719912.4054 | 1230537.2726
15 | 2719877.7244 | 1230566.0805
16 | 2719923.2929 | 1230529.03
17 | 2719899.532 | 1230520.8761
18 | 2719867.6421 | 1230574.4553
19 | 2719960.913 | 1230506.0594
20 | 2719943.8329 | 1230551.4597
21 | 2719892.6681 | 1230512.1339
22 | 2719973.6217 | 1230583.989
23 | 2719955.6677 | 1230598.494
24 | 2719973.4563 | 1230522.9067
25 | 2719953.1964 | 1230594.0517
26 | 2719937.3468 | 1230609.7779
27 | 2719979.0216 | 1230495.5128
28 | 2719920.9811 | 1230613.5397
29 | 2719979.7241 | 1230495.0443
30 | 2719976.3856 | 1230293.1917
31 | 2719961.8057 | 1230302.7743
32 | 2719945.4785 | 1230313.5053
33 | 2719926.2651 | 1230326.4909
34 | 2719912.2121 | 1230324.8898
35 | 2719901.4368 | 1230312.6057
36 | 2719882.6888 | 1230328.11
37 | 2719874.4966 | 1230335.0405
38 | 2719851.4496 | 1230284.3394
39 | 2719849.6455 | 1230285.7242
40 | 2719854.9125 | 1230351.6082
41 | 2719833.0142 | 1230298.4816
42 | 2719854.7504 | 1230351.7453
43 | 2719840.4991 | 1230363.8015
44 | 2719834.3308 | 1230369.0198
45 | 2719831.9308 | 1230371.0502
46 | 2719818.2275 | 1230382.6429
47 | 2719815.1928 | 1230385.2101
48 | 2719814.3809 | 1230409.9123
49 | 2719829.4851 | 1230430.5655
50 | 2719838.0243 | 1230442.2419
51 | 2719783.088 | 1230336.7786
52 | 2719802.0373 | 1230473.5303
53 | 2719791.7783 | 1230483.0537
54 | 2719814.3709 | 1230462.0811
55 | 2719826.8137 | 1230451.4789
56 | 2719845.7104 | 1230493.5488
57 | 2719860.723 | 1230460.7252
58 | 2719839.3682 | 1230500.82
59 | 2719889.7572 | 1230508.4263
60 | 2719904.7637 | 1230496.9419
61 | 2719883.7857 | 1230474.679
62 | 2719867.8029 | 1230426.7631
63 | 2719924.9 | 1230393.0874
64 | 2719906.9246 | 1230454.0624
65 | 2719882.6979 | 1230473.3894
66 | 2719923.8194 | 1230479.2899
67 | 2719902.1988 | 1230493.7543
68 | 2719915.931 | 1230385.4783
69 | 2719797.8675 | 1230325.4416
70 | 2719798.8859 | 1230324.6604
71 | 2719814.5758 | 1230312.6251
72 | 2719819.0064 | 1230309.2265
73 | 2719831.658 | 1230504.6967
74 | 2719851.8581 | 1230587.1404
75 | 2719860.723 | 1230460.7252

## line_std_types
| c_nf_per_km | r_ohm_per_km | x_ohm_per_km | max_i_ka | type | q_mm2 | alpha | voltage_rating
NAYY 4x50 SE | 210 | 0.642 | 0.083 | 0.142 | cs | 50 | 0.00403 | LV
NAYY 4x120 SE | 264 | 0.225 | 0.08 | 0.242 | cs | 120 | 0.00403 | LV
NAYY 4x150 SE | 261 | 0.208 | 0.08 | 0.27 | cs | 150 | 0.00403 | LV
NA2XS2Y 1x95 RM/25 12/20 kV | 216 | 0.313 | 0.132 | 0.252 | cs | 95 | 0.00403 | MV
NA2XS2Y 1x185 RM/25 12/20 kV | 273 | 0.161 | 0.117 | 0.362 | cs | 185 | 0.00403 | MV
NA2XS2Y 1x240 RM/25 12/20 kV | 304 | 0.122 | 0.112 | 0.421 | cs | 240 | 0.00403 | MV
NA2XS2Y 1x95 RM/25 6/10 kV | 315 | 0.313 | 0.123 | 0.249 | cs | 95 | 0.00403 | MV
NA2XS2Y 1x185 RM/25 6/10 kV | 406 | 0.161 | 0.11 | 0.358 | cs | 185 | 0.00403 | MV
NA2XS2Y 1x240 RM/25 6/10 kV | 456 | 0.122 | 0.105 | 0.416 | cs | 240 | 0.00403 | MV
NA2XS2Y 1x150 RM/25 12/20 kV | 250 | 0.206 | 0.116 | 0.319 | cs | 150 | 0.00403 | MV
NA2XS2Y 1x120 RM/25 12/20 kV | 230 | 0.253 | 0.119 | 0.283 | cs | 120 | 0.00403 | MV
NA2XS2Y 1x70 RM/25 12/20 kV | 190 | 0.443 | 0.132 | 0.22 | cs | 70 | 0.00403 | MV
NA2XS2Y 1x150 RM/25 6/10 kV | 360 | 0.206 | 0.11 | 0.315 | cs | 150 | 0.00403 | MV
NA2XS2Y 1x120 RM/25 6/10 kV | 340 | 0.253 | 0.113 | 0.28 | cs | 120 | 0.00403 | MV
NA2XS2Y 1x70 RM/25 6/10 kV | 280 | 0.443 | 0.123 | 0.217 | cs | 70 | 0.00403 | MV
N2XS(FL)2Y 1x120 RM/35 64/110 kV | 112 | 0.153 | 0.166 | 0.366 | cs | 120 | 0.00393 | HV
N2XS(FL)2Y 1x185 RM/35 64/110 kV | 125 | 0.099 | 0.156 | 0.457 | cs | 185 | 0.00393 | HV
N2XS(FL)2Y 1x240 RM/35 64/110 kV | 135 | 0.075 | 0.149 | 0.526 | cs | 240 | 0.00393 | HV
N2XS(FL)2Y 1x300 RM/35 64/110 kV | 144 | 0.06 | 0.144 | 0.588 | cs | 300 | 0.00393 | HV
15-AL1/3-ST1A 0.4 | 11 | 1.8769 | 0.35 | 0.105 | ol | 16 | 0.00403 | LV
24-AL1/4-ST1A 0.4 | 11.25 | 1.2012 | 0.335 | 0.14 | ol | 24 | 0.00403 | LV
48-AL1/8-ST1A 0.4 | 12.2 | 0.5939 | 0.3 | 0.21 | ol | 48 | 0.00403 | LV
94-AL1/15-ST1A 0.4 | 13.2 | 0.306 | 0.29 | 0.35 | ol | 94 | 0.00403 | LV
34-AL1/6-ST1A 10.0 | 9.7 | 0.8342 | 0.36 | 0.17 | ol | 34 | 0.00403 | MV
48-AL1/8-ST1A 10.0 | 10.1 | 0.5939 | 0.35 | 0.21 | ol | 48 | 0.00403 | MV
70-AL1/11-ST1A 10.0 | 10.4 | 0.4132 | 0.339 | 0.29 | ol | 70 | 0.00403 | MV
94-AL1/15-ST1A 10.0 | 10.75 | 0.306 | 0.33 | 0.35 | ol | 94 | 0.00403 | MV
122-AL1/20-ST1A 10.0 | 11.1 | 0.2376 | 0.323 | 0.41 | ol | 122 | 0.00403 | MV
149-AL1/24-ST1A 10.0 | 11.25 | 0.194 | 0.315 | 0.47 | ol | 149 | 0.00403 | MV
34-AL1/6-ST1A 20.0 | 9.15 | 0.8342 | 0.382 | 0.17 | ol | 34 | 0.00403 | MV
48-AL1/8-ST1A 20.0 | 9.5 | 0.5939 | 0.372 | 0.21 | ol | 48 | 0.00403 | MV
70-AL1/11-ST1A 20.0 | 9.7 | 0.4132 | 0.36 | 0.29 | ol | 70 | 0.00403 | MV
94-AL1/15-ST1A 20.0 | 10 | 0.306 | 0.35 | 0.35 | ol | 94 | 0.00403 | MV
122-AL1/20-ST1A 20.0 | 10.3 | 0.2376 | 0.344 | 0.41 | ol | 122 | 0.00403 | MV
149-AL1/24-ST1A 20.0 | 10.5 | 0.194 | 0.337 | 0.47 | ol | 149 | 0.00403 | MV
184-AL1/30-ST1A 20.0 | 10.75 | 0.1571 | 0.33 | 0.535 | ol | 184 | 0.00403 | MV
243-AL1/39-ST1A 20.0 | 11 | 0.1188 | 0.32 | 0.645 | ol | 243 | 0.00403 | MV
48-AL1/8-ST1A 110.0 | 8 | 0.5939 | 0.46 | 0.21 | ol | 48 | 0.00403 | HV
70-AL1/11-ST1A 110.0 | 8.4 | 0.4132 | 0.45 | 0.29 | ol | 70 | 0.00403 | HV
94-AL1/15-ST1A 110.0 | 8.65 | 0.306 | 0.44 | 0.35 | ol | 94 | 0.00403 | HV
122-AL1/20-ST1A 110.0 | 8.5 | 0.2376 | 0.43 | 0.41 | ol | 122 | 0.00403 | HV
149-AL1/24-ST1A 110.0 | 8.75 | 0.194 | 0.41 | 0.47 | ol | 149 | 0.00403 | HV
184-AL1/30-ST1A 110.0 | 8.8 | 0.1571 | 0.4 | 0.535 | ol | 184 | 0.00403 | HV
243-AL1/39-ST1A 110.0 | 9 | 0.1188 | 0.39 | 0.645 | ol | 243 | 0.00403 | HV
305-AL1/39-ST1A 110.0 | 9.2 | 0.0949 | 0.38 | 0.74 | ol | 305 | 0.00403 | HV
490-AL1/64-ST1A 110.0 | 9.75 | 0.059 | 0.37 | 0.96 | ol | 490 | 0.00403 | HV
679-AL1/86-ST1A 110.0 | 9.95 | 0.042 | 0.36 | 1.15 | ol | 679 | 0.00403 | HV
490-AL1/64-ST1A 220.0 | 10 | 0.059 | 0.285 | 0.96 | ol | 490 | 0.00403 | HV
679-AL1/86-ST1A 220.0 | 11.7 | 0.042 | 0.275 | 1.15 | ol | 679 | 0.00403 | HV
490-AL1/64-ST1A 380.0 | 11 | 0.059 | 0.253 | 0.96 | ol | 490 | 0.00403 | HV
679-AL1/86-ST1A 380.0 | 14.6 | 0.042 | 0.25 | 1.15 | ol | 679 | 0.00403 | HV

## trafo_std_types
| i0_percent | pfe_kw | vkr_percent | sn_mva | vn_lv_kv | vn_hv_kv | vk_percent | shift_degree | vector_group | tap_side | tap_neutral | tap_min | tap_max | tap_step_degree | tap_step_percent | tap_phase_shifter
160 MVA 380/110 kV | 0.06 | 60 | 0.25 | 160 | 110 | 380 | 12.2 | 0 | Yy0 | hv | 0 | -9 | 9 | 0 | 1.5 | FALSE
100 MVA 220/110 kV | 0.06 | 55 | 0.26 | 100 | 110 | 220 | 12 | 0 | Yy0 | hv | 0 | -9 | 9 | 0 | 1.5 | FALSE
63 MVA 110/20 kV | 0.04 | 22 | 0.32 | 63 | 20 | 110 | 18 | 150 | YNd5 | hv | 0 | -9 | 9 | 0 | 1.5 | FALSE
40 MVA 110/20 kV | 0.05 | 18 | 0.34 | 40 | 20 | 110 | 16.2 | 150 | YNd5 | hv | 0 | -9 | 9 | 0 | 1.5 | FALSE
25 MVA 110/20 kV | 0.07 | 14 | 0.41 | 25 | 20 | 110 | 12 | 150 | YNd5 | hv | 0 | -9 | 9 | 0 | 1.5 | FALSE
63 MVA 110/10 kV | 0.04 | 22 | 0.32 | 63 | 10 | 110 | 18 | 150 | YNd5 | hv | 0 | -9 | 9 | 0 | 1.5 | FALSE
40 MVA 110/10 kV | 0.05 | 18 | 0.34 | 40 | 10 | 110 | 16.2 | 150 | YNd5 | hv | 0 | -9 | 9 | 0 | 1.5 | FALSE
25 MVA 110/10 kV | 0.07 | 14 | 0.41 | 25 | 10 | 110 | 12 | 150 | YNd5 | hv | 0 | -9 | 9 | 0 | 1.5 | FALSE
0.25 MVA 20/0.4 kV | 0.32 | 0.8 | 1.44 | 0.25 | 0.4 | 20 | 6 | 150 | Yzn5 | hv | 0 | -2 | 2 | 0 | 2.5 | FALSE
0.4 MVA 20/0.4 kV | 0.3375 | 1.35 | 1.425 | 0.4 | 0.4 | 20 | 6 | 150 | Dyn5 | hv | 0 | -2 | 2 | 0 | 2.5 | FALSE
0.63 MVA 20/0.4 kV | 0.2619 | 1.65 | 1.206 | 0.63 | 0.4 | 20 | 6 | 150 | Dyn5 | hv | 0 | -2 | 2 | 0 | 2.5 | FALSE
0.25 MVA 10/0.4 kV | 0.24 | 0.6 | 1.2 | 0.25 | 0.4 | 10 | 4 | 150 | Dyn5 | hv | 0 | -2 | 2 | 0 | 2.5 | FALSE
0.4 MVA 10/0.4 kV | 0.2375 | 0.95 | 1.325 | 0.4 | 0.4 | 10 | 4 | 150 | Dyn5 | hv | 0 | -2 | 2 | 0 | 2.5 | FALSE
0.63 MVA 10/0.4 kV | 0.1873 | 1.18 | 1.0794 | 0.63 | 0.4 | 10 | 4 | 150 | Dyn5 | hv | 0 | -2 | 2 | 0 | 2.5 | FALSE

## trafo3w_std_types
| sn_hv_mva | sn_mv_mva | sn_lv_mva | vn_hv_kv | vn_mv_kv | vn_lv_kv | vk_hv_percent | vk_mv_percent | vk_lv_percent | vkr_hv_percent | vkr_mv_percent | vkr_lv_percent | pfe_kw | i0_percent | shift_mv_degree | shift_lv_degree | vector_group | tap_side | tap_neutral | tap_min | tap_max | tap_step_percent
63/25/38 MVA 110/20/10 kV | 63 | 25 | 38 | 110 | 20 | 10 | 10.4 | 10.4 | 10.4 | 0.28 | 0.32 | 0.35 | 35 | 0.89 | 0 | 0 | YN0yn0yn0 | hv | 0 | -10 | 10 | 1.2
63/25/38 MVA 110/10/10 kV | 63 | 25 | 38 | 110 | 10 | 10 | 10.4 | 10.4 | 10.4 | 0.28 | 0.32 | 0.35 | 35 | 0.89 | 0 | 0 | YN0yn0yn0 | hv | 0 | -10 | 10 | 1.2

## fuse_std_types
| fuse_type | i_rated_a | t_avg | t_min | t_total | x_avg | x_min | x_total
HV 100A | HV 100A | 100 | 0 | [10.0, 3.64, 0.854, 0.281, 0.1, 0.0531, 0.022, 0.01] | [10.0, 4.267, 1.21, 0.403, 0.1, 0.058, 0.022, 0.01] | 0 | [300.0, 350.0, 450.0, 550.0, 700.0, 850.0, 1200.0, 1752.0] | [600.0, 700.0, 900.0, 1150.0, 1665.0, 2000.0, 3000.0, 4313.0]
HV 10A | HV 10A | 10 | 0 | [10.0, 1675.0, 0.344, 0.156, 0.1, 0.0417, 0.0171, 0.01] | [10.0, 1.3, 0.3, 0.155, 0.1, 0.0555, 0.023, 0.01] | 0 | [30.0, 32.0, 35.0, 37.0, 39.0, 50.0, 70.0, 88.0] | [60.0, 70.0, 80.0, 87.0, 94.0, 110.0, 150.0, 216.0]
HV 125A | HV 125A | 125 | 0 | [10.0, 1.82, 0.344, 0.1, 0.0467, 0.0269, 0.01] | [10.0, 2.478, 0.426, 0.1, 0.0427, 0.0211, 0.01] | 0 | [375.0, 500.0, 700.0, 925.0, 1200.0, 1500.0, 2341.0] | [750.0, 1000.0, 1500.0, 2200.0, 3000.0, 4000.0, 5765.0]
HV 160A | HV 160A | 160 | 0 | [10.0, 4.15, 1.03, 0.198, 0.1, 0.051, 0.0172, 0.01] | [10.0, 2.3, 0.734, 0.274, 0.1, 0.046, 0.0177, 0.01] | 0 | [480.0, 550.0, 700.0, 1000.0, 1260.0, 1600.0, 2500.0, 3227.0] | [960.0, 1300.0, 1700.0, 2200.0, 2996.0, 4000.0, 6000.0, 7946.0]
HV 16A | HV 16A | 16 | 0 | [10.0, 0.352, 0.164, 0.1, 0.0649, 0.0342, 0.01] | [10.0, 2.34, 0.722, 0.181, 0.1, 0.055, 0.0296, 0.01] | 0 | [48.0, 60.0, 65.0, 71.0, 80.0, 100.0, 162.0] | [96.0, 110.0, 125.0, 150.0, 168.0, 200.0, 250.0, 398.0]
HV 200A | HV 200A | 200 | 0 | [10.0, 4.267, 1.21, 0.403, 0.1, 0.058, 0.022, 0.01] | [10.0, 3.73, 1.654, 0.328, 0.1, 0.0531, 0.019, 0.01] | 0 | [600.0, 700.0, 900.0, 1150.0, 1665.0, 2000.0, 3000.0, 4313.0] | [1200.0, 1500.0, 1800.0, 2700.0, 3960.0, 5000.0, 7500.0, 10620.0]
HV 20A | HV 20A | 20 | 0 | [10.0, 1.3, 0.3, 0.155, 0.1, 0.0555, 0.023, 0.01] | [10.0, 1.3, 0.161, 0.1, 0.0611, 0.0399, 0.0141, 0.01] | 0 | [60.0, 70.0, 80.0, 87.0, 94.0, 110.0, 150.0, 216.0] | [120.0, 150.0, 200.0, 223.0, 260.0, 300.0, 450.0, 532.0]
HV 25A | HV 25A | 25 | 0 | [10.0, 2.512, 0.833, 0.299, 0.1, 0.0372, 0.0223, 0.01] | [10.0, 3.125, 0.597, 0.198, 0.1, 0.0378, 0.022, 0.01] | 0 | [75.0, 82.0, 90.0, 100.0, 124.0, 170.0, 200.0, 289.0] | [150.0, 170.0, 210.0, 250.0, 294.0, 400.0, 500.0, 711.0]
HV 31.5A | HV 31.5A | 31.5 | 0 | [10.0, 2.34, 0.722, 0.181, 0.1, 0.055, 0.0296, 0.01] | [10.0, 2.84, 0.368, 0.164, 0.1, 0.0621, 0.0378, 0.0195, 0.01] | 0 | [95.0, 110.0, 125.0, 150.0, 165.0, 200.0, 250.0, 390.0] | [189.0, 220.0, 300.0, 350.0, 393.0, 450.0, 530.0, 700.0, 960.0]
HV 40A | HV 40A | 40 | 0 | [10.0, 1.3, 0.161, 0.1, 0.0611, 0.0399, 0.0141, 0.01] | [10.0, 2.05, 0.369, 0.198, 0.1, 0.051, 0.0298, 0.01] | 0 | [120.0, 150.0, 200.0, 223.0, 260.0, 300.0, 450.0, 532.0] | [240.0, 300.0, 400.0, 450.0, 530.0, 650.0, 800.0, 1311.0]
HV 50A | HV 50A | 50 | 0 | [10.0, 3.215, 0.597, 0.198, 0.1, 0.0378, 0.022, 0.01] | [10.0, 3.64, 0.854, 0.281, 0.1, 0.0531, 0.022, 0.01] | 0 | [150.0, 170.0, 210.0, 250.0, 294.0, 400.0, 500.0, 711.0] | [300.0, 350.0, 450.0, 550.0, 700.0, 850.0, 1200.0, 1752.0]
HV 6.3A | HV 6.3A | 6.3 | 0 | [10.0, 1.39, 0.344, 0.168, 0.1, 0.056, 0.0263, 0.01] | [10.0, 1.711, 0.516, 0.198, 0.1, 0.0634, 0.0303, 0.01] | 0 | [19.0, 19.5, 20.4, 20.8, 22.0, 25.0, 32.0, 48.0] | [38.0, 40.0, 43.0, 48.0, 53.0, 60.0, 75.0, 118.0]
HV 63A | HV 63A | 63 | 0 | [10.0, 2.84, 0.368, 0.164, 0.1, 0.0621, 0.0378, 0.0195, 0.01] | [10.0, 1.82, 0.344, 0.1, 0.0467, 0.0269, 0.01] | 0 | [189.0, 220.0, 300.0, 350.0, 393.0, 450.0, 530.0, 700.0, 961.0] | [378.0, 500.0, 700.0, 934.0, 1200.0, 1500.0, 2366.0]
HV 80A | HV 80A | 80 | 0 | [10.0, 2.05, 0.369, 0.198, 0.1, 0.051, 0.0298, 0.01] | [10.0, 4.15, 1.03, 0.198, 0.1, 0.051, 0.0172, 0.01] | 0 | [240.0, 300.0, 400.0, 450.0, 530.0, 650.0, 800.0, 1311.0] | [480.0, 550.0, 700.0, 1000.0, 1260.0, 1600.0, 2500.0, 3227.0]
Siemens NH-1-100 | Siemens NH-1-100 | 100 | [5400.0, 2000.0, 400.0, 20.0, 1.0, 0.2, 0.012, 0.004] | 0 | 0 | [150.0, 190.0, 250.0, 430.0, 900.0, 1250.0, 2700.0, 3600.0] | 0 | 0
Siemens NH-1-125 | Siemens NH-1-125 | 125 | [4800.0, 120.0, 7.0, 0.1, 0.004] | 0 | 0 | [180.0, 400.0, 740.0, 2000.0, 4250.0] | 0 | 0
Siemens NH-1-16 | Siemens NH-1-16 | 16 | [4000.0, 400.0, 2.0, 0.1, 0.04, 0.01] | 0 | 0 | [26.0, 35.0, 75.0, 150.0, 200.0, 300.0] | 0 | 0
Siemens NH-1-160 | Siemens NH-1-160 | 160 | [4800.0, 120.0, 7.0, 0.1, 0.004] | 0 | 0 | [210.0, 500.0, 900.0, 2300.0, 5000.0] | 0 | 0
Siemens NH-1-25 | Siemens NH-1-25 | 25 | [4000.0, 1000.0, 10.0, 0.2, 0.02, 0.01] | 0 | 0 | [40.0, 50.0, 100.0, 210.0, 400.0, 500.0] | 0 | 0
Siemens NH-1-50 | Siemens NH-1-50 | 50 | [4000.0, 40.0, 4.0, 1.0, 0.02, 0.01] | 0 | 0 | [86.0, 200.0, 300.0, 400.0, 1000.0, 1280.0] | 0 | 0
Siemens NH-1-63 | Siemens NH-1-63 | 63 | [4000.0, 100.0, 10.0, 2.0, 0.04, 0.01] | 0 | 0 | [100.0, 200.0, 300.0, 400.0, 1000.0, 1500.0] | 0 | 0
Siemens NH-1-80 | Siemens NH-1-80 | 80 | [4800.0, 120.0, 7.0, 0.1, 0.01] | 0 | 0 | [150.58, 250.0, 450.0, 1150.0, 2470.0] | 0 | 0
Siemens NH-2-1000 | Siemens NH-2-1000 | 1000 | [4800.0, 120.0, 7.0, 0.1, 0.004] | 0 | 0 | [1900.0, 3500.0, 8400.0, 24000.0, 52000.0] | 0 | 0
Siemens NH-2-200 | Siemens NH-2-200 | 200 | [4800.0, 120.0, 7.0, 0.1, 0.004] | 0 | 0 | [280.0, 650.0, 1200.0, 3000.0, 7000.0] | 0 | 0
Siemens NH-2-224 | Siemens NH-2-224 | 224 | [4800.0, 120.0, 7.0, 0.2, 0.04, 0.004] | 0 | 0 | [400.0, 750.0, 1453.0, 3025.0, 4315.0, 7600.0] | 0 | 0
Siemens NH-2-250 | Siemens NH-2-250 | 250 | [4800.0, 120.0, 7.0, 0.1, 0.004] | 0 | 0 | [450.0, 800.0, 1650.0, 4000.0, 8500.0] | 0 | 0
Siemens NH-2-315 | Siemens NH-2-315 | 315 | [4800.0, 120.0, 7.0, 0.1, 0.004] | 0 | 0 | [550.0, 920.0, 1900.0, 5000.0, 11000.0] | 0 | 0
Siemens NH-2-355 | Siemens NH-2-355 | 355 | [4800.0, 120.0, 6.0, 0.1, 0.004] | 0 | 0 | [650.0, 1116.27, 2350.0, 5840.0, 12790.0] | 0 | 0
Siemens NH-2-400 | Siemens NH-2-400 | 400 | [4800.0, 120.0, 7.0, 0.1, 0.004] | 0 | 0 | [720.0, 1350.0, 2800.0, 6500.0, 15000.0] | 0 | 0
Siemens NH-2-425 | Siemens NH-2-425 | 425 | [4800.0, 120.0, 7.0, 0.1, 0.004] | 0 | 0 | [850.0, 1500.0, 3050.0, 7500.0, 16500.0] | 0 | 0
Siemens NH-2-630 | Siemens NH-2-630 | 630 | [4800.0, 120.0, 7.0, 0.1, 0.004] | 0 | 0 | [1200.0, 2000.0, 4800.0, 12000.0, 26000.0] | 0 | 0

## dtypes
| element | column | dtype
0 | bus | name | object
1 | bus | vn_kv | float64
2 | bus | type | object
3 | bus | zone | object
4 | bus | in_service | bool
5 | load | name | object
6 | load | bus | uint32
7 | load | p_mw | float64
8 | load | q_mvar | float64
9 | load | const_z_percent | float64
10 | load | const_i_percent | float64
11 | load | sn_mva | float64
12 | load | scaling | float64
13 | load | in_service | bool
14 | load | type | object
15 | ext_grid | name | object
16 | ext_grid | bus | uint32
17 | ext_grid | vm_pu | float64
18 | ext_grid | va_degree | float64
19 | ext_grid | slack_weight | float64
20 | ext_grid | in_service | bool
21 | line | name | object
22 | line | std_type | object
23 | line | from_bus | uint32
24 | line | to_bus | uint32
25 | line | length_km | float64
26 | line | r_ohm_per_km | float64
27 | line | x_ohm_per_km | float64
28 | line | c_nf_per_km | float64
29 | line | g_us_per_km | float64
30 | line | max_i_ka | float64
31 | line | df | float64
32 | line | parallel | uint32
33 | line | type | object
34 | line | in_service | bool
35 | trafo | name | object
36 | trafo | std_type | object
37 | trafo | hv_bus | uint32
38 | trafo | lv_bus | uint32
39 | trafo | sn_mva | float64
40 | trafo | vn_hv_kv | float64
41 | trafo | vn_lv_kv | float64
42 | trafo | vk_percent | float64
43 | trafo | vkr_percent | float64
44 | trafo | pfe_kw | float64
45 | trafo | i0_percent | float64
46 | trafo | shift_degree | float64
47 | trafo | tap_side | object
48 | trafo | tap_neutral | int32
49 | trafo | tap_min | int32
50 | trafo | tap_max | int32
51 | trafo | tap_step_percent | float64
52 | trafo | tap_step_degree | float64
53 | trafo | tap_pos | int32
54 | trafo | tap_phase_shifter | bool
55 | trafo | parallel | uint32
56 | trafo | df | float64
57 | trafo | in_service | bool
58 | line_geodata | coords | object
59 | bus_geodata | x | float64
60 | bus_geodata | y | float64
61 | bus_geodata | coords | object

## parameters
| version | format_version | converged | OPF_converged | name | f_hz | sn_mva
0 | 2.14.6 | 2.14.0 | FALSE | FALSE |  | 50 | 1