## bus
| name | vn_kv | type | zone | in_service
0 | bus_LV_3313-17_0_2_node_0 | 0.4 | n |  | TRUE
1 | bus_LV_3313-17_0_2_node_1 | 0.4 | n |  | TRUE
2 | bus_LV_3313-17_0_2_node_2 | 0.4 | n |  | TRUE
3 | bus_LV_3313-17_0_2_node_3 | 0.4 | n |  | TRUE
4 | bus_LV_3313-17_0_2_node_4 | 0.4 | n |  | TRUE
5 | bus_LV_3313-17_0_2_node_69 | 0.4 | n |  | TRUE
6 | bus_LV_3313-17_0_2_node_10 | 0.4 | n |  | TRUE
7 | bus_LV_3313-17_0_2_node_21 | 0.4 | n |  | TRUE
8 | bus_LV_3313-17_0_2_node_11 | 0.4 | n |  | TRUE
9 | bus_LV_3313-17_0_2_node_55 | 0.4 | n |  | TRUE
10 | bus_LV_3313-17_0_2_node_20 | 0.4 | n |  | TRUE
11 | bus_LV_3313-17_0_2_node_5 | 0.4 | n |  | TRUE
12 | bus_LV_3313-17_0_2_node_6 | 0.4 | n |  | TRUE
13 | bus_LV_3313-17_0_2_node_7 | 0.4 | n |  | TRUE
14 | bus_LV_3313-17_0_2_node_8 | 0.4 | n |  | TRUE
15 | bus_LV_3313-17_0_2_node_9 | 0.4 | n |  | TRUE
16 | bus_LV_3313-17_0_2_node_62 | 0.4 | n |  | TRUE
17 | bus_LV_3313-17_0_2_node_12 | 0.4 | n |  | TRUE
18 | bus_LV_3313-17_0_2_node_60 | 0.4 | n |  | TRUE
19 | bus_LV_3313-17_0_2_node_51 | 0.4 | n |  | TRUE
20 | bus_LV_3313-17_0_2_node_50 | 0.4 | n |  | TRUE
21 | bus_LV_3313-17_0_2_node_13 | 0.4 | n |  | TRUE
22 | bus_LV_3313-17_0_2_node_14 | 0.4 | n |  | TRUE
23 | bus_LV_3313-17_0_2_node_15 | 0.4 | n |  | TRUE
24 | bus_LV_3313-17_0_2_node_16 | 0.4 | n |  | TRUE
25 | bus_LV_3313-17_0_2_node_70 | 0.4 | n |  | TRUE
26 | bus_LV_3313-17_0_2_node_17 | 0.4 | n |  | TRUE
27 | bus_LV_3313-17_0_2_node_58 | 0.4 | n |  | TRUE
28 | bus_LV_3313-17_0_2_node_61 | 0.4 | n |  | TRUE
29 | bus_LV_3313-17_0_2_node_59 | 0.4 | n |  | TRUE
30 | bus_LV_3313-17_0_2_node_57 | 0.4 | n |  | TRUE
31 | bus_LV_3313-17_0_2_node_18 | 0.4 | n |  | TRUE
32 | bus_LV_3313-17_0_2_node_19 | 0.4 | n |  | TRUE
33 | bus_LV_3313-17_0_2_node_22 | 0.4 | n |  | TRUE
34 | bus_LV_3313-17_0_2_node_23 | 0.4 | n |  | TRUE
35 | bus_LV_3313-17_0_2_node_24 | 0.4 | n |  | TRUE
36 | bus_LV_3313-17_0_2_node_53 | 0.4 | n |  | TRUE
37 | bus_LV_3313-17_0_2_node_25 | 0.4 | n |  | TRUE
38 | bus_LV_3313-17_0_2_node_26 | 0.4 | n |  | TRUE
39 | bus_LV_3313-17_0_2_node_28 | 0.4 | n |  | TRUE
40 | bus_LV_3313-17_0_2_node_29 | 0.4 | n |  | TRUE
41 | bus_LV_3313-17_0_2_node_30 | 0.4 | n |  | TRUE
42 | bus_LV_3313-17_0_2_node_36 | 0.4 | n |  | TRUE
43 | bus_LV_3313-17_0_2_node_31 | 0.4 | n |  | TRUE
44 | bus_LV_3313-17_0_2_node_37 | 0.4 | n |  | TRUE
45 | bus_LV_3313-17_0_2_node_68 | 0.4 | n |  | TRUE
46 | bus_LV_3313-17_0_2_node_67 | 0.4 | n |  | TRUE
47 | bus_LV_3313-17_0_2_node_32 | 0.4 | n |  | TRUE
48 | bus_LV_3313-17_0_2_node_33 | 0.4 | n |  | TRUE
49 | bus_LV_3313-17_0_2_node_34 | 0.4 | n |  | TRUE
50 | bus_LV_3313-17_0_2_node_35 | 0.4 | n |  | TRUE
51 | bus_LV_3313-17_0_2_node_38 | 0.4 | n |  | TRUE
52 | bus_LV_3313-17_0_2_node_56 | 0.4 | n |  | TRUE
53 | bus_LV_3313-17_0_2_node_40 | 0.4 | n |  | TRUE
54 | bus_LV_3313-17_0_2_node_41 | 0.4 | n |  | TRUE
55 | bus_LV_3313-17_0_2_node_42 | 0.4 | n |  | TRUE
56 | bus_LV_3313-17_0_2_node_44 | 0.4 | n |  | TRUE
57 | bus_LV_3313-17_0_2_node_43 | 0.4 | n |  | TRUE
58 | bus_LV_3313-17_0_2_node_45 | 0.4 | n |  | TRUE
59 | bus_LV_3313-17_0_2_node_46 | 0.4 | n |  | TRUE
60 | bus_LV_3313-17_0_2_node_54 | 0.4 | n |  | TRUE
61 | bus_LV_3313-17_0_2_node_47 | 0.4 | n |  | TRUE
62 | bus_LV_3313-17_0_2_node_52 | 0.4 | n |  | TRUE
63 | bus_LV_3313-17_0_2_node_48 | 0.4 | n |  | TRUE
64 | bus_LV_3313-17_0_2_node_49 | 0.4 | n |  | TRUE
65 | bus_LV_3313-17_0_2_node_65 | 0.4 | n |  | TRUE
66 | bus_LV_3313-17_0_2_node_63 | 0.4 | n |  | TRUE
67 | bus_LV_3313-17_0_2_node_64 | 0.4 | n |  | TRUE
68 | bus_LV_3313-17_0_2_node_66 | 0.4 | n |  | TRUE
69 | bus_MV_10_1_node_252 | 20 | n |  | TRUE

## load
| name | bus | p_mw | q_mvar | const_z_percent | const_i_percent | sn_mva | scaling | in_service | type
0 | LV_3313-17_0_2_load_0 | 0 | 0.0014842 | 0.00037199 | 0 | 0 |  | 1 | TRUE | wye
1 | LV_3313-17_0_2_load_3 | 3 | 0.001199 | 0.00030051 | 0 | 0 |  | 1 | TRUE | wye
2 | LV_3313-17_0_2_load_4 | 4 | 0.0014627 | 0.00036659 | 0 | 0 |  | 1 | TRUE | wye
3 | LV_3313-17_0_2_load_69 | 5 | 0.020402 | 0.0051133 | 0 | 0 |  | 1 | TRUE | wye
4 | LV_3313-17_0_2_load_10 | 6 | 0.0051553 | 0.001292 | 0 | 0 |  | 1 | TRUE | wye
5 | LV_3313-17_0_2_load_11 | 8 | 0.00070627 | 0.00017701 | 0 | 0 |  | 1 | TRUE | wye
6 | LV_3313-17_0_2_load_55 | 9 | 0.0010537 | 0.00026408 | 0 | 0 |  | 1 | TRUE | wye
7 | LV_3313-17_0_2_load_5 | 11 | 0.004774 | 0.0011965 | 0 | 0 |  | 1 | TRUE | wye
8 | LV_3313-17_0_2_load_6 | 12 | 0.0014653 | 0.00036724 | 0 | 0 |  | 1 | TRUE | wye
9 | LV_3313-17_0_2_load_9 | 15 | 0.00085042 | 0.00021313 | 0 | 0 |  | 1 | TRUE | wye
10 | LV_3313-17_0_2_load_62 | 16 | 0.0013979 | 0.00035034 | 0 | 0 |  | 1 | TRUE | wye
11 | LV_3313-17_0_2_load_51 | 19 | 0.00064576 | 0.00016184 | 0 | 0 |  | 1 | TRUE | wye
12 | LV_3313-17_0_2_load_50 | 20 | 0.0013795 | 0.00034574 | 0 | 0 |  | 1 | TRUE | wye
13 | LV_3313-17_0_2_load_13 | 21 | 0.0047189 | 0.0011827 | 0 | 0 |  | 1 | TRUE | wye
14 | LV_3313-17_0_2_load_16 | 24 | 0.0034485 | 0.00086427 | 0 | 0 |  | 1 | TRUE | wye
15 | LV_3313-17_0_2_load_70 | 25 | 0.0043003 | 0.0010778 | 0 | 0 |  | 1 | TRUE | wye
16 | LV_3313-17_0_2_load_17 | 26 | 0.0023704 | 0.00059407 | 0 | 0 |  | 1 | TRUE | wye
17 | LV_3313-17_0_2_load_61 | 28 | 0.00085734 | 0.00021487 | 0 | 0 |  | 1 | TRUE | wye
18 | LV_3313-17_0_2_load_59 | 29 | 0.0020639 | 0.00051725 | 0 | 0 |  | 1 | TRUE | wye
19 | LV_3313-17_0_2_load_57 | 30 | 0.00070892 | 0.00017767 | 0 | 0 |  | 1 | TRUE | wye
20 | LV_3313-17_0_2_load_18 | 31 | 0.0017285 | 0.0004332 | 0 | 0 |  | 1 | TRUE | wye
21 | LV_3313-17_0_2_load_19 | 32 | 0.0028388 | 0.00071148 | 0 | 0 |  | 1 | TRUE | wye
22 | LV_3313-17_0_2_load_23 | 34 | 0.0017404 | 0.00043618 | 0 | 0 |  | 1 | TRUE | wye
23 | LV_3313-17_0_2_load_24 | 35 | 0.0068406 | 0.0017144 | 0 | 0 |  | 1 | TRUE | wye
24 | LV_3313-17_0_2_load_53 | 36 | 0.0014316 | 0.0003588 | 0 | 0 |  | 1 | TRUE | wye
25 | LV_3313-17_0_2_load_25 | 37 | 0.0025637 | 0.00064253 | 0 | 0 |  | 1 | TRUE | wye
26 | LV_3313-17_0_2_load_28 | 39 | 0.0023399 | 0.00058645 | 0 | 0 |  | 1 | TRUE | wye
27 | LV_3313-17_0_2_load_29 | 40 | 0.0034406 | 0.00086229 | 0 | 0 |  | 1 | TRUE | wye
28 | LV_3313-17_0_2_load_30 | 41 | 0.0021976 | 0.00055076 | 0 | 0 |  | 1 | TRUE | wye
29 | LV_3313-17_0_2_load_36 | 42 | 0.0045037 | 0.0011287 | 0 | 0 |  | 1 | TRUE | wye
30 | LV_3313-17_0_2_load_31 | 43 | 0.00081424 | 0.00020407 | 0 | 0 |  | 1 | TRUE | wye
31 | LV_3313-17_0_2_load_37 | 44 | 0.0017903 | 0.00044868 | 0 | 0 |  | 1 | TRUE | wye
32 | LV_3313-17_0_2_load_68 | 45 | 0.0017784 | 0.0004457 | 0 | 0 |  | 1 | TRUE | wye
33 | LV_3313-17_0_2_load_67 | 46 | 0.0016356 | 0.00040992 | 0 | 0 |  | 1 | TRUE | wye
34 | LV_3313-17_0_2_load_32 | 47 | 0.00047044 | 0.0001179 | 0 | 0 |  | 1 | TRUE | wye
35 | LV_3313-17_0_2_load_33 | 48 | 0.00033721 | 8.4513e-05 | 0 | 0 |  | 1 | TRUE | wye
36 | LV_3313-17_0_2_load_34 | 49 | 0.00052375 | 0.00013126 | 0 | 0 |  | 1 | TRUE | wye
37 | LV_3313-17_0_2_load_35 | 50 | 0.00065214 | 0.00016344 | 0 | 0 |  | 1 | TRUE | wye
38 | LV_3313-17_0_2_load_38 | 51 | 0.00043181 | 0.00010822 | 0 | 0 |  | 1 | TRUE | wye
39 | LV_3313-17_0_2_load_56 | 52 | 0.00080377 | 0.00020144 | 0 | 0 |  | 1 | TRUE | wye
40 | LV_3313-17_0_2_load_40 | 53 | 0.0014442 | 0.00036195 | 0 | 0 |  | 1 | TRUE | wye
41 | LV_3313-17_0_2_load_41 | 54 | 0.00092349 | 0.00023145 | 0 | 0 |  | 1 | TRUE | wye
42 | LV_3313-17_0_2_load_42 | 55 | 0.00072438 | 0.00018155 | 0 | 0 |  | 1 | TRUE | wye
43 | LV_3313-17_0_2_load_44 | 56 | 0.0013041 | 0.00032683 | 0 | 0 |  | 1 | TRUE | wye
44 | LV_3313-17_0_2_load_43 | 57 | 0.001141 | 0.00028597 | 0 | 0 |  | 1 | TRUE | wye
45 | LV_3313-17_0_2_load_45 | 58 | 0.00058236 | 0.00014595 | 0 | 0 |  | 1 | TRUE | wye
46 | LV_3313-17_0_2_load_46 | 59 | 0.0013254 | 0.00033218 | 0 | 0 |  | 1 | TRUE | wye
47 | LV_3313-17_0_2_load_54 | 60 | 0.0011605 | 0.00029084 | 0 | 0 |  | 1 | TRUE | wye
48 | LV_3313-17_0_2_load_52 | 62 | 0.0011966 | 0.00029991 | 0 | 0 |  | 1 | TRUE | wye
49 | LV_3313-17_0_2_load_48 | 63 | 0.0006327 | 0.00015857 | 0 | 0 |  | 1 | TRUE | wye
50 | LV_3313-17_0_2_load_49 | 64 | 0.0012442 | 0.00031183 | 0 | 0 |  | 1 | TRUE | wye
51 | LV_3313-17_0_2_load_65 | 65 | 0.002359 | 0.00059122 | 0 | 0 |  | 1 | TRUE | wye
52 | LV_3313-17_0_2_load_63 | 66 | 0.0020601 | 0.00051631 | 0 | 0 |  | 1 | TRUE | wye
53 | LV_3313-17_0_2_load_64 | 67 | 0.0021419 | 0.00053682 | 0 | 0 |  | 1 | TRUE | wye
54 | LV_3313-17_0_2_load_66 | 68 | 0.00069849 | 0.00017506 | 0 | 0 |  | 1 | TRUE | wye

## ext_grid
| name | bus | vm_pu | va_degree | slack_weight | in_service
0 |  | 2 | 1 | 0 | 1 | TRUE

## line
| name | std_type | from_bus | to_bus | length_km | r_ohm_per_km | x_ohm_per_km | c_nf_per_km | g_us_per_km | max_i_ka | df | parallel | type | in_service
0 | LV_3313-17_0_2_line_0 | NAYY 4x150 SE | 0 | 1 | 0.0091926 | 0.208 | 0.08 | 261 | 0 | 0.27 | 1 | 1 | cs | TRUE
1 | LV_3313-17_0_2_line_1 | NAYY 4x150 SE | 1 | 2 | 0.028162 | 0.208 | 0.08 | 261 | 0 | 0.27 | 1 | 1 | cs | TRUE
2 | LV_3313-17_0_2_line_2 | NAYY 4x150 SE | 1 | 3 | 0.023869 | 0.208 | 0.08 | 261 | 0 | 0.27 | 1 | 1 | cs | TRUE
3 | LV_3313-17_0_2_line_3 | NAYY 4x150 SE | 1 | 4 | 0.042821 | 0.208 | 0.08 | 261 | 0 | 0.27 | 1 | 1 | cs | TRUE
4 | LV_3313-17_0_2_line_4 | NAYY 4x150 SE | 2 | 5 | 0.047825 | 0.208 | 0.08 | 261 | 0 | 0.27 | 1 | 1 | cs | TRUE
5 | LV_3313-17_0_2_line_5 | NAYY 4x150 SE | 3 | 6 | 0.0029093 | 0.208 | 0.08 | 261 | 0 | 0.27 | 1 | 1 | cs | TRUE
6 | LV_3313-17_0_2_line_6 | NAYY 4x150 SE | 4 | 7 | 0.0094775 | 0.208 | 0.08 | 261 | 0 | 0.27 | 1 | 1 | cs | TRUE
7 | LV_3313-17_0_2_line_7 | NAYY 4x150 SE | 6 | 8 | 0.0067183 | 0.208 | 0.08 | 261 | 0 | 0.27 | 1 | 1 | cs | TRUE
8 | LV_3313-17_0_2_line_8 | NAYY 4x150 SE | 7 | 9 | 0.02424 | 0.208 | 0.08 | 261 | 0 | 0.27 | 1 | 1 | cs | TRUE
9 | LV_3313-17_0_2_line_9 | NAYY 4x150 SE | 7 | 10 | 0.043865 | 0.208 | 0.08 | 261 | 0 | 0.27 | 1 | 1 | cs | TRUE
10 | LV_3313-17_0_2_line_10 | NAYY 4x150 SE | 8 | 17 | 0.0072706 | 0.208 | 0.08 | 261 | 0 | 0.27 | 1 | 1 | cs | TRUE
11 | LV_3313-17_0_2_line_11 | NAYY 4x150 SE | 9 | 36 | 0.013816 | 0.208 | 0.08 | 261 | 0 | 0.27 | 1 | 1 | cs | TRUE
12 | LV_3313-17_0_2_line_12 | NAYY 4x150 SE | 10 | 33 | 0.016551 | 0.208 | 0.08 | 261 | 0 | 0.27 | 1 | 1 | cs | TRUE
13 | LV_3313-17_0_2_line_13 | NAYY 4x150 SE | 10 | 32 | 0.041188 | 0.208 | 0.08 | 261 | 0 | 0.27 | 1 | 1 | cs | TRUE
14 | LV_3313-17_0_2_line_14 | NAYY 4x150 SE | 11 | 12 | 0.030062 | 0.208 | 0.08 | 261 | 0 | 0.27 | 1 | 1 | cs | TRUE
15 | LV_3313-17_0_2_line_15 | NAYY 4x150 SE | 11 | 13 | 0.010077 | 0.208 | 0.08 | 261 | 0 | 0.27 | 1 | 1 | cs | TRUE
16 | LV_3313-17_0_2_line_16 | NAYY 4x150 SE | 12 | 14 | 0.022354 | 0.208 | 0.08 | 261 | 0 | 0.27 | 1 | 1 | cs | TRUE
17 | LV_3313-17_0_2_line_17 | NAYY 4x150 SE | 13 | 15 | 0.0041186 | 0.208 | 0.08 | 261 | 0 | 0.27 | 1 | 1 | cs | TRUE
18 | LV_3313-17_0_2_line_18 | NAYY 4x150 SE | 14 | 16 | 0.014064 | 0.208 | 0.08 | 261 | 0 | 0.27 | 1 | 1 | cs | TRUE
19 | LV_3313-17_0_2_line_19 | NAYY 4x150 SE | 15 | 17 | 0.033882 | 0.208 | 0.08 | 261 | 0 | 0.27 | 1 | 1 | cs | TRUE
20 | LV_3313-17_0_2_line_20 | NAYY 4x150 SE | 16 | 18 | 0.011507 | 0.208 | 0.08 | 261 | 0 | 0.27 | 1 | 1 | cs | TRUE
21 | LV_3313-17_0_2_line_21 | NAYY 4x150 SE | 17 | 19 | 0.0058848 | 0.208 | 0.08 | 261 | 0 | 0.27 | 1 | 1 | cs | TRUE
22 | LV_3313-17_0_2_line_22 | NAYY 4x150 SE | 18 | 28 | 0.01682 | 0.208 | 0.08 | 261 | 0 | 0.27 | 1 | 1 | cs | TRUE
23 | LV_3313-17_0_2_line_23 | NAYY 4x150 SE | 18 | 24 | 0.020125 | 0.208 | 0.08 | 261 | 0 | 0.27 | 1 | 1 | cs | TRUE
24 | LV_3313-17_0_2_line_24 | NAYY 4x150 SE | 19 | 20 | 0.0022174 | 0.208 | 0.08 | 261 | 0 | 0.27 | 1 | 1 | cs | TRUE
25 | LV_3313-17_0_2_line_25 | NAYY 4x150 SE | 20 | 64 | 0.027298 | 0.208 | 0.08 | 261 | 0 | 0.27 | 1 | 1 | cs | TRUE
26 | LV_3313-17_0_2_line_26 | NAYY 4x150 SE | 21 | 22 | 0.019911 | 0.208 | 0.08 | 261 | 0 | 0.27 | 1 | 1 | cs | TRUE
27 | LV_3313-17_0_2_line_27 | NAYY 4x150 SE | 21 | 23 | 0.014256 | 0.208 | 0.08 | 261 | 0 | 0.27 | 1 | 1 | cs | TRUE
28 | LV_3313-17_0_2_line_28 | NAYY 4x150 SE | 22 | 24 | 0.012626 | 0.208 | 0.08 | 261 | 0 | 0.27 | 1 | 1 | cs | TRUE
29 | LV_3313-17_0_2_line_29 | NAYY 4x150 SE | 22 | 25 | 0.08639 | 0.208 | 0.08 | 261 | 0 | 0.27 | 1 | 1 | cs | TRUE
30 | LV_3313-17_0_2_line_30 | NAYY 4x150 SE | 23 | 26 | 0.012536 | 0.208 | 0.08 | 261 | 0 | 0.27 | 1 | 1 | cs | TRUE
31 | LV_3313-17_0_2_line_31 | NAYY 4x150 SE | 26 | 27 | 0.0047018 | 0.208 | 0.08 | 261 | 0 | 0.27 | 1 | 1 | cs | TRUE
32 | LV_3313-17_0_2_line_32 | NAYY 4x150 SE | 27 | 29 | 0.026284 | 0.208 | 0.08 | 261 | 0 | 0.27 | 1 | 1 | cs | TRUE
33 | LV_3313-17_0_2_line_33 | NAYY 4x150 SE | 27 | 30 | 0.020934 | 0.208 | 0.08 | 261 | 0 | 0.27 | 1 | 1 | cs | TRUE
34 | LV_3313-17_0_2_line_34 | NAYY 4x150 SE | 28 | 65 | 0.017037 | 0.208 | 0.08 | 261 | 0 | 0.27 | 1 | 1 | cs | TRUE
35 | LV_3313-17_0_2_line_35 | NAYY 4x150 SE | 30 | 52 | 0.02068 | 0.208 | 0.08 | 261 | 0 | 0.27 | 1 | 1 | cs | TRUE
36 | LV_3313-17_0_2_line_36 | NAYY 4x150 SE | 31 | 32 | 0.021239 | 0.208 | 0.08 | 261 | 0 | 0.27 | 1 | 1 | cs | TRUE
37 | LV_3313-17_0_2_line_37 | NAYY 4x150 SE | 33 | 34 | 0.0085721 | 0.208 | 0.08 | 261 | 0 | 0.27 | 1 | 1 | cs | TRUE
38 | LV_3313-17_0_2_line_38 | NAYY 4x150 SE | 33 | 35 | 0.0936 | 0.208 | 0.08 | 261 | 0 | 0.27 | 1 | 1 | cs | TRUE
39 | LV_3313-17_0_2_line_39 | NAYY 4x150 SE | 36 | 62 | 0.0062361 | 0.208 | 0.08 | 261 | 0 | 0.27 | 1 | 1 | cs | TRUE
40 | LV_3313-17_0_2_line_40 | NAYY 4x150 SE | 37 | 38 | 0.029797 | 0.208 | 0.08 | 261 | 0 | 0.27 | 1 | 1 | cs | TRUE
41 | LV_3313-17_0_2_line_41 | NAYY 4x150 SE | 38 | 39 | 0.0061166 | 0.208 | 0.08 | 261 | 0 | 0.27 | 1 | 1 | cs | TRUE
42 | LV_3313-17_0_2_line_42 | NAYY 4x150 SE | 38 | 40 | 0.020573 | 0.208 | 0.08 | 261 | 0 | 0.27 | 1 | 1 | cs | TRUE
43 | LV_3313-17_0_2_line_43 | NAYY 4x150 SE | 39 | 41 | 0.024491 | 0.208 | 0.08 | 261 | 0 | 0.27 | 1 | 1 | cs | TRUE
44 | LV_3313-17_0_2_line_44 | NAYY 4x150 SE | 40 | 42 | 0.0014843 | 0.208 | 0.08 | 261 | 0 | 0.27 | 1 | 1 | cs | TRUE
45 | LV_3313-17_0_2_line_45 | NAYY 4x150 SE | 41 | 43 | 0.016955 | 0.208 | 0.08 | 261 | 0 | 0.27 | 1 | 1 | cs | TRUE
46 | LV_3313-17_0_2_line_46 | NAYY 4x150 SE | 42 | 44 | 0.0095225 | 0.208 | 0.08 | 261 | 0 | 0.27 | 1 | 1 | cs | TRUE
47 | LV_3313-17_0_2_line_47 | NAYY 4x150 SE | 43 | 45 | 0.0062212 | 0.208 | 0.08 | 261 | 0 | 0.27 | 1 | 1 | cs | TRUE
48 | LV_3313-17_0_2_line_48 | NAYY 4x150 SE | 45 | 46 | 0.014106 | 0.208 | 0.08 | 261 | 0 | 0.27 | 1 | 1 | cs | TRUE
49 | LV_3313-17_0_2_line_49 | NAYY 4x150 SE | 46 | 68 | 0.00044715 | 0.208 | 0.08 | 261 | 0 | 0.27 | 1 | 1 | cs | TRUE
50 | LV_3313-17_0_2_line_50 | NAYY 4x150 SE | 47 | 48 | 0.028121 | 0.208 | 0.08 | 261 | 0 | 0.27 | 1 | 1 | cs | TRUE
51 | LV_3313-17_0_2_line_51 | NAYY 4x150 SE | 48 | 49 | 0.026689 | 0.208 | 0.08 | 261 | 0 | 0.27 | 1 | 1 | cs | TRUE
52 | LV_3313-17_0_2_line_52 | NAYY 4x150 SE | 49 | 50 | 0.019751 | 0.208 | 0.08 | 261 | 0 | 0.27 | 1 | 1 | cs | TRUE
53 | LV_3313-17_0_2_line_53 | NAYY 4x150 SE | 50 | 51 | 0.023287 | 0.208 | 0.08 | 261 | 0 | 0.27 | 1 | 1 | cs | TRUE
54 | LV_3313-17_0_2_line_54 | NAYY 4x150 SE | 51 | 52 | 0.034193 | 0.208 | 0.08 | 261 | 0 | 0.27 | 1 | 1 | cs | TRUE
55 | LV_3313-17_0_2_line_55 | NAYY 4x150 SE | 53 | 54 | 0.024323 | 0.208 | 0.08 | 261 | 0 | 0.27 | 1 | 1 | cs | TRUE
56 | LV_3313-17_0_2_line_56 | NAYY 4x150 SE | 53 | 55 | 0.0013166 | 0.208 | 0.08 | 261 | 0 | 0.27 | 1 | 1 | cs | TRUE
57 | LV_3313-17_0_2_line_57 | NAYY 4x150 SE | 55 | 56 | 0.0040516 | 0.208 | 0.08 | 261 | 0 | 0.27 | 1 | 1 | cs | TRUE
58 | LV_3313-17_0_2_line_58 | NAYY 4x150 SE | 56 | 59 | 0.027358 | 0.208 | 0.08 | 261 | 0 | 0.27 | 1 | 1 | cs | TRUE
59 | LV_3313-17_0_2_line_59 | NAYY 4x150 SE | 57 | 58 | 0.015515 | 0.208 | 0.08 | 261 | 0 | 0.27 | 1 | 1 | cs | TRUE
60 | LV_3313-17_0_2_line_60 | NAYY 4x150 SE | 58 | 60 | 0.024937 | 0.208 | 0.08 | 261 | 0 | 0.27 | 1 | 1 | cs | TRUE
61 | LV_3313-17_0_2_line_61 | NAYY 4x150 SE | 59 | 61 | 0.015356 | 0.208 | 0.08 | 261 | 0 | 0.27 | 1 | 1 | cs | TRUE
62 | LV_3313-17_0_2_line_62 | NAYY 4x150 SE | 60 | 62 | 0.01414 | 0.208 | 0.08 | 261 | 0 | 0.27 | 1 | 1 | cs | TRUE
63 | LV_3313-17_0_2_line_63 | NAYY 4x150 SE | 61 | 63 | 0.029159 | 0.208 | 0.08 | 261 | 0 | 0.27 | 1 | 1 | cs | TRUE
64 | LV_3313-17_0_2_line_64 | NAYY 4x150 SE | 63 | 64 | 0.010046 | 0.208 | 0.08 | 261 | 0 | 0.27 | 1 | 1 | cs | TRUE
65 | LV_3313-17_0_2_line_65 | NAYY 4x150 SE | 65 | 66 | 0.0074184 | 0.208 | 0.08 | 261 | 0 | 0.27 | 1 | 1 | cs | TRUE
66 | LV_3313-17_0_2_line_66 | NAYY 4x150 SE | 66 | 67 | 0.01271 | 0.208 | 0.08 | 261 | 0 | 0.27 | 1 | 1 | cs | TRUE
67 | LV_3313-17_0_2_line_67 | NAYY 4x150 SE | 67 | 68 | 0.0096945 | 0.208 | 0.08 | 261 | 0 | 0.27 | 1 | 1 | cs | TRUE

## trafo
| name | std_type | hv_bus | lv_bus | sn_mva | vn_hv_kv | vn_lv_kv | vk_percent | vkr_percent | pfe_kw | i0_percent | shift_degree | tap_side | tap_neutral | tap_min | tap_max | tap_step_percent | tap_step_degree | tap_pos | tap_phase_shifter | parallel | df | in_service
0 | LV_3313-17_0_2_trafo_2 | 0.25 MVA 20/0.4 kV | 69 | 2 | 0.25 | 20 | 0.4 | 6 | 1.44 | 0.8 | 0.32 | 150 | hv | 0 | -2 | 2 | 2.5 | 0 | 0 | FALSE | 1 | 1 | TRUE

## line_geodata
| x0 | y0 | x1 | y1 | x2 | y2 | x3 | y3 | x4 | y4 | x5 | y5 | x6 | y6
0 | 2719632.6097 | 1230798.5342 | 2719638.344 | 1230795.2024 | 2719640.8063 | 1230794.4996
1 | 2719632.6097 | 1230798.5342 | 2719647.2165 | 1230822.6362
2 | 2719632.6097 | 1230798.5342 | 2719612.0275 | 1230810.6214
3 | 2719632.6097 | 1230798.5342 | 2719628.2211 | 1230792.2297 | 2719614.5952 | 1230776.9768 | 2719603.1134 | 1230767.8192
4 | 2719647.2165 | 1230822.6362 | 2719690.4623 | 1230801.9567
5 | 2719609.5188 | 1230812.0947 | 2719612.0275 | 1230810.6214
6 | 2719596.1804 | 1230761.3718 | 2719601.1359 | 1230766.242 | 2719603.1134 | 1230767.8192
7 | 2719609.5188 | 1230812.0947 | 2719604.9471 | 1230814.7795 | 2719603.871 | 1230815.7008
8 | 2719596.1804 | 1230761.3718 | 2719574.6239 | 1230772.4583
9 | 2719577.9758 | 1230722.1411 | 2719582.2426 | 1230739.0181 | 2719588.1749 | 1230751.0692 | 2719596.1804 | 1230761.3718
10 | 2719598.348 | 1230820.4291 | 2719603.871 | 1230815.7008
11 | 2719562.3377 | 1230778.777 | 2719574.6239 | 1230772.4583
12 | 2719577.9758 | 1230722.1411 | 2719576.2349 | 1230713.7772 | 2719574.5513 | 1230705.9482
13 | 2719577.9758 | 1230722.1411 | 2719569.0214 | 1230724.3516 | 2719549.9652 | 1230725.9253 | 2719542.4447 | 1230729.9217 | 2719539.7093 | 1230733.2746
14 | 2719606.5225 | 1230865.6129 | 2719609.6325 | 1230870.6961 | 2719626.7474 | 1230887.668
15 | 2719601.2633 | 1230857.0169 | 2719606.5225 | 1230865.6129
16 | 2719642.6201 | 1230903.4081 | 2719626.7474 | 1230887.668
17 | 2719601.2633 | 1230857.0169 | 2719599.7449 | 1230853.1884
18 | 2719642.6201 | 1230903.4081 | 2719651.6155 | 1230914.2187
19 | 2719598.348 | 1230820.4291 | 2719595.0038 | 1230834.5064 | 2719596.4396 | 1230844.8546 | 2719599.7449 | 1230853.1884
20 | 2719658.9754 | 1230923.0639 | 2719651.6155 | 1230914.2187
21 | 2719598.348 | 1230820.4291 | 2719592.6035 | 1230821.7063
22 | 2719658.9754 | 1230923.0639 | 2719674.6483 | 1230916.9597
23 | 2719658.9754 | 1230923.0639 | 2719668.2807 | 1230940.9079
24 | 2719590.559 | 1230822.4783 | 2719591.3312 | 1230821.9892 | 2719592.6035 | 1230821.7063
25 | 2719570.6704 | 1230840.8679 | 2719576.8327 | 1230833.529 | 2719583.8105 | 1230826.7529 | 2719590.559 | 1230822.4783
26 | 2719674.1187 | 1230952.103 | 2719684.4959 | 1230969.0954
27 | 2719691.9263 | 1230981.2624 | 2719684.4959 | 1230969.0954
28 | 2719674.1187 | 1230952.103 | 2719668.2807 | 1230940.9079
29 | 2719674.1187 | 1230952.103 | 2719596.6187 | 1230990.2741
30 | 2719691.9263 | 1230981.2624 | 2719703.6261 | 1230976.7592
31 | 2719708.014 | 1230975.0702 | 2719703.6261 | 1230976.7592
32 | 2719724.8955 | 1230992.2794 | 2719721.6834 | 1230992.2703 | 2719714.5201 | 1230988.701 | 2719708.014 | 1230975.0702
33 | 2719708.014 | 1230975.0702 | 2719727.5542 | 1230967.5585
34 | 2719690.5237 | 1230910.7765 | 2719674.6483 | 1230916.9597
35 | 2719746.8571 | 1230960.138 | 2719727.5542 | 1230967.5585
36 | 2719522.2991 | 1230743.4088 | 2719533.6979 | 1230740.6433 | 2719539.7093 | 1230733.2746
37 | 2719574.5513 | 1230705.9482 | 2719566.1933 | 1230707.852
38 | 2719574.5513 | 1230705.9482 | 2719604.2441 | 1230617.1824
39 | 2719556.792 | 1230781.6292 | 2719562.3377 | 1230778.777
40 | 2719781.1296 | 1230873.3282 | 2719806.598 | 1230857.8615
41 | 2719781.1296 | 1230873.3282 | 2719775.7967 | 1230876.3237
42 | 2719781.1296 | 1230873.3282 | 2719791.0672 | 1230891.3421
43 | 2719753.4713 | 1230886.2597 | 2719768.5929 | 1230880.3701 | 2719775.7967 | 1230876.3237
44 | 2719791.7842 | 1230892.6418 | 2719791.0672 | 1230891.3421
45 | 2719753.4713 | 1230886.2597 | 2719737.6719 | 1230892.4132
46 | 2719796.3839 | 1230900.9797 | 2719791.7842 | 1230892.6418
47 | 2719731.8748 | 1230894.6711 | 2719737.6719 | 1230892.4132
48 | 2719718.7303 | 1230899.7906 | 2719731.8748 | 1230894.6711
49 | 2719718.7303 | 1230899.7906 | 2719718.3136 | 1230899.9529
50 | 2719857.4353 | 1230923.5176 | 2719832.4977 | 1230936.5134
51 | 2719832.4977 | 1230936.5134 | 2719815.0152 | 1230945.6241 | 2719809.6277 | 1230950.0539
52 | 2719809.6277 | 1230950.0539 | 2719794.515 | 1230962.48 | 2719794.3713 | 1230962.5981
53 | 2719794.3713 | 1230962.5981 | 2719784.5155 | 1230970.6963 | 2719776.3819 | 1230977.3851
54 | 2719746.8571 | 1230960.138 | 2719776.3819 | 1230977.3851
55 | 2719517.942 | 1230812.3364 | 2719504.3576 | 1230792.161
56 | 2719517.942 | 1230812.3364 | 2719518.6773 | 1230813.4285
57 | 2719520.903 | 1230816.8138 | 2719519.8491 | 1230815.1688 | 2719518.6773 | 1230813.4285
58 | 2719528.2869 | 1230839.4231 | 2719521.4531 | 1230826.5768 | 2719525.2041 | 1230823.5275 | 2719520.903 | 1230816.8138
59 | 2719511.9653 | 1230758.9895 | 2719523.7734 | 1230757.5573 | 2719527.2482 | 1230758.5744
60 | 2719544.9745 | 1230775.2061 | 2719543.8814 | 1230774.1192 | 2719539.3933 | 1230768.2354 | 2719536.4882 | 1230763.8846 | 2719531.9963 | 1230760.4471 | 2719527.8934 | 1230758.7633 | 2719527.2482 | 1230758.5744
61 | 2719535.4988 | 1230852.9801 | 2719528.2869 | 1230839.4231
62 | 2719556.792 | 1230781.6292 | 2719556.792 | 1230781.6292 | 2719551.7618 | 1230781.2277 | 2719548.7095 | 1230778.9201 | 2719544.9745 | 1230775.2061
63 | 2719535.4988 | 1230852.9801 | 2719546.9469 | 1230852.5878 | 2719550.5712 | 1230852.4494 | 2719554.0545 | 1230852.1637 | 2719560.6429 | 1230850.05 | 2719563.711 | 1230848.049
64 | 2719570.6704 | 1230840.8679 | 2719568.2475 | 1230843.7534 | 2719564.9267 | 1230847.2561 | 2719563.711 | 1230848.049
65 | 2719697.4363 | 1230908.0842 | 2719690.5237 | 1230910.7765
66 | 2719697.4363 | 1230908.0842 | 2719709.2801 | 1230903.4713
67 | 2719709.2801 | 1230903.4713 | 2719718.3136 | 1230899.9529

## bus_geodata
| x | y | coords
0 | 2719640.8063 | 1230794.4996
1 | 2719632.6097 | 1230798.5342
2 | 2719647.2165 | 1230822.6362
3 | 2719612.0275 | 1230810.6214
4 | 2719603.1134 | 1230767.8192
5 | 2719690.4623 | 1230801.9567
6 | 2719609.5188 | 1230812.0947
7 | 2719596.1804 | 1230761.3718
8 | 2719603.871 | 1230815.7008
9 | 2719574.6239 | 1230772.4583
10 | 2719577.9758 | 1230722.1411
11 | 2719606.5225 | 1230865.6129
12 | 2719626.7474 | 1230887.668
13 | 2719601.2633 | 1230857.0169
14 | 2719642.6201 | 1230903.4081
15 | 2719599.7449 | 1230853.1884
16 | 2719651.6155 | 1230914.2187
17 | 2719598.348 | 1230820.4291
18 | 2719658.9754 | 1230923.0639
19 | 2719592.6035 | 1230821.7063
20 | 2719590.559 | 1230822.4783
21 | 2719684.4959 | 1230969.0954
22 | 2719674.1187 | 1230952.103
23 | 2719691.9263 | 1230981.2624
24 | 2719668.2807 | 1230940.9079
25 | 2719596.6187 | 1230990.2741
26 | 2719703.6261 | 1230976.7592
27 | 2719708.014 | 1230975.0702
28 | 2719674.6483 | 1230916.9597
29 | 2719724.8955 | 1230992.2794
30 | 2719727.5542 | 1230967.5585
31 | 2719522.2991 | 1230743.4088
32 | 2719539.7093 | 1230733.2746
33 | 2719574.5513 | 1230705.9482
34 | 2719566.1933 | 1230707.852
35 | 2719604.2441 | 1230617.1824
36 | 2719562.3377 | 1230778.777
37 | 2719806.598 | 1230857.8615
38 | 2719781.1296 | 1230873.3282
39 | 2719775.7967 | 1230876.3237
40 | 2719791.0672 | 1230891.3421
41 | 2719753.4713 | 1230886.2597
42 | 2719791.7842 | 1230892.6418
43 | 2719737.6719 | 1230892.4132
44 | 2719796.3839 | 1230900.9797
45 | 2719731.8748 | 1230894.6711
46 | 2719718.7303 | 1230899.7906
47 | 2719857.4353 | 1230923.5176
48 | 2719832.4977 | 1230936.5134
49 | 2719809.6277 | 1230950.0539
50 | 2719794.3713 | 1230962.5981
51 | 2719776.3819 | 1230977.3851
52 | 2719746.8571 | 1230960.138
53 | 2719517.942 | 1230812.3364
54 | 2719504.3576 | 1230792.161
55 | 2719518.6773 | 1230813.4285
56 | 2719520.903 | 1230816.8138
57 | 2719511.9653 | 1230758.9895
58 | 2719527.2482 | 1230758.5744
59 | 2719528.2869 | 1230839.4231
60 | 2719544.9745 | 1230775.2061
61 | 2719535.4988 | 1230852.9801
62 | 2719556.792 | 1230781.6292
63 | 2719563.711 | 1230848.049
64 | 2719570.6704 | 1230840.8679
65 | 2719690.5237 | 1230910.7765
66 | 2719697.4363 | 1230908.0842
67 | 2719709.2801 | 1230903.4713
68 | 2719718.3136 | 1230899.9529
69 | 2719632.6097 | 1230798.5342

## line_std_types
| c_nf_per_km | r_ohm_per_km | x_ohm_per_km | max_i_ka | type | q_mm2 | alpha | voltage_rating
NAYY 4x50 SE | 210 | 0.642 | 0.083 | 0.142 | cs | 50 | 0.00403 | LV
NAYY 4x120 SE | 264 | 0.225 | 0.08 | 0.242 | cs | 120 | 0.00403 | LV
NAYY 4x150 SE | 261 | 0.208 | 0.08 | 0.27 | cs | 150 | 0.00403 | LV
NA2XS2Y 1x95 RM/25 12/20 kV | 216 | 0.313 | 0.132 | 0.252 | cs | 95 | 0.00403 | MV
NA2XS2Y 1x185 RM/25 12/20 kV | 273 | 0.161 | 0.117 | 0.362 | cs | 185 | 0.00403 | MV
NA2XS2Y 1x240 RM/25 12/20 kV | 304 | 0.122 | 0.112 | 0.421 | cs | 240 | 0.00403 | MV
NA2XS2Y 1x95 RM/25 6/10 kV | 315 | 0.313 | 0.123 | 0.249 | cs | 95 | 0.00403 | MV
NA2XS2Y 1x185 RM/25 6/10 kV | 406 | 0.161 | 0.11 | 0.358 | cs | 185 | 0.00403 | MV
NA2XS2Y 1x240 RM/25 6/10 kV | 456 | 0.122 | 0.105 | 0.416 | cs | 240 | 0.00403 | MV
NA2XS2Y 1x150 RM/25 12/20 kV | 250 | 0.206 | 0.116 | 0.319 | cs | 150 | 0.00403 | MV
NA2XS2Y 1x120 RM/25 12/20 kV | 230 | 0.253 | 0.119 | 0.283 | cs | 120 | 0.00403 | MV
NA2XS2Y 1x70 RM/25 12/20 kV | 190 | 0.443 | 0.132 | 0.22 | cs | 70 | 0.00403 | MV
NA2XS2Y 1x150 RM/25 6/10 kV | 360 | 0.206 | 0.11 | 0.315 | cs | 150 | 0.00403 | MV
NA2XS2Y 1x120 RM/25 6/10 kV | 340 | 0.253 | 0.113 | 0.28 | cs | 120 | 0.00403 | MV
NA2XS2Y 1x70 RM/25 6/10 kV | 280 | 0.443 | 0.123 | 0.217 | cs | 70 | 0.00403 | MV
N2XS(FL)2Y 1x120 RM/35 64/110 kV | 112 | 0.153 | 0.166 | 0.366 | cs | 120 | 0.00393 | HV
N2XS(FL)2Y 1x185 RM/35 64/110 kV | 125 | 0.099 | 0.156 | 0.457 | cs | 185 | 0.00393 | HV
N2XS(FL)2Y 1x240 RM/35 64/110 kV | 135 | 0.075 | 0.149 | 0.526 | cs | 240 | 0.00393 | HV
N2XS(FL)2Y 1x300 RM/35 64/110 kV | 144 | 0.06 | 0.144 | 0.588 | cs | 300 | 0.00393 | HV
15-AL1/3-ST1A 0.4 | 11 | 1.8769 | 0.35 | 0.105 | ol | 16 | 0.00403 | LV
24-AL1/4-ST1A 0.4 | 11.25 | 1.2012 | 0.335 | 0.14 | ol | 24 | 0.00403 | LV
48-AL1/8-ST1A 0.4 | 12.2 | 0.5939 | 0.3 | 0.21 | ol | 48 | 0.00403 | LV
94-AL1/15-ST1A 0.4 | 13.2 | 0.306 | 0.29 | 0.35 | ol | 94 | 0.00403 | LV
34-AL1/6-ST1A 10.0 | 9.7 | 0.8342 | 0.36 | 0.17 | ol | 34 | 0.00403 | MV
48-AL1/8-ST1A 10.0 | 10.1 | 0.5939 | 0.35 | 0.21 | ol | 48 | 0.00403 | MV
70-AL1/11-ST1A 10.0 | 10.4 | 0.4132 | 0.339 | 0.29 | ol | 70 | 0.00403 | MV
94-AL1/15-ST1A 10.0 | 10.75 | 0.306 | 0.33 | 0.35 | ol | 94 | 0.00403 | MV
122-AL1/20-ST1A 10.0 | 11.1 | 0.2376 | 0.323 | 0.41 | ol | 122 | 0.00403 | MV
149-AL1/24-ST1A 10.0 | 11.25 | 0.194 | 0.315 | 0.47 | ol | 149 | 0.00403 | MV
34-AL1/6-ST1A 20.0 | 9.15 | 0.8342 | 0.382 | 0.17 | ol | 34 | 0.00403 | MV
48-AL1/8-ST1A 20.0 | 9.5 | 0.5939 | 0.372 | 0.21 | ol | 48 | 0.00403 | MV
70-AL1/11-ST1A 20.0 | 9.7 | 0.4132 | 0.36 | 0.29 | ol | 70 | 0.00403 | MV
94-AL1/15-ST1A 20.0 | 10 | 0.306 | 0.35 | 0.35 | ol | 94 | 0.00403 | MV
122-AL1/20-ST1A 20.0 | 10.3 | 0.2376 | 0.344 | 0.41 | ol | 122 | 0.00403 | MV
149-AL1/24-ST1A 20.0 | 10.5 | 0.194 | 0.337 | 0.47 | ol | 149 | 0.00403 | MV
184-AL1/30-ST1A 20.0 | 10.75 | 0.1571 | 0.33 | 0.535 | ol | 184 | 0.00403 | MV
243-AL1/39-ST1A 20.0 | 11 | 0.1188 | 0.32 | 0.645 | ol | 243 | 0.00403 | MV
48-AL1/8-ST1A 110.0 | 8 | 0.5939 | 0.46 | 0.21 | ol | 48 | 0.00403 | HV
70-AL1/11-ST1A 110.0 | 8.4 | 0.4132 | 0.45 | 0.29 | ol | 70 | 0.00403 | HV
94-AL1/15-ST1A 110.0 | 8.65 | 0.306 | 0.44 | 0.35 | ol | 94 | 0.00403 | HV
122-AL1/20-ST1A 110.0 | 8.5 | 0.2376 | 0.43 | 0.41 | ol | 122 | 0.00403 | HV
149-AL1/24-ST1A 110.0 | 8.75 | 0.194 | 0.41 | 0.47 | ol | 149 | 0.00403 | HV
184-AL1/30-ST1A 110.0 | 8.8 | 0.1571 | 0.4 | 0.535 | ol | 184 | 0.00403 | HV
243-AL1/39-ST1A 110.0 | 9 | 0.1188 | 0.39 | 0.645 | ol | 243 | 0.00403 | HV
305-AL1/39-ST1A 110.0 | 9.2 | 0.0949 | 0.38 | 0.74 | ol | 305 | 0.00403 | HV
490-AL1/64-ST1A 110.0 | 9.75 | 0.059 | 0.37 | 0.96 | ol | 490 | 0.00403 | HV
679-AL1/86-ST1A 110.0 | 9.95 | 0.042 | 0.36 | 1.15 | ol | 679 | 0.00403 | HV
490-AL1/64-ST1A 220.0 | 10 | 0.059 | 0.285 | 0.96 | ol | 490 | 0.00403 | HV
679-AL1/86-ST1A 220.0 | 11.7 | 0.042 | 0.275 | 1.15 | ol | 679 | 0.00403 | HV
490-AL1/64-ST1A 380.0 | 11 | 0.059 | 0.253 | 0.96 | ol | 490 | 0.00403 | HV
679-AL1/86-ST1A 380.0 | 14.6 | 0.042 | 0.25 | 1.15 | ol | 679 | 0.00403 | HV

## trafo_std_types
| i0_percent | pfe_kw | vkr_percent | sn_mva | vn_lv_kv | vn_hv_kv | vk_percent | shift_degree | vector_group | tap_side | tap_neutral | tap_min | tap_max | tap_step_degree | tap_step_percent | tap_phase_shifter
160 MVA 380/110 kV | 0.06 | 60 | 0.25 | 160 | 110 | 380 | 12.2 | 0 | Yy0 | hv | 0 | -9 | 9 | 0 | 1.5 | FALSE
100 MVA 220/110 kV | 0.06 | 55 | 0.26 | 100 | 110 | 220 | 12 | 0 | Yy0 | hv | 0 | -9 | 9 | 0 | 1.5 | FALSE
63 MVA 110/20 kV | 0.04 | 22 | 0.32 | 63 | 20 | 110 | 18 | 150 | YNd5 | hv | 0 | -9 | 9 | 0 | 1.5 | FALSE
40 MVA 110/20 kV | 0.05 | 18 | 0.34 | 40 | 20 | 110 | 16.2 | 150 | YNd5 | hv | 0 | -9 | 9 | 0 | 1.5 | FALSE
25 MVA 110/20 kV | 0.07 | 14 | 0.41 | 25 | 20 | 110 | 12 | 150 | YNd5 | hv | 0 | -9 | 9 | 0 | 1.5 | FALSE
63 MVA 110/10 kV | 0.04 | 22 | 0.32 | 63 | 10 | 110 | 18 | 150 | YNd5 | hv | 0 | -9 | 9 | 0 | 1.5 | FALSE
40 MVA 110/10 kV | 0.05 | 18 | 0.34 | 40 | 10 | 110 | 16.2 | 150 | YNd5 | hv | 0 | -9 | 9 | 0 | 1.5 | FALSE
25 MVA 110/10 kV | 0.07 | 14 | 0.41 | 25 | 10 | 110 | 12 | 150 | YNd5 | hv | 0 | -9 | 9 | 0 | 1.5 | FALSE
0.25 MVA 20/0.4 kV | 0.32 | 0.8 | 1.44 | 0.25 | 0.4 | 20 | 6 | 150 | Yzn5 | hv | 0 | -2 | 2 | 0 | 2.5 | FALSE
0.4 MVA 20/0.4 kV | 0.3375 | 1.35 | 1.425 | 0.4 | 0.4 | 20 | 6 | 150 | Dyn5 | hv | 0 | -2 | 2 | 0 | 2.5 | FALSE
0.63 MVA 20/0.4 kV | 0.2619 | 1.65 | 1.206 | 0.63 | 0.4 | 20 | 6 | 150 | Dyn5 | hv | 0 | -2 | 2 | 0 | 2.5 | FALSE
0.25 MVA 10/0.4 kV | 0.24 | 0.6 | 1.2 | 0.25 | 0.4 | 10 | 4 | 150 | Dyn5 | hv | 0 | -2 | 2 | 0 | 2.5 | FALSE
0.4 MVA 10/0.4 kV | 0.2375 | 0.95 | 1.325 | 0.4 | 0.4 | 10 | 4 | 150 | Dyn5 | hv | 0 | -2 | 2 | 0 | 2.5 | FALSE
0.63 MVA 10/0.4 kV | 0.1873 | 1.18 | 1.0794 | 0.63 | 0.4 | 10 | 4 | 150 | Dyn5 | hv | 0 | -2 | 2 | 0 | 2.5 | FALSE

## trafo3w_std_types
| sn_hv_mva | sn_mv_mva | sn_lv_mva | vn_hv_kv | vn_mv_kv | vn_lv_kv | vk_hv_percent | vk_mv_percent | vk_lv_percent | vkr_hv_percent | vkr_mv_percent | vkr_lv_percent | pfe_kw | i0_percent | shift_mv_degree | shift_lv_degree | vector_group | tap_side | tap_neutral | tap_min | tap_max | tap_step_percent
63/25/38 MVA 110/20/10 kV | 63 | 25 | 38 | 110 | 20 | 10 | 10.4 | 10.4 | 10.4 | 0.28 | 0.32 | 0.35 | 35 | 0.89 | 0 | 0 | YN0yn0yn0 | hv | 0 | -10 | 10 | 1.2
63/25/38 MVA 110/10/10 kV | 63 | 25 | 38 | 110 | 10 | 10 | 10.4 | 10.4 | 10.4 | 0.28 | 0.32 | 0.35 | 35 | 0.89 | 0 | 0 | YN0yn0yn0 | hv | 0 | -10 | 10 | 1.2

## fuse_std_types
| fuse_type | i_rated_a | t_avg | t_min | t_total | x_avg | x_min | x_total
HV 100A | HV 100A | 100 | 0 | [10.0, 3.64, 0.854, 0.281, 0.1, 0.0531, 0.022, 0.01] | [10.0, 4.267, 1.21, 0.403, 0.1, 0.058, 0.022, 0.01] | 0 | [300.0, 350.0, 450.0, 550.0, 700.0, 850.0, 1200.0, 1752.0] | [600.0, 700.0, 900.0, 1150.0, 1665.0, 2000.0, 3000.0, 4313.0]
HV 10A | HV 10A | 10 | 0 | [10.0, 1675.0, 0.344, 0.156, 0.1, 0.0417, 0.0171, 0.01] | [10.0, 1.3, 0.3, 0.155, 0.1, 0.0555, 0.023, 0.01] | 0 | [30.0, 32.0, 35.0, 37.0, 39.0, 50.0, 70.0, 88.0] | [60.0, 70.0, 80.0, 87.0, 94.0, 110.0, 150.0, 216.0]
HV 125A | HV 125A | 125 | 0 | [10.0, 1.82, 0.344, 0.1, 0.0467, 0.0269, 0.01] | [10.0, 2.478, 0.426, 0.1, 0.0427, 0.0211, 0.01] | 0 | [375.0, 500.0, 700.0, 925.0, 1200.0, 1500.0, 2341.0] | [750.0, 1000.0, 1500.0, 2200.0, 3000.0, 4000.0, 5765.0]
HV 160A | HV 160A | 160 | 0 | [10.0, 4.15, 1.03, 0.198, 0.1, 0.051, 0.0172, 0.01] | [10.0, 2.3, 0.734, 0.274, 0.1, 0.046, 0.0177, 0.01] | 0 | [480.0, 550.0, 700.0, 1000.0, 1260.0, 1600.0, 2500.0, 3227.0] | [960.0, 1300.0, 1700.0, 2200.0, 2996.0, 4000.0, 6000.0, 7946.0]
HV 16A | HV 16A | 16 | 0 | [10.0, 0.352, 0.164, 0.1, 0.0649, 0.0342, 0.01] | [10.0, 2.34, 0.722, 0.181, 0.1, 0.055, 0.0296, 0.01] | 0 | [48.0, 60.0, 65.0, 71.0, 80.0, 100.0, 162.0] | [96.0, 110.0, 125.0, 150.0, 168.0, 200.0, 250.0, 398.0]
HV 200A | HV 200A | 200 | 0 | [10.0, 4.267, 1.21, 0.403, 0.1, 0.058, 0.022, 0.01] | [10.0, 3.73, 1.654, 0.328, 0.1, 0.0531, 0.019, 0.01] | 0 | [600.0, 700.0, 900.0, 1150.0, 1665.0, 2000.0, 3000.0, 4313.0] | [1200.0, 1500.0, 1800.0, 2700.0, 3960.0, 5000.0, 7500.0, 10620.0]
HV 20A | HV 20A | 20 | 0 | [10.0, 1.3, 0.3, 0.155, 0.1, 0.0555, 0.023, 0.01] | [10.0, 1.3, 0.161, 0.1, 0.0611, 0.0399, 0.0141, 0.01] | 0 | [60.0, 70.0, 80.0, 87.0, 94.0, 110.0, 150.0, 216.0] | [120.0, 150.0, 200.0, 223.0, 260.0, 300.0, 450.0, 532.0]
HV 25A | HV 25A | 25 | 0 | [10.0, 2.512, 0.833, 0.299, 0.1, 0.0372, 0.0223, 0.01] | [10.0, 3.125, 0.597, 0.198, 0.1, 0.0378, 0.022, 0.01] | 0 | [75.0, 82.0, 90.0, 100.0, 124.0, 170.0, 200.0, 289.0] | [150.0, 170.0, 210.0, 250.0, 294.0, 400.0, 500.0, 711.0]
HV 31.5A | HV 31.5A | 31.5 | 0 | [10.0, 2.34, 0.722, 0.181, 0.1, 0.055, 0.0296, 0.01] | [10.0, 2.84, 0.368, 0.164, 0.1, 0.0621, 0.0378, 0.0195, 0.01] | 0 | [95.0, 110.0, 125.0, 150.0, 165.0, 200.0, 250.0, 390.0] | [189.0, 220.0, 300.0, 350.0, 393.0, 450.0, 530.0, 700.0, 960.0]
HV 40A | HV 40A | 40 | 0 | [10.0, 1.3, 0.161, 0.1, 0.0611, 0.0399, 0.0141, 0.01] | [10.0, 2.05, 0.369, 0.198, 0.1, 0.051, 0.0298, 0.01] | 0 | [120.0, 150.0, 200.0, 223.0, 260.0, 300.0, 450.0, 532.0] | [240.0, 300.0, 400.0, 450.0, 530.0, 650.0, 800.0, 1311.0]
HV 50A | HV 50A | 50 | 0 | [10.0, 3.215, 0.597, 0.198, 0.1, 0.0378, 0.022, 0.01] | [10.0, 3.64, 0.854, 0.281, 0.1, 0.0531, 0.022, 0.01] | 0 | [150.0, 170.0, 210.0, 250.0, 294.0, 400.0, 500.0, 711.0] | [300.0, 350.0, 450.0, 550.0, 700.0, 850.0, 1200.0, 1752.0]
HV 6.3A | HV 6.3A | 6.3 | 0 | [10.0, 1.39, 0.344, 0.168, 0.1, 0.056, 0.0263, 0.01] | [10.0, 1.711, 0.516, 0.198, 0.1, 0.0634, 0.0303, 0.01] | 0 | [19.0, 19.5, 20.4, 20.8, 22.0, 25.0, 32.0, 48.0] | [38.0, 40.0, 43.0, 48.0, 53.0, 60.0, 75.0, 118.0]
HV 63A | HV 63A | 63 | 0 | [10.0, 2.84, 0.368, 0.164, 0.1, 0.0621, 0.0378, 0.0195, 0.01] | [10.0, 1.82, 0.344, 0.1, 0.0467, 0.0269, 0.01] | 0 | [189.0, 220.0, 300.0, 350.0, 393.0, 450.0, 530.0, 700.0, 961.0] | [378.0, 500.0, 700.0, 934.0, 1200.0, 1500.0, 2366.0]
HV 80A | HV 80A | 80 | 0 | [10.0, 2.05, 0.369, 0.198, 0.1, 0.051, 0.0298, 0.01] | [10.0, 4.15, 1.03, 0.198, 0.1, 0.051, 0.0172, 0.01] | 0 | [240.0, 300.0, 400.0, 450.0, 530.0, 650.0, 800.0, 1311.0] | [480.0, 550.0, 700.0, 1000.0, 1260.0, 1600.0, 2500.0, 3227.0]
Siemens NH-1-100 | Siemens NH-1-100 | 100 | [5400.0, 2000.0, 400.0, 20.0, 1.0, 0.2, 0.012, 0.004] | 0 | 0 | [150.0, 190.0, 250.0, 430.0, 900.0, 1250.0, 2700.0, 3600.0] | 0 | 0
Siemens NH-1-125 | Siemens NH-1-125 | 125 | [4800.0, 120.0, 7.0, 0.1, 0.004] | 0 | 0 | [180.0, 400.0, 740.0, 2000.0, 4250.0] | 0 | 0
Siemens NH-1-16 | Siemens NH-1-16 | 16 | [4000.0, 400.0, 2.0, 0.1, 0.04, 0.01] | 0 | 0 | [26.0, 35.0, 75.0, 150.0, 200.0, 300.0] | 0 | 0
Siemens NH-1-160 | Siemens NH-1-160 | 160 | [4800.0, 120.0, 7.0, 0.1, 0.004] | 0 | 0 | [210.0, 500.0, 900.0, 2300.0, 5000.0] | 0 | 0
Siemens NH-1-25 | Siemens NH-1-25 | 25 | [4000.0, 1000.0, 10.0, 0.2, 0.02, 0.01] | 0 | 0 | [40.0, 50.0, 100.0, 210.0, 400.0, 500.0] | 0 | 0
Siemens NH-1-50 | Siemens NH-1-50 | 50 | [4000.0, 40.0, 4.0, 1.0, 0.02, 0.01] | 0 | 0 | [86.0, 200.0, 300.0, 400.0, 1000.0, 1280.0] | 0 | 0
Siemens NH-1-63 | Siemens NH-1-63 | 63 | [4000.0, 100.0, 10.0, 2.0, 0.04, 0.01] | 0 | 0 | [100.0, 200.0, 300.0, 400.0, 1000.0, 1500.0] | 0 | 0
Siemens NH-1-80 | Siemens NH-1-80 | 80 | [4800.0, 120.0, 7.0, 0.1, 0.01] | 0 | 0 | [150.58, 250.0, 450.0, 1150.0, 2470.0] | 0 | 0
Siemens NH-2-1000 | Siemens NH-2-1000 | 1000 | [4800.0, 120.0, 7.0, 0.1, 0.004] | 0 | 0 | [1900.0, 3500.0, 8400.0, 24000.0, 52000.0] | 0 | 0
Siemens NH-2-200 | Siemens NH-2-200 | 200 | [4800.0, 120.0, 7.0, 0.1, 0.004] | 0 | 0 | [280.0, 650.0, 1200.0, 3000.0, 7000.0] | 0 | 0
Siemens NH-2-224 | Siemens NH-2-224 | 224 | [4800.0, 120.0, 7.0, 0.2, 0.04, 0.004] | 0 | 0 | [400.0, 750.0, 1453.0, 3025.0, 4315.0, 7600.0] | 0 | 0
Siemens NH-2-250 | Siemens NH-2-250 | 250 | [4800.0, 120.0, 7.0, 0.1, 0.004] | 0 | 0 | [450.0, 800.0, 1650.0, 4000.0, 8500.0] | 0 | 0
Siemens NH-2-315 | Siemens NH-2-315 | 315 | [4800.0, 120.0, 7.0, 0.1, 0.004] | 0 | 0 | [550.0, 920.0, 1900.0, 5000.0, 11000.0] | 0 | 0
Siemens NH-2-355 | Siemens NH-2-355 | 355 | [4800.0, 120.0, 6.0, 0.1, 0.004] | 0 | 0 | [650.0, 1116.27, 2350.0, 5840.0, 12790.0] | 0 | 0
Siemens NH-2-400 | Siemens NH-2-400 | 400 | [4800.0, 120.0, 7.0, 0.1, 0.004] | 0 | 0 | [720.0, 1350.0, 2800.0, 6500.0, 15000.0] | 0 | 0
Siemens NH-2-425 | Siemens NH-2-425 | 425 | [4800.0, 120.0, 7.0, 0.1, 0.004] | 0 | 0 | [850.0, 1500.0, 3050.0, 7500.0, 16500.0] | 0 | 0
Siemens NH-2-630 | Siemens NH-2-630 | 630 | [4800.0, 120.0, 7.0, 0.1, 0.004] | 0 | 0 | [1200.0, 2000.0, 4800.0, 12000.0, 26000.0] | 0 | 0

## dtypes
| element | column | dtype
0 | bus | name | object
1 | bus | vn_kv | float64
2 | bus | type | object
3 | bus | zone | object
4 | bus | in_service | bool
5 | load | name | object
6 | load | bus | uint32
7 | load | p_mw | float64
8 | load | q_mvar | float64
9 | load | const_z_percent | float64
10 | load | const_i_percent | float64
11 | load | sn_mva | float64
12 | load | scaling | float64
13 | load | in_service | bool
14 | load | type | object
15 | ext_grid | name | object
16 | ext_grid | bus | uint32
17 | ext_grid | vm_pu | float64
18 | ext_grid | va_degree | float64
19 | ext_grid | slack_weight | float64
20 | ext_grid | in_service | bool
21 | line | name | object
22 | line | std_type | object
23 | line | from_bus | uint32
24 | line | to_bus | uint32
25 | line | length_km | float64
26 | line | r_ohm_per_km | float64
27 | line | x_ohm_per_km | float64
28 | line | c_nf_per_km | float64
29 | line | g_us_per_km | float64
30 | line | max_i_ka | float64
31 | line | df | float64
32 | line | parallel | uint32
33 | line | type | object
34 | line | in_service | bool
35 | trafo | name | object
36 | trafo | std_type | object
37 | trafo | hv_bus | uint32
38 | trafo | lv_bus | uint32
39 | trafo | sn_mva | float64
40 | trafo | vn_hv_kv | float64
41 | trafo | vn_lv_kv | float64
42 | trafo | vk_percent | float64
43 | trafo | vkr_percent | float64
44 | trafo | pfe_kw | float64
45 | trafo | i0_percent | float64
46 | trafo | shift_degree | float64
47 | trafo | tap_side | object
48 | trafo | tap_neutral | int32
49 | trafo | tap_min | int32
50 | trafo | tap_max | int32
51 | trafo | tap_step_percent | float64
52 | trafo | tap_step_degree | float64
53 | trafo | tap_pos | int32
54 | trafo | tap_phase_shifter | bool
55 | trafo | parallel | uint32
56 | trafo | df | float64
57 | trafo | in_service | bool
58 | line_geodata | coords | object
59 | bus_geodata | x | float64
60 | bus_geodata | y | float64
61 | bus_geodata | coords | object

## parameters
| version | format_version | converged | OPF_converged | name | f_hz | sn_mva
0 | 2.14.6 | 2.14.0 | FALSE | FALSE |  | 50 | 1