## bus
| name | vn_kv | type | zone | in_service
0 | bus_LV_3313-1_0_4_node_0 | 0.4 | n |  | TRUE
1 | bus_LV_3313-1_0_4_node_1 | 0.4 | n |  | TRUE
2 | bus_LV_3313-1_0_4_node_2 | 0.4 | n |  | TRUE
3 | bus_LV_3313-1_0_4_node_3 | 0.4 | n |  | TRUE
4 | bus_LV_3313-1_0_4_node_4 | 0.4 | n |  | TRUE
5 | bus_LV_3313-1_0_4_node_5 | 0.4 | n |  | TRUE
6 | bus_LV_3313-1_0_4_node_19 | 0.4 | n |  | TRUE
7 | bus_LV_3313-1_0_4_node_6 | 0.4 | n |  | TRUE
8 | bus_LV_3313-1_0_4_node_20 | 0.4 | n |  | TRUE
9 | bus_LV_3313-1_0_4_node_21 | 0.4 | n |  | TRUE
10 | bus_LV_3313-1_0_4_node_7 | 0.4 | n |  | TRUE
11 | bus_LV_3313-1_0_4_node_8 | 0.4 | n |  | TRUE
12 | bus_LV_3313-1_0_4_node_9 | 0.4 | n |  | TRUE
13 | bus_LV_3313-1_0_4_node_10 | 0.4 | n |  | TRUE
14 | bus_LV_3313-1_0_4_node_11 | 0.4 | n |  | TRUE
15 | bus_LV_3313-1_0_4_node_12 | 0.4 | n |  | TRUE
16 | bus_LV_3313-1_0_4_node_91 | 0.4 | n |  | TRUE
17 | bus_LV_3313-1_0_4_node_103 | 0.4 | n |  | TRUE
18 | bus_LV_3313-1_0_4_node_78 | 0.4 | n |  | TRUE
19 | bus_LV_3313-1_0_4_node_92 | 0.4 | n |  | TRUE
20 | bus_LV_3313-1_0_4_node_104 | 0.4 | n |  | TRUE
21 | bus_LV_3313-1_0_4_node_76 | 0.4 | n |  | TRUE
22 | bus_LV_3313-1_0_4_node_13 | 0.4 | n |  | TRUE
23 | bus_LV_3313-1_0_4_node_14 | 0.4 | n |  | TRUE
24 | bus_LV_3313-1_0_4_node_15 | 0.4 | n |  | TRUE
25 | bus_LV_3313-1_0_4_node_16 | 0.4 | n |  | TRUE
26 | bus_LV_3313-1_0_4_node_17 | 0.4 | n |  | TRUE
27 | bus_LV_3313-1_0_4_node_18 | 0.4 | n |  | TRUE
28 | bus_LV_3313-1_0_4_node_24 | 0.4 | n |  | TRUE
29 | bus_LV_3313-1_0_4_node_108 | 0.4 | n |  | TRUE
30 | bus_LV_3313-1_0_4_node_72 | 0.4 | n |  | TRUE
31 | bus_LV_3313-1_0_4_node_22 | 0.4 | n |  | TRUE
32 | bus_LV_3313-1_0_4_node_109 | 0.4 | n |  | TRUE
33 | bus_LV_3313-1_0_4_node_73 | 0.4 | n |  | TRUE
34 | bus_LV_3313-1_0_4_node_97 | 0.4 | n |  | TRUE
35 | bus_LV_3313-1_0_4_node_23 | 0.4 | n |  | TRUE
36 | bus_LV_3313-1_0_4_node_25 | 0.4 | n |  | TRUE
37 | bus_LV_3313-1_0_4_node_26 | 0.4 | n |  | TRUE
38 | bus_LV_3313-1_0_4_node_27 | 0.4 | n |  | TRUE
39 | bus_LV_3313-1_0_4_node_28 | 0.4 | n |  | TRUE
40 | bus_LV_3313-1_0_4_node_40 | 0.4 | n |  | TRUE
41 | bus_LV_3313-1_0_4_node_31 | 0.4 | n |  | TRUE
42 | bus_LV_3313-1_0_4_node_38 | 0.4 | n |  | TRUE
43 | bus_LV_3313-1_0_4_node_30 | 0.4 | n |  | TRUE
44 | bus_LV_3313-1_0_4_node_29 | 0.4 | n |  | TRUE
45 | bus_LV_3313-1_0_4_node_32 | 0.4 | n |  | TRUE
46 | bus_LV_3313-1_0_4_node_33 | 0.4 | n |  | TRUE
47 | bus_LV_3313-1_0_4_node_34 | 0.4 | n |  | TRUE
48 | bus_LV_3313-1_0_4_node_57 | 0.4 | n |  | TRUE
49 | bus_LV_3313-1_0_4_node_56 | 0.4 | n |  | TRUE
50 | bus_LV_3313-1_0_4_node_35 | 0.4 | n |  | TRUE
51 | bus_LV_3313-1_0_4_node_36 | 0.4 | n |  | TRUE
52 | bus_LV_3313-1_0_4_node_37 | 0.4 | n |  | TRUE
53 | bus_LV_3313-1_0_4_node_49 | 0.4 | n |  | TRUE
54 | bus_LV_3313-1_0_4_node_90 | 0.4 | n |  | TRUE
55 | bus_LV_3313-1_0_4_node_48 | 0.4 | n |  | TRUE
56 | bus_LV_3313-1_0_4_node_62 | 0.4 | n |  | TRUE
57 | bus_LV_3313-1_0_4_node_64 | 0.4 | n |  | TRUE
58 | bus_LV_3313-1_0_4_node_61 | 0.4 | n |  | TRUE
59 | bus_LV_3313-1_0_4_node_70 | 0.4 | n |  | TRUE
60 | bus_LV_3313-1_0_4_node_39 | 0.4 | n |  | TRUE
61 | bus_LV_3313-1_0_4_node_41 | 0.4 | n |  | TRUE
62 | bus_LV_3313-1_0_4_node_42 | 0.4 | n |  | TRUE
63 | bus_LV_3313-1_0_4_node_43 | 0.4 | n |  | TRUE
64 | bus_LV_3313-1_0_4_node_44 | 0.4 | n |  | TRUE
65 | bus_LV_3313-1_0_4_node_47 | 0.4 | n |  | TRUE
66 | bus_LV_3313-1_0_4_node_45 | 0.4 | n |  | TRUE
67 | bus_LV_3313-1_0_4_node_46 | 0.4 | n |  | TRUE
68 | bus_LV_3313-1_0_4_node_50 | 0.4 | n |  | TRUE
69 | bus_LV_3313-1_0_4_node_51 | 0.4 | n |  | TRUE
70 | bus_LV_3313-1_0_4_node_52 | 0.4 | n |  | TRUE
71 | bus_LV_3313-1_0_4_node_53 | 0.4 | n |  | TRUE
72 | bus_LV_3313-1_0_4_node_54 | 0.4 | n |  | TRUE
73 | bus_LV_3313-1_0_4_node_55 | 0.4 | n |  | TRUE
74 | bus_LV_3313-1_0_4_node_106 | 0.4 | n |  | TRUE
75 | bus_LV_3313-1_0_4_node_102 | 0.4 | n |  | TRUE
76 | bus_LV_3313-1_0_4_node_58 | 0.4 | n |  | TRUE
77 | bus_LV_3313-1_0_4_node_59 | 0.4 | n |  | TRUE
78 | bus_LV_3313-1_0_4_node_60 | 0.4 | n |  | TRUE
79 | bus_LV_3313-1_0_4_node_66 | 0.4 | n |  | TRUE
80 | bus_LV_3313-1_0_4_node_67 | 0.4 | n |  | TRUE
81 | bus_LV_3313-1_0_4_node_65 | 0.4 | n |  | TRUE
82 | bus_LV_3313-1_0_4_node_68 | 0.4 | n |  | TRUE
83 | bus_LV_3313-1_0_4_node_71 | 0.4 | n |  | TRUE
84 | bus_LV_3313-1_0_4_node_69 | 0.4 | n |  | TRUE
85 | bus_LV_3313-1_0_4_node_77 | 0.4 | n |  | TRUE
86 | bus_LV_3313-1_0_4_node_75 | 0.4 | n |  | TRUE
87 | bus_LV_3313-1_0_4_node_87 | 0.4 | n |  | TRUE
88 | bus_LV_3313-1_0_4_node_111 | 0.4 | n |  | TRUE
89 | bus_LV_3313-1_0_4_node_83 | 0.4 | n |  | TRUE
90 | bus_LV_3313-1_0_4_node_110 | 0.4 | n |  | TRUE
91 | bus_LV_3313-1_0_4_node_86 | 0.4 | n |  | TRUE
92 | bus_LV_3313-1_0_4_node_74 | 0.4 | n |  | TRUE
93 | bus_LV_3313-1_0_4_node_84 | 0.4 | n |  | TRUE
94 | bus_LV_3313-1_0_4_node_95 | 0.4 | n |  | TRUE
95 | bus_LV_3313-1_0_4_node_100 | 0.4 | n |  | TRUE
96 | bus_LV_3313-1_0_4_node_98 | 0.4 | n |  | TRUE
97 | bus_LV_3313-1_0_4_node_79 | 0.4 | n |  | TRUE
98 | bus_LV_3313-1_0_4_node_80 | 0.4 | n |  | TRUE
99 | bus_LV_3313-1_0_4_node_81 | 0.4 | n |  | TRUE
100 | bus_LV_3313-1_0_4_node_82 | 0.4 | n |  | TRUE
101 | bus_LV_3313-1_0_4_node_85 | 0.4 | n |  | TRUE
102 | bus_LV_3313-1_0_4_node_89 | 0.4 | n |  | TRUE
103 | bus_LV_3313-1_0_4_node_96 | 0.4 | n |  | TRUE
104 | bus_LV_3313-1_0_4_node_93 | 0.4 | n |  | TRUE
105 | bus_LV_3313-1_0_4_node_94 | 0.4 | n |  | TRUE
106 | bus_LV_3313-1_0_4_node_105 | 0.4 | n |  | TRUE
107 | bus_LV_3313-1_0_4_node_112 | 0.4 | n |  | TRUE
108 | bus_LV_3313-1_0_4_node_99 | 0.4 | n |  | TRUE
109 | bus_LV_3313-1_0_4_node_101 | 0.4 | n |  | TRUE
110 | bus_MV_10_1_node_253 | 20 | n |  | TRUE

## load
| name | bus | p_mw | q_mvar | const_z_percent | const_i_percent | sn_mva | scaling | in_service | type
0 | LV_3313-1_0_4_load_0 | 0 | 0.0029819 | 0.00074735 | 0 | 0 |  | 1 | TRUE | wye
1 | LV_3313-1_0_4_load_1 | 1 | 0.0012454 | 0.00031213 | 0 | 0 |  | 1 | TRUE | wye
2 | LV_3313-1_0_4_load_2 | 2 | 0.0012968 | 0.00032502 | 0 | 0 |  | 1 | TRUE | wye
3 | LV_3313-1_0_4_load_3 | 3 | 0.0017744 | 0.0004447 | 0 | 0 |  | 1 | TRUE | wye
4 | LV_3313-1_0_4_load_4 | 4 | 0.00090132 | 0.00022589 | 0 | 0 |  | 1 | TRUE | wye
5 | LV_3313-1_0_4_load_5 | 5 | 0.0031297 | 0.00078438 | 0 | 0 |  | 1 | TRUE | wye
6 | LV_3313-1_0_4_load_6 | 7 | 0.0052293 | 0.0013106 | 0 | 0 |  | 1 | TRUE | wye
7 | LV_3313-1_0_4_load_20 | 8 | 0.0018831 | 0.00047194 | 0 | 0 |  | 1 | TRUE | wye
8 | LV_3313-1_0_4_load_21 | 9 | 0.0018813 | 0.00047149 | 0 | 0 |  | 1 | TRUE | wye
9 | LV_3313-1_0_4_load_7 | 10 | 0.0016611 | 0.0004163 | 0 | 0 |  | 1 | TRUE | wye
10 | LV_3313-1_0_4_load_8 | 11 | 0.0081903 | 0.0020527 | 0 | 0 |  | 1 | TRUE | wye
11 | LV_3313-1_0_4_load_10 | 13 | 0.0020648 | 0.00051748 | 0 | 0 |  | 1 | TRUE | wye
12 | LV_3313-1_0_4_load_11 | 14 | 0.0029239 | 0.0007328 | 0 | 0 |  | 1 | TRUE | wye
13 | LV_3313-1_0_4_load_12 | 15 | 0.0027546 | 0.00069037 | 0 | 0 |  | 1 | TRUE | wye
14 | LV_3313-1_0_4_load_91 | 16 | 0.0019169 | 0.00048043 | 0 | 0 |  | 1 | TRUE | wye
15 | LV_3313-1_0_4_load_103 | 17 | 0.0014901 | 0.00037344 | 0 | 0 |  | 1 | TRUE | wye
16 | LV_3313-1_0_4_load_92 | 19 | 0.0016307 | 0.00040868 | 0 | 0 |  | 1 | TRUE | wye
17 | LV_3313-1_0_4_load_104 | 20 | 0.003389 | 0.00084937 | 0 | 0 |  | 1 | TRUE | wye
18 | LV_3313-1_0_4_load_13 | 22 | 0.0015238 | 0.00038189 | 0 | 0 |  | 1 | TRUE | wye
19 | LV_3313-1_0_4_load_14 | 23 | 0.0019672 | 0.00049302 | 0 | 0 |  | 1 | TRUE | wye
20 | LV_3313-1_0_4_load_16 | 25 | 0.0029565 | 0.00074098 | 0 | 0 |  | 1 | TRUE | wye
21 | LV_3313-1_0_4_load_18 | 27 | 0.0029569 | 0.00074108 | 0 | 0 |  | 1 | TRUE | wye
22 | LV_3313-1_0_4_load_108 | 29 | 0.0020821 | 0.00052181 | 0 | 0 |  | 1 | TRUE | wye
23 | LV_3313-1_0_4_load_72 | 30 | 0.0037212 | 0.00093262 | 0 | 0 |  | 1 | TRUE | wye
24 | LV_3313-1_0_4_load_22 | 31 | 0.00094297 | 0.00023633 | 0 | 0 |  | 1 | TRUE | wye
25 | LV_3313-1_0_4_load_109 | 32 | 0.0024896 | 0.00062394 | 0 | 0 |  | 1 | TRUE | wye
26 | LV_3313-1_0_4_load_73 | 33 | 0.0033208 | 0.00083226 | 0 | 0 |  | 1 | TRUE | wye
27 | LV_3313-1_0_4_load_97 | 34 | 0.0023909 | 0.00059922 | 0 | 0 |  | 1 | TRUE | wye
28 | LV_3313-1_0_4_load_23 | 35 | 0.00080377 | 0.00020144 | 0 | 0 |  | 1 | TRUE | wye
29 | LV_3313-1_0_4_load_25 | 36 | 0.0010367 | 0.00025982 | 0 | 0 |  | 1 | TRUE | wye
30 | LV_3313-1_0_4_load_26 | 37 | 0.002691 | 0.00067444 | 0 | 0 |  | 1 | TRUE | wye
31 | LV_3313-1_0_4_load_27 | 38 | 0.00091107 | 0.00022834 | 0 | 0 |  | 1 | TRUE | wye
32 | LV_3313-1_0_4_load_28 | 39 | 0.00076127 | 0.00019079 | 0 | 0 |  | 1 | TRUE | wye
33 | LV_3313-1_0_4_load_31 | 41 | 0.00027167 | 6.8086e-05 | 0 | 0 |  | 1 | TRUE | wye
34 | LV_3313-1_0_4_load_38 | 42 | 0.00075751 | 0.00018985 | 0 | 0 |  | 1 | TRUE | wye
35 | LV_3313-1_0_4_load_30 | 43 | 0.00016413 | 4.1134e-05 | 0 | 0 |  | 1 | TRUE | wye
36 | LV_3313-1_0_4_load_29 | 44 | 0.00023178 | 5.8088e-05 | 0 | 0 |  | 1 | TRUE | wye
37 | LV_3313-1_0_4_load_32 | 45 | 0.0023748 | 0.00059517 | 0 | 0 |  | 1 | TRUE | wye
38 | LV_3313-1_0_4_load_34 | 47 | 0.0025842 | 0.00064767 | 0 | 0 |  | 1 | TRUE | wye
39 | LV_3313-1_0_4_load_56 | 49 | 0.0014465 | 0.00036254 | 0 | 0 |  | 1 | TRUE | wye
40 | LV_3313-1_0_4_load_36 | 51 | 0.0010119 | 0.00025362 | 0 | 0 |  | 1 | TRUE | wye
41 | LV_3313-1_0_4_load_49 | 53 | 0.00096716 | 0.00024239 | 0 | 0 |  | 1 | TRUE | wye
42 | LV_3313-1_0_4_load_90 | 54 | 0.0033616 | 0.00084249 | 0 | 0 |  | 1 | TRUE | wye
43 | LV_3313-1_0_4_load_48 | 55 | 0.0010874 | 0.00027253 | 0 | 0 |  | 1 | TRUE | wye
44 | LV_3313-1_0_4_load_64 | 57 | 0.001191 | 0.00029849 | 0 | 0 |  | 1 | TRUE | wye
45 | LV_3313-1_0_4_load_61 | 58 | 0.01445 | 0.0036215 | 0 | 0 |  | 1 | TRUE | wye
46 | LV_3313-1_0_4_load_39 | 60 | 0.00082301 | 0.00020627 | 0 | 0 |  | 1 | TRUE | wye
47 | LV_3313-1_0_4_load_43 | 63 | 0.0004622 | 0.00011584 | 0 | 0 |  | 1 | TRUE | wye
48 | LV_3313-1_0_4_load_44 | 64 | 0.00058236 | 0.00014595 | 0 | 0 |  | 1 | TRUE | wye
49 | LV_3313-1_0_4_load_47 | 65 | 0.00072521 | 0.00018175 | 0 | 0 |  | 1 | TRUE | wye
50 | LV_3313-1_0_4_load_45 | 66 | 0.0028762 | 0.00072085 | 0 | 0 |  | 1 | TRUE | wye
51 | LV_3313-1_0_4_load_50 | 68 | 0.0011101 | 0.00027822 | 0 | 0 |  | 1 | TRUE | wye
52 | LV_3313-1_0_4_load_52 | 70 | 0.0046841 | 0.0011739 | 0 | 0 |  | 1 | TRUE | wye
53 | LV_3313-1_0_4_load_53 | 71 | 0.0012788 | 0.0003205 | 0 | 0 |  | 1 | TRUE | wye
54 | LV_3313-1_0_4_load_54 | 72 | 0.00079212 | 0.00019852 | 0 | 0 |  | 1 | TRUE | wye
55 | LV_3313-1_0_4_load_55 | 73 | 0.0019053 | 0.00047752 | 0 | 0 |  | 1 | TRUE | wye
56 | LV_3313-1_0_4_load_106 | 74 | 0.0018737 | 0.00046959 | 0 | 0 |  | 1 | TRUE | wye
57 | LV_3313-1_0_4_load_102 | 75 | 0.0022144 | 0.00055497 | 0 | 0 |  | 1 | TRUE | wye
58 | LV_3313-1_0_4_load_58 | 76 | 0.0037948 | 0.00095107 | 0 | 0 |  | 1 | TRUE | wye
59 | LV_3313-1_0_4_load_59 | 77 | 0.0074809 | 0.0018749 | 0 | 0 |  | 1 | TRUE | wye
60 | LV_3313-1_0_4_load_60 | 78 | 0.0022441 | 0.00056242 | 0 | 0 |  | 1 | TRUE | wye
61 | LV_3313-1_0_4_load_67 | 80 | 0.0010261 | 0.00025716 | 0 | 0 |  | 1 | TRUE | wye
62 | LV_3313-1_0_4_load_65 | 81 | 0.013671 | 0.0034263 | 0 | 0 |  | 1 | TRUE | wye
63 | LV_3313-1_0_4_load_71 | 83 | 0.0033223 | 0.00083264 | 0 | 0 |  | 1 | TRUE | wye
64 | LV_3313-1_0_4_load_75 | 86 | 0.0092615 | 0.0023212 | 0 | 0 |  | 1 | TRUE | wye
65 | LV_3313-1_0_4_load_111 | 88 | 0.013066 | 0.0032746 | 0 | 0 |  | 1 | TRUE | wye
66 | LV_3313-1_0_4_load_110 | 90 | 0.003417 | 0.00085638 | 0 | 0 |  | 1 | TRUE | wye
67 | LV_3313-1_0_4_load_86 | 91 | 0.0045282 | 0.0011349 | 0 | 0 |  | 1 | TRUE | wye
68 | LV_3313-1_0_4_load_74 | 92 | 0.0035605 | 0.00089235 | 0 | 0 |  | 1 | TRUE | wye
69 | LV_3313-1_0_4_load_95 | 94 | 0.010235 | 0.0025651 | 0 | 0 |  | 1 | TRUE | wye
70 | LV_3313-1_0_4_load_100 | 95 | 0.0016231 | 0.00040679 | 0 | 0 |  | 1 | TRUE | wye
71 | LV_3313-1_0_4_load_98 | 96 | 0.002258 | 0.00056592 | 0 | 0 |  | 1 | TRUE | wye
72 | LV_3313-1_0_4_load_79 | 97 | 0.0046374 | 0.0011622 | 0 | 0 |  | 1 | TRUE | wye
73 | LV_3313-1_0_4_load_85 | 101 | 0.003531 | 0.00088495 | 0 | 0 |  | 1 | TRUE | wye
74 | LV_3313-1_0_4_load_89 | 102 | 0.0010599 | 0.00026563 | 0 | 0 |  | 1 | TRUE | wye
75 | LV_3313-1_0_4_load_96 | 103 | 0.0019864 | 0.00049785 | 0 | 0 |  | 1 | TRUE | wye
76 | LV_3313-1_0_4_load_93 | 104 | 0.0014533 | 0.00036424 | 0 | 0 |  | 1 | TRUE | wye
77 | LV_3313-1_0_4_load_94 | 105 | 0.0017922 | 0.00044917 | 0 | 0 |  | 1 | TRUE | wye
78 | LV_3313-1_0_4_load_105 | 106 | 0.000811 | 0.00020325 | 0 | 0 |  | 1 | TRUE | wye
79 | LV_3313-1_0_4_load_112 | 107 | 0.0018063 | 0.00045269 | 0 | 0 |  | 1 | TRUE | wye
80 | LV_3313-1_0_4_load_99 | 108 | 0.0028896 | 0.00072421 | 0 | 0 |  | 1 | TRUE | wye

## ext_grid
| name | bus | vm_pu | va_degree | slack_weight | in_service
0 |  | 84 | 1 | 0 | 1 | TRUE

## line
| name | std_type | from_bus | to_bus | length_km | r_ohm_per_km | x_ohm_per_km | c_nf_per_km | g_us_per_km | max_i_ka | df | parallel | type | in_service
0 | LV_3313-1_0_4_line_0 | NAYY 4x150 SE | 0 | 1 | 0.0047675 | 0.208 | 0.08 | 261 | 0 | 0.27 | 1 | 1 | cs | TRUE
1 | LV_3313-1_0_4_line_1 | NAYY 4x150 SE | 0 | 2 | 0.022786 | 0.208 | 0.08 | 261 | 0 | 0.27 | 1 | 1 | cs | TRUE
2 | LV_3313-1_0_4_line_2 | NAYY 4x150 SE | 1 | 3 | 0.019349 | 0.208 | 0.08 | 261 | 0 | 0.27 | 1 | 1 | cs | TRUE
3 | LV_3313-1_0_4_line_3 | NAYY 4x150 SE | 2 | 4 | 0.015967 | 0.208 | 0.08 | 261 | 0 | 0.27 | 1 | 1 | cs | TRUE
4 | LV_3313-1_0_4_line_4 | NAYY 4x150 SE | 3 | 5 | 0.012309 | 0.208 | 0.08 | 261 | 0 | 0.27 | 1 | 1 | cs | TRUE
5 | LV_3313-1_0_4_line_5 | NAYY 4x150 SE | 4 | 6 | 0.014729 | 0.208 | 0.08 | 261 | 0 | 0.27 | 1 | 1 | cs | TRUE
6 | LV_3313-1_0_4_line_6 | NAYY 4x150 SE | 5 | 7 | 0.0080157 | 0.208 | 0.08 | 261 | 0 | 0.27 | 1 | 1 | cs | TRUE
7 | LV_3313-1_0_4_line_7 | NAYY 4x150 SE | 6 | 8 | 0.015562 | 0.208 | 0.08 | 261 | 0 | 0.27 | 1 | 1 | cs | TRUE
8 | LV_3313-1_0_4_line_8 | NAYY 4x150 SE | 6 | 9 | 0.0066828 | 0.208 | 0.08 | 261 | 0 | 0.27 | 1 | 1 | cs | TRUE
9 | LV_3313-1_0_4_line_9 | NAYY 4x150 SE | 7 | 10 | 0.015824 | 0.208 | 0.08 | 261 | 0 | 0.27 | 1 | 1 | cs | TRUE
10 | LV_3313-1_0_4_line_10 | NAYY 4x150 SE | 8 | 34 | 0.0057381 | 0.208 | 0.08 | 261 | 0 | 0.27 | 1 | 1 | cs | TRUE
11 | LV_3313-1_0_4_line_11 | NAYY 4x150 SE | 9 | 28 | 0.017874 | 0.208 | 0.08 | 261 | 0 | 0.27 | 1 | 1 | cs | TRUE
12 | LV_3313-1_0_4_line_12 | NAYY 4x150 SE | 10 | 11 | 0.023219 | 0.208 | 0.08 | 261 | 0 | 0.27 | 1 | 1 | cs | TRUE
13 | LV_3313-1_0_4_line_13 | NAYY 4x150 SE | 11 | 12 | 0.029239 | 0.208 | 0.08 | 261 | 0 | 0.27 | 1 | 2 | cs | TRUE
14 | LV_3313-1_0_4_line_14 | NAYY 4x150 SE | 12 | 13 | 0.012462 | 0.208 | 0.08 | 261 | 0 | 0.27 | 1 | 1 | cs | TRUE
15 | LV_3313-1_0_4_line_15 | NAYY 4x150 SE | 12 | 14 | 0.025992 | 0.208 | 0.08 | 261 | 0 | 0.27 | 1 | 1 | cs | TRUE
16 | LV_3313-1_0_4_line_16 | NAYY 4x150 SE | 12 | 15 | 0.032366 | 0.208 | 0.08 | 261 | 0 | 0.27 | 1 | 2 | cs | TRUE
17 | LV_3313-1_0_4_line_17 | NAYY 4x150 SE | 13 | 16 | 0.011826 | 0.208 | 0.08 | 261 | 0 | 0.27 | 1 | 1 | cs | TRUE
18 | LV_3313-1_0_4_line_18 | NAYY 4x150 SE | 14 | 17 | 0.0028196 | 0.208 | 0.08 | 261 | 0 | 0.27 | 1 | 1 | cs | TRUE
19 | LV_3313-1_0_4_line_19 | NAYY 4x150 SE | 15 | 18 | 0.027265 | 0.208 | 0.08 | 261 | 0 | 0.27 | 1 | 2 | cs | TRUE
20 | LV_3313-1_0_4_line_20 | NAYY 4x150 SE | 16 | 19 | 0.0088871 | 0.208 | 0.08 | 261 | 0 | 0.27 | 1 | 1 | cs | TRUE
21 | LV_3313-1_0_4_line_21 | NAYY 4x150 SE | 18 | 20 | 0.008746 | 0.208 | 0.08 | 261 | 0 | 0.27 | 1 | 1 | cs | TRUE
22 | LV_3313-1_0_4_line_22 | NAYY 4x150 SE | 18 | 21 | 0.068729 | 0.208 | 0.08 | 261 | 0 | 0.27 | 1 | 2 | cs | TRUE
23 | LV_3313-1_0_4_line_23 | NAYY 4x150 SE | 19 | 104 | 0.006716 | 0.208 | 0.08 | 261 | 0 | 0.27 | 1 | 1 | cs | TRUE
24 | LV_3313-1_0_4_line_24 | NAYY 4x150 SE | 21 | 86 | 0.0041613 | 0.208 | 0.08 | 261 | 0 | 0.27 | 1 | 2 | cs | TRUE
25 | LV_3313-1_0_4_line_25 | NAYY 4x150 SE | 22 | 23 | 0.001682 | 0.208 | 0.08 | 261 | 0 | 0.27 | 1 | 1 | cs | TRUE
26 | LV_3313-1_0_4_line_26 | NAYY 4x150 SE | 22 | 24 | 0.01907 | 0.208 | 0.08 | 261 | 0 | 0.27 | 1 | 1 | cs | TRUE
27 | LV_3313-1_0_4_line_27 | NAYY 4x150 SE | 23 | 25 | 0.018807 | 0.208 | 0.08 | 261 | 0 | 0.27 | 1 | 1 | cs | TRUE
28 | LV_3313-1_0_4_line_28 | NAYY 4x150 SE | 24 | 26 | 0.063925 | 0.208 | 0.08 | 261 | 0 | 0.27 | 1 | 1 | cs | TRUE
29 | LV_3313-1_0_4_line_29 | NAYY 4x150 SE | 25 | 27 | 0.0084113 | 0.208 | 0.08 | 261 | 0 | 0.27 | 1 | 1 | cs | TRUE
30 | LV_3313-1_0_4_line_30 | NAYY 4x150 SE | 26 | 28 | 0.009558 | 0.208 | 0.08 | 261 | 0 | 0.27 | 1 | 1 | cs | TRUE
31 | LV_3313-1_0_4_line_31 | NAYY 4x150 SE | 26 | 29 | 0.00809 | 0.208 | 0.08 | 261 | 0 | 0.27 | 1 | 1 | cs | TRUE
32 | LV_3313-1_0_4_line_32 | NAYY 4x150 SE | 27 | 30 | 0.026385 | 0.208 | 0.08 | 261 | 0 | 0.27 | 1 | 1 | cs | TRUE
33 | LV_3313-1_0_4_line_33 | NAYY 4x150 SE | 28 | 31 | 0.020159 | 0.208 | 0.08 | 261 | 0 | 0.27 | 1 | 1 | cs | TRUE
34 | LV_3313-1_0_4_line_34 | NAYY 4x150 SE | 29 | 32 | 0.021044 | 0.208 | 0.08 | 261 | 0 | 0.27 | 1 | 1 | cs | TRUE
35 | LV_3313-1_0_4_line_35 | NAYY 4x150 SE | 30 | 33 | 0.024391 | 0.208 | 0.08 | 261 | 0 | 0.27 | 1 | 1 | cs | TRUE
36 | LV_3313-1_0_4_line_36 | NAYY 4x150 SE | 31 | 35 | 0.0061622 | 0.208 | 0.08 | 261 | 0 | 0.27 | 1 | 1 | cs | TRUE
37 | LV_3313-1_0_4_line_37 | NAYY 4x150 SE | 32 | 69 | 0.064046 | 0.208 | 0.08 | 261 | 0 | 0.27 | 1 | 1 | cs | TRUE
38 | LV_3313-1_0_4_line_38 | NAYY 4x150 SE | 33 | 92 | 0.015042 | 0.208 | 0.08 | 261 | 0 | 0.27 | 1 | 1 | cs | TRUE
39 | LV_3313-1_0_4_line_39 | NAYY 4x150 SE | 35 | 36 | 0.0062431 | 0.208 | 0.08 | 261 | 0 | 0.27 | 1 | 1 | cs | TRUE
40 | LV_3313-1_0_4_line_40 | NAYY 4x150 SE | 36 | 37 | 0.00081504 | 0.208 | 0.08 | 261 | 0 | 0.27 | 1 | 1 | cs | TRUE
41 | LV_3313-1_0_4_line_41 | NAYY 4x150 SE | 38 | 39 | 0.031642 | 0.208 | 0.08 | 261 | 0 | 0.27 | 1 | 1 | cs | TRUE
42 | LV_3313-1_0_4_line_42 | NAYY 4x150 SE | 39 | 40 | 0.16398 | 0.208 | 0.08 | 261 | 0 | 0.27 | 1 | 1 | cs | TRUE
43 | LV_3313-1_0_4_line_43 | NAYY 4x150 SE | 39 | 41 | 0.43246 | 0.208 | 0.08 | 261 | 0 | 0.27 | 1 | 1 | cs | TRUE
44 | LV_3313-1_0_4_line_44 | NAYY 4x150 SE | 40 | 42 | 0.0029342 | 0.208 | 0.08 | 261 | 0 | 0.27 | 1 | 1 | cs | TRUE
45 | LV_3313-1_0_4_line_45 | NAYY 4x150 SE | 41 | 43 | 0.020668 | 0.208 | 0.08 | 261 | 0 | 0.27 | 1 | 1 | cs | TRUE
46 | LV_3313-1_0_4_line_46 | NAYY 4x150 SE | 42 | 60 | 0.033649 | 0.208 | 0.08 | 261 | 0 | 0.27 | 1 | 1 | cs | TRUE
47 | LV_3313-1_0_4_line_47 | NAYY 4x150 SE | 43 | 44 | 0.071666 | 0.208 | 0.08 | 261 | 0 | 0.27 | 1 | 1 | cs | TRUE
48 | LV_3313-1_0_4_line_48 | NAYY 4x150 SE | 44 | 45 | 0.48766 | 0.208 | 0.08 | 261 | 0 | 0.27 | 1 | 1 | cs | TRUE
49 | LV_3313-1_0_4_line_49 | NAYY 4x150 SE | 45 | 46 | 0.022858 | 0.208 | 0.08 | 261 | 0 | 0.27 | 1 | 1 | cs | TRUE
50 | LV_3313-1_0_4_line_50 | NAYY 4x150 SE | 46 | 47 | 0.012896 | 0.208 | 0.08 | 261 | 0 | 0.27 | 1 | 1 | cs | TRUE
51 | LV_3313-1_0_4_line_51 | NAYY 4x150 SE | 46 | 48 | 0.2332 | 0.208 | 0.08 | 261 | 0 | 0.27 | 1 | 1 | cs | TRUE
52 | LV_3313-1_0_4_line_52 | NAYY 4x150 SE | 48 | 49 | 0.046489 | 0.208 | 0.08 | 261 | 0 | 0.27 | 1 | 1 | cs | TRUE
53 | LV_3313-1_0_4_line_53 | NAYY 4x150 SE | 50 | 51 | 0.031445 | 0.208 | 0.08 | 261 | 0 | 0.27 | 1 | 1 | cs | TRUE
54 | LV_3313-1_0_4_line_54 | NAYY 4x150 SE | 50 | 52 | 0.054019 | 0.208 | 0.08 | 261 | 0 | 0.27 | 1 | 1 | cs | TRUE
55 | LV_3313-1_0_4_line_55 | NAYY 4x150 SE | 51 | 53 | 0.027787 | 0.208 | 0.08 | 261 | 0 | 0.27 | 1 | 1 | cs | TRUE
56 | LV_3313-1_0_4_line_56 | NAYY 4x150 SE | 52 | 54 | 0.024064 | 0.208 | 0.08 | 261 | 0 | 0.27 | 1 | 1 | cs | TRUE
57 | LV_3313-1_0_4_line_57 | NAYY 4x150 SE | 53 | 55 | 0.021044 | 0.208 | 0.08 | 261 | 0 | 0.27 | 1 | 1 | cs | TRUE
58 | LV_3313-1_0_4_line_58 | NAYY 4x150 SE | 54 | 59 | 0.0051892 | 0.208 | 0.08 | 261 | 0 | 0.27 | 1 | 1 | cs | TRUE
59 | LV_3313-1_0_4_line_59 | NAYY 4x150 SE | 55 | 67 | 0.021952 | 0.208 | 0.08 | 261 | 0 | 0.27 | 1 | 1 | cs | TRUE
60 | LV_3313-1_0_4_line_60 | NAYY 4x150 SE | 56 | 57 | 0.0052487 | 0.208 | 0.08 | 261 | 0 | 0.27 | 1 | 1 | cs | TRUE
61 | LV_3313-1_0_4_line_61 | NAYY 4x150 SE | 56 | 58 | 0.036873 | 0.208 | 0.08 | 261 | 0 | 0.27 | 1 | 1 | cs | TRUE
62 | LV_3313-1_0_4_line_62 | NAYY 4x150 SE | 57 | 81 | 0.016479 | 0.208 | 0.08 | 261 | 0 | 0.27 | 1 | 1 | cs | TRUE
63 | LV_3313-1_0_4_line_63 | NAYY 4x150 SE | 59 | 87 | 0.014706 | 0.208 | 0.08 | 261 | 0 | 0.27 | 1 | 1 | cs | TRUE
64 | LV_3313-1_0_4_line_64 | NAYY 4x150 SE | 60 | 61 | 0.016821 | 0.208 | 0.08 | 261 | 0 | 0.27 | 1 | 1 | cs | TRUE
65 | LV_3313-1_0_4_line_65 | NAYY 4x150 SE | 61 | 62 | 0.024135 | 0.208 | 0.08 | 261 | 0 | 0.27 | 1 | 1 | cs | TRUE
66 | LV_3313-1_0_4_line_66 | NAYY 4x150 SE | 61 | 63 | 0.020349 | 0.208 | 0.08 | 261 | 0 | 0.27 | 1 | 1 | cs | TRUE
67 | LV_3313-1_0_4_line_67 | NAYY 4x150 SE | 62 | 64 | 0.0095916 | 0.208 | 0.08 | 261 | 0 | 0.27 | 1 | 1 | cs | TRUE
68 | LV_3313-1_0_4_line_68 | NAYY 4x150 SE | 63 | 65 | 0.032923 | 0.208 | 0.08 | 261 | 0 | 0.27 | 1 | 1 | cs | TRUE
69 | LV_3313-1_0_4_line_69 | NAYY 4x150 SE | 64 | 66 | 0.0090431 | 0.208 | 0.08 | 261 | 0 | 0.27 | 1 | 1 | cs | TRUE
70 | LV_3313-1_0_4_line_70 | NAYY 4x150 SE | 65 | 67 | 0.012024 | 0.208 | 0.08 | 261 | 0 | 0.27 | 1 | 1 | cs | TRUE
71 | LV_3313-1_0_4_line_71 | NAYY 4x150 SE | 68 | 69 | 0.030612 | 0.208 | 0.08 | 261 | 0 | 0.27 | 1 | 1 | cs | TRUE
72 | LV_3313-1_0_4_line_72 | NAYY 4x150 SE | 69 | 70 | 0.02136 | 0.208 | 0.08 | 261 | 0 | 0.27 | 1 | 1 | cs | TRUE
73 | LV_3313-1_0_4_line_73 | NAYY 4x150 SE | 71 | 72 | 0.021724 | 0.208 | 0.08 | 261 | 0 | 0.27 | 1 | 1 | cs | TRUE
74 | LV_3313-1_0_4_line_74 | NAYY 4x150 SE | 71 | 73 | 0.026608 | 0.208 | 0.08 | 261 | 0 | 0.27 | 1 | 1 | cs | TRUE
75 | LV_3313-1_0_4_line_75 | NAYY 4x150 SE | 72 | 74 | 0.14732 | 0.208 | 0.08 | 261 | 0 | 0.27 | 1 | 1 | cs | TRUE
76 | LV_3313-1_0_4_line_76 | NAYY 4x150 SE | 74 | 75 | 0.0096806 | 0.208 | 0.08 | 261 | 0 | 0.27 | 1 | 1 | cs | TRUE
77 | LV_3313-1_0_4_line_77 | NAYY 4x150 SE | 75 | 95 | 0.011069 | 0.208 | 0.08 | 261 | 0 | 0.27 | 1 | 1 | cs | TRUE
78 | LV_3313-1_0_4_line_78 | NAYY 4x150 SE | 76 | 77 | 0.042358 | 0.208 | 0.08 | 261 | 0 | 0.27 | 1 | 1 | cs | TRUE
79 | LV_3313-1_0_4_line_79 | NAYY 4x150 SE | 77 | 78 | 0.0044799 | 0.208 | 0.08 | 261 | 0 | 0.27 | 1 | 1 | cs | TRUE
80 | LV_3313-1_0_4_line_80 | NAYY 4x150 SE | 78 | 79 | 0.014394 | 0.208 | 0.08 | 261 | 0 | 0.27 | 1 | 1 | cs | TRUE
81 | LV_3313-1_0_4_line_81 | NAYY 4x150 SE | 79 | 80 | 0.008484 | 0.208 | 0.08 | 261 | 0 | 0.27 | 1 | 1 | cs | TRUE
82 | LV_3313-1_0_4_line_82 | NAYY 4x150 SE | 79 | 81 | 0.023646 | 0.208 | 0.08 | 261 | 0 | 0.27 | 1 | 1 | cs | TRUE
83 | LV_3313-1_0_4_line_83 | NAYY 4x150 SE | 80 | 82 | 0.017176 | 0.208 | 0.08 | 261 | 0 | 0.27 | 1 | 1 | cs | TRUE
84 | LV_3313-1_0_4_line_84 | NAYY 4x150 SE | 82 | 83 | 0.014402 | 0.208 | 0.08 | 261 | 0 | 0.27 | 1 | 1 | cs | TRUE
85 | LV_3313-1_0_4_line_85 | NAYY 4x150 SE | 83 | 88 | 0.040662 | 0.208 | 0.08 | 261 | 0 | 0.27 | 1 | 1 | cs | TRUE
86 | LV_3313-1_0_4_line_86 | NAYY 4x150 SE | 84 | 85 | 0.043665 | 0.208 | 0.08 | 261 | 0 | 0.27 | 1 | 2 | cs | TRUE
87 | LV_3313-1_0_4_line_87 | NAYY 4x150 SE | 84 | 86 | 0.030222 | 0.208 | 0.08 | 261 | 0 | 0.27 | 1 | 2 | cs | TRUE
88 | LV_3313-1_0_4_line_88 | NAYY 4x150 SE | 85 | 89 | 0.037144 | 0.208 | 0.08 | 261 | 0 | 0.27 | 1 | 1 | cs | TRUE
89 | LV_3313-1_0_4_line_89 | NAYY 4x150 SE | 85 | 90 | 0.020248 | 0.208 | 0.08 | 261 | 0 | 0.27 | 1 | 1 | cs | TRUE
90 | LV_3313-1_0_4_line_90 | NAYY 4x150 SE | 87 | 91 | 0.026781 | 0.208 | 0.08 | 261 | 0 | 0.27 | 1 | 1 | cs | TRUE
91 | LV_3313-1_0_4_line_91 | NAYY 4x150 SE | 88 | 90 | 0.012755 | 0.208 | 0.08 | 261 | 0 | 0.27 | 1 | 1 | cs | TRUE
92 | LV_3313-1_0_4_line_92 | NAYY 4x150 SE | 89 | 93 | 0.037985 | 0.208 | 0.08 | 261 | 0 | 0.27 | 1 | 1 | cs | TRUE
93 | LV_3313-1_0_4_line_93 | NAYY 4x150 SE | 89 | 94 | 0.020968 | 0.208 | 0.08 | 261 | 0 | 0.27 | 1 | 1 | cs | TRUE
94 | LV_3313-1_0_4_line_94 | NAYY 4x150 SE | 91 | 93 | 0.014657 | 0.208 | 0.08 | 261 | 0 | 0.27 | 1 | 1 | cs | TRUE
95 | LV_3313-1_0_4_line_95 | NAYY 4x150 SE | 93 | 99 | 0.025297 | 0.208 | 0.08 | 261 | 0 | 0.27 | 1 | 1 | cs | TRUE
96 | LV_3313-1_0_4_line_96 | NAYY 4x150 SE | 94 | 103 | 0.012128 | 0.208 | 0.08 | 261 | 0 | 0.27 | 1 | 1 | cs | TRUE
97 | LV_3313-1_0_4_line_97 | NAYY 4x150 SE | 95 | 96 | 0.025748 | 0.208 | 0.08 | 261 | 0 | 0.27 | 1 | 1 | cs | TRUE
98 | LV_3313-1_0_4_line_98 | NAYY 4x150 SE | 96 | 108 | 0.0065709 | 0.208 | 0.08 | 261 | 0 | 0.27 | 1 | 1 | cs | TRUE
99 | LV_3313-1_0_4_line_99 | NAYY 4x150 SE | 97 | 98 | 0.019674 | 0.208 | 0.08 | 261 | 0 | 0.27 | 1 | 1 | cs | TRUE
100 | LV_3313-1_0_4_line_100 | NAYY 4x150 SE | 97 | 99 | 0.015281 | 0.208 | 0.08 | 261 | 0 | 0.27 | 1 | 1 | cs | TRUE
101 | LV_3313-1_0_4_line_101 | NAYY 4x150 SE | 98 | 100 | 0.01844 | 0.208 | 0.08 | 261 | 0 | 0.27 | 1 | 1 | cs | TRUE
102 | LV_3313-1_0_4_line_102 | NAYY 4x150 SE | 99 | 101 | 0.025387 | 0.208 | 0.08 | 261 | 0 | 0.27 | 1 | 1 | cs | TRUE
103 | LV_3313-1_0_4_line_103 | NAYY 4x150 SE | 100 | 102 | 0.028261 | 0.208 | 0.08 | 261 | 0 | 0.27 | 1 | 1 | cs | TRUE
104 | LV_3313-1_0_4_line_104 | NAYY 4x150 SE | 104 | 105 | 0.016567 | 0.208 | 0.08 | 261 | 0 | 0.27 | 1 | 1 | cs | TRUE
105 | LV_3313-1_0_4_line_105 | NAYY 4x150 SE | 105 | 106 | 0.024918 | 0.208 | 0.08 | 261 | 0 | 0.27 | 1 | 1 | cs | TRUE
106 | LV_3313-1_0_4_line_106 | NAYY 4x150 SE | 106 | 107 | 0.038038 | 0.208 | 0.08 | 261 | 0 | 0.27 | 1 | 1 | cs | TRUE
107 | LV_3313-1_0_4_line_107 | NAYY 4x150 SE | 106 | 109 | 0.01076 | 0.208 | 0.08 | 261 | 0 | 0.27 | 1 | 1 | cs | TRUE
108 | LV_3313-1_0_4_line_108 | NAYY 4x150 SE | 108 | 109 | 0.019302 | 0.208 | 0.08 | 261 | 0 | 0.27 | 1 | 1 | cs | TRUE

## trafo
| name | std_type | hv_bus | lv_bus | sn_mva | vn_hv_kv | vn_lv_kv | vk_percent | vkr_percent | pfe_kw | i0_percent | shift_degree | tap_side | tap_neutral | tap_min | tap_max | tap_step_percent | tap_step_degree | tap_pos | tap_phase_shifter | parallel | df | in_service
0 | LV_3313-1_0_4_trafo_69 | 0.25 MVA 20/0.4 kV | 110 | 84 | 0.25 | 20 | 0.4 | 6 | 1.44 | 0.8 | 0.32 | 150 | hv | 0 | -2 | 2 | 2.5 | 0 | 0 | FALSE | 1 | 1 | TRUE

## line_geodata
| x0 | y0 | x1 | y1 | x2 | y2 | x3 | y3 | x4 | y4 | x5 | y5 | x6 | y6 | x7 | y7 | x8 | y8 | x9 | y9
0 | 2719120.5042 | 1230932.4509 | 2719124.2603 | 1230929.5148
1 | 2719120.5042 | 1230932.4509 | 2719102.5523 | 1230946.4841
2 | 2719139.5044 | 1230917.5984 | 2719124.2603 | 1230929.5148
3 | 2719102.5523 | 1230946.4841 | 2719089.9726 | 1230956.3177
4 | 2719139.5044 | 1230917.5984 | 2719147.705 | 1230911.1879 | 2719149.3373 | 1230910.2145
5 | 2719076.8444 | 1230961.4751 | 2719079.2246 | 1230961.7897 | 2719084.7374 | 1230960.4101 | 2719089.9726 | 1230956.3177
6 | 2719156.2218 | 1230906.109 | 2719149.3373 | 1230910.2145
7 | 2719076.8444 | 1230961.4751 | 2719075.8468 | 1230977.0051
8 | 2719076.8444 | 1230961.4751 | 2719075.2124 | 1230961.2534 | 2719070.9399 | 1230958.5879
9 | 2719156.2218 | 1230906.109 | 2719169.8124 | 1230898.0045
10 | 2719075.479 | 1230982.7313 | 2719075.8468 | 1230977.0051
11 | 2719060.1491 | 1230944.3383 | 2719070.9399 | 1230958.5879
12 | 2719189.7546 | 1230886.1121 | 2719169.8124 | 1230898.0045
13 | 2719217.1032 | 1230879.0978 | 2719210.8265 | 1230878.1378 | 2719204.3813 | 1230878.7869 | 2719197.4241 | 1230881.5385 | 2719189.7546 | 1230886.1121
14 | 2719217.1032 | 1230879.0978 | 2719221.0065 | 1230867.2632
15 | 2719217.1032 | 1230879.0978 | 2719213.1279 | 1230895.5979 | 2719210.5956 | 1230903.9982 | 2719210.4997 | 1230904.2245
16 | 2719217.1032 | 1230879.0978 | 2719227.7244 | 1230885.9273 | 2719244.3386 | 1230896.5849
17 | 2719224.7107 | 1230856.0323 | 2719221.0065 | 1230867.2632
18 | 2719209.4 | 1230906.8207 | 2719210.4997 | 1230904.2245
19 | 2719267.6616 | 1230910.7035 | 2719246.9255 | 1230898.2443 | 2719244.3386 | 1230896.5849
20 | 2719224.7107 | 1230856.0323 | 2719227.4944 | 1230847.5924
21 | 2719267.6616 | 1230910.7035 | 2719275.1776 | 1230915.2134
22 | 2719237.5093 | 1230966.521 | 2719246.125 | 1230958.8877 | 2719247.5982 | 1230947.0189 | 2719248.8803 | 1230943.9088 | 2719255.737 | 1230936.3514 | 2719258.8972 | 1230930.6435 | 2719270.4074 | 1230919.2209 | 2719267.6616 | 1230910.7035
23 | 2719227.4944 | 1230847.5924 | 2719229.598 | 1230841.2144
24 | 2719237.5093 | 1230966.521 | 2719234.3959 | 1230969.282
25 | 2719078.3288 | 1230875.3141 | 2719079.6796 | 1230874.3119
26 | 2719059.8738 | 1230874.1436 | 2719068.4288 | 1230876.717 | 2719073.89 | 1230876.7819 | 2719078.3288 | 1230875.3141 | 2719078.3288 | 1230875.3141
27 | 2719094.7837 | 1230863.1057 | 2719079.6796 | 1230874.3119
28 | 2719059.8738 | 1230874.1436 | 2719051.8796 | 1230904.4521 | 2719050.6354 | 1230914.7465 | 2719051.2938 | 1230923.8558 | 2719052.4349 | 1230929.6722 | 2719054.7846 | 1230936.4246
29 | 2719094.7837 | 1230863.1057 | 2719101.5388 | 1230858.0939
30 | 2719060.1491 | 1230944.3383 | 2719056.8022 | 1230939.712 | 2719054.7846 | 1230936.4246
31 | 2719054.7846 | 1230936.4246 | 2719050.1459 | 1230943.0526
32 | 2719122.7288 | 1230842.3723 | 2719101.5388 | 1230858.0939
33 | 2719060.1491 | 1230944.3383 | 2719073.7439 | 1230929.4533
34 | 2719050.1459 | 1230943.0526 | 2719038.0794 | 1230960.2939
35 | 2719122.7288 | 1230842.3723 | 2719132.1789 | 1230835.3609 | 2719143.1412 | 1230829.1001
36 | 2719073.7439 | 1230929.4533 | 2719077.8995 | 1230924.9033
37 | 2719038.0794 | 1230960.2939 | 2718994.9609 | 1231007.6504
38 | 2719143.1412 | 1230829.1001 | 2719145.3458 | 1230827.841 | 2719156.9603 | 1230823.2104
39 | 2719077.8995 | 1230924.9033 | 2719082.1098 | 1230920.2935
40 | 2719082.6594 | 1230919.6917 | 2719082.1098 | 1230920.2935
41 | 2718931.4612 | 1231374.5941 | 2718927.5669 | 1231376.8847 | 2718917.3106 | 1231381.7501 | 2718910.3679 | 1231382.6787 | 2718903.0453 | 1231383.2883 | 2718901.6354 | 1231383.4596
42 | 2718996.6029 | 1231224.111 | 2718931.4612 | 1231374.5941
43 | 2718931.4612 | 1231374.5941 | 2719082.4202 | 1231779.8547
44 | 2718996.6029 | 1231224.111 | 2718999.5203 | 1231223.798
45 | 2719082.4202 | 1231779.8547 | 2719102.1641 | 1231785.9653
46 | 2718999.5203 | 1231223.798 | 2719032.9771 | 1231220.2084
47 | 2719102.1641 | 1231785.9653 | 2719170.968 | 1231806.0177
48 | 2719320.5362 | 1231341.8609 | 2719170.968 | 1231806.0177
49 | 2719335.5416 | 1231324.6174 | 2719320.5362 | 1231341.8609
50 | 2719335.5416 | 1231324.6174 | 2719331.561 | 1231316.1085 | 2719329.5502 | 1231313.2412
51 | 2719335.5416 | 1231324.6174 | 2719568.727 | 1231322.1112
52 | 2719568.727 | 1231322.1112 | 2719571.1912 | 1231314.855 | 2719572.8894 | 1231303.1242 | 2719573.8478 | 1231295.404 | 2719572.3717 | 1231286.6896 | 2719570.9478 | 1231281.0231 | 2719572.2017 | 1231276.6893
53 | 2719206.1293 | 1231160.5796 | 2719182.9835 | 1231172.3584 | 2719178.1634 | 1231174.9536
54 | 2719215.6913 | 1231108.0406 | 2719217.1728 | 1231113.4969 | 2719216.1118 | 1231117.2897 | 2719214.2112 | 1231125.5471 | 2719208.5855 | 1231149.9315 | 2719206.1293 | 1231160.5796
55 | 2719153.2453 | 1231187.1229 | 2719160.5438 | 1231184.4405 | 2719178.1634 | 1231174.9536
56 | 2719215.6913 | 1231108.0406 | 2719207.5903 | 1231099.0933 | 2719202.6788 | 1231091.6556 | 2719201.1403 | 1231088.9855
57 | 2719133.4931 | 1231194.3824 | 2719153.2453 | 1231187.1229
58 | 2719198.5497 | 1231084.4893 | 2719201.1403 | 1231088.9855
59 | 2719112.8889 | 1231201.9551 | 2719133.4931 | 1231194.3824
60 | 2719248.1852 | 1231080.081 | 2719252.0085 | 1231076.485
61 | 2719248.1852 | 1231080.081 | 2719273.6784 | 1231106.721
62 | 2719264.0124 | 1231065.1945 | 2719252.0085 | 1231076.485
63 | 2719187.8687 | 1231074.6118 | 2719192.3908 | 1231077.2935 | 2719198.5497 | 1231084.4893
64 | 2719049.7023 | 1231218.4139 | 2719032.9771 | 1231220.2084
65 | 2719049.7023 | 1231218.4139 | 2719061.929 | 1231239.2419
66 | 2719049.7023 | 1231218.4139 | 2719069.3941 | 1231213.2846
67 | 2719061.929 | 1231239.2419 | 2719071.3953 | 1231237.697
68 | 2719069.3941 | 1231213.2846 | 2719101.2536 | 1231204.9859
69 | 2719071.3953 | 1231237.697 | 2719073.4592 | 1231237.3602 | 2719080.0595 | 1231235.1774
70 | 2719112.8889 | 1231201.9551 | 2719101.2536 | 1231204.9859
71 | 2718994.9609 | 1231007.6504 | 2718984.7123 | 1231023.4468 | 2718979.6173 | 1231029.3161 | 2718977.5592 | 1231030.6983 | 2718976.2788 | 1231031.5373
72 | 2718994.9609 | 1231007.6504 | 2719010.6401 | 1231022.1561
73 | 2719476.3892 | 1230911.1793 | 2719476.1471 | 1230910.1885 | 2719472.0814 | 1230898.7532 | 2719469.4182 | 1230893.2954 | 2719469.1043 | 1230890.8204
74 | 2719476.9148 | 1230937.5701 | 2719478.0895 | 1230922.1036 | 2719477.7221 | 1230916.6363 | 2719476.3892 | 1230911.1793
75 | 2719325.738 | 1230856.9036 | 2719469.1043 | 1230890.8204
76 | 2719325.738 | 1230856.9036 | 2719316.8585 | 1230853.0477
77 | 2719316.8585 | 1230853.0477 | 2719306.7052 | 1230848.6387
78 | 2719295.9942 | 1231003.2068 | 2719266.9957 | 1231034.0828
79 | 2719266.9957 | 1231034.0828 | 2719263.9288 | 1231037.3483
80 | 2719254.075 | 1231047.8401 | 2719263.9288 | 1231037.3483
81 | 2719254.075 | 1231047.8401 | 2719248.4105 | 1231041.5241
82 | 2719254.075 | 1231047.8401 | 2719267.065 | 1231062.3233 | 2719264.0124 | 1231065.1945
83 | 2719236.9425 | 1231028.7369 | 2719248.4105 | 1231041.5241
84 | 2719236.9425 | 1231028.7369 | 2719226.5697 | 1231018.7453
85 | 2719193.7473 | 1231027.8035 | 2719197.2372 | 1231026.0498 | 2719201.4817 | 1231022.1763 | 2719206.4832 | 1231015.6936 | 2719209.6762 | 1231013.6337 | 2719213.6632 | 1231012.4016 | 2719216.6071 | 1231012.5607 | 2719220.1346 | 1231013.8436 | 2719223.5493 | 1231015.8359 | 2719226.5697 | 1231018.7453
86 | 2719211.785 | 1230989.3344 | 2719208.0201 | 1230988.9364 | 2719201.93 | 1230989.259 | 2719194.8598 | 1230991.6081 | 2719177.9863 | 1231001.878 | 2719172.0314 | 1231004.9055
87 | 2719211.785 | 1230989.3344 | 2719234.3959 | 1230969.282
88 | 2719137.1014 | 1231017.5823 | 2719142.7531 | 1231014.5598 | 2719172.0314 | 1231004.9055
89 | 2719172.0314 | 1231004.9055 | 2719184.2476 | 1231021.0538
90 | 2719187.8687 | 1231074.6118 | 2719169.4517 | 1231055.1686
91 | 2719184.2476 | 1231021.0538 | 2719188.5856 | 1231026.7881 | 2719190.7934 | 1231028.1445 | 2719193.7473 | 1231027.8035 | 2719193.7473 | 1231027.8035
92 | 2719137.1014 | 1231017.5823 | 2719134.9341 | 1231018.7398 | 2719148.9487 | 1231033.5324 | 2719159.3726 | 1231044.5278
93 | 2719137.1014 | 1231017.5823 | 2719124.3524 | 1231000.9353
94 | 2719159.3726 | 1231044.5278 | 2719169.4517 | 1231055.1686
95 | 2719139.2734 | 1231059.259 | 2719154.1665 | 1231051.0175 | 2719159.3726 | 1231044.5278
96 | 2719113.12 | 1231000.7329 | 2719115.4823 | 1230999.6683 | 2719117.7306 | 1230999.0017 | 2719120.0671 | 1230998.8484 | 2719122.3952 | 1230999.4955 | 2719124.2922 | 1231000.8568 | 2719124.3524 | 1231000.9353
97 | 2719283.0875 | 1230838.3829 | 2719306.7052 | 1230848.6387
98 | 2719283.0875 | 1230838.3829 | 2719277.0604 | 1230835.7657 | 2719277.0604 | 1230835.7657
99 | 2719106.2762 | 1231047.7221 | 2719124.8481 | 1231054.2155
100 | 2719139.2734 | 1231059.259 | 2719124.8481 | 1231054.2155
101 | 2719093.7463 | 1231061.2819 | 2719106.2762 | 1231047.7221
102 | 2719139.2734 | 1231059.259 | 2719131.6774 | 1231083.4833
103 | 2719093.7463 | 1231061.2819 | 2719097.4544 | 1231064.1362 | 2719099.9276 | 1231067.3661 | 2719101.6304 | 1231071.9928 | 2719102.3101 | 1231075.8762 | 2719102.4005 | 1231078.1687 | 2719101.9617 | 1231084.565 | 2719102.2832 | 1231086.4739
104 | 2719231.3411 | 1230825.0838 | 2719232.0397 | 1230827.5674 | 2719231.6481 | 1230834.9988 | 2719229.598 | 1230841.2144
105 | 2719231.3411 | 1230825.0838 | 2719256.1318 | 1230827.6035
106 | 2719269.9083 | 1230855.3934 | 2719254.0226 | 1230844.3549 | 2719252.0495 | 1230839.6115 | 2719251.4705 | 1230834.8628 | 2719252.0602 | 1230832.6618 | 2719256.1318 | 1230827.6035
107 | 2719264.8923 | 1230822.1997 | 2719259.0455 | 1230823.9839 | 2719256.1318 | 1230827.6035
108 | 2719264.8923 | 1230822.1997 | 2719264.9511 | 1230824.5583 | 2719265.8702 | 1230827.0788 | 2719267.6296 | 1230829.2602 | 2719277.0604 | 1230835.7657

## bus_geodata
| x | y | coords
0 | 2719120.5042 | 1230932.4509
1 | 2719124.2603 | 1230929.5148
2 | 2719102.5523 | 1230946.4841
3 | 2719139.5044 | 1230917.5984
4 | 2719089.9726 | 1230956.3178
5 | 2719149.3373 | 1230910.2145
6 | 2719076.8444 | 1230961.4751
7 | 2719156.2218 | 1230906.109
8 | 2719075.8468 | 1230977.0051
9 | 2719070.9399 | 1230958.5879
10 | 2719169.8124 | 1230898.0045
11 | 2719189.7546 | 1230886.1121
12 | 2719217.1032 | 1230879.0978
13 | 2719221.0065 | 1230867.2632
14 | 2719210.4997 | 1230904.2245
15 | 2719244.3386 | 1230896.5849
16 | 2719224.7107 | 1230856.0323
17 | 2719209.4 | 1230906.8207
18 | 2719267.6616 | 1230910.7035
19 | 2719227.4944 | 1230847.5924
20 | 2719275.1776 | 1230915.2134
21 | 2719237.5093 | 1230966.521
22 | 2719078.3288 | 1230875.3141
23 | 2719079.6796 | 1230874.3119
24 | 2719059.8738 | 1230874.1436
25 | 2719094.7837 | 1230863.1057
26 | 2719054.7846 | 1230936.4246
27 | 2719101.5388 | 1230858.0939
28 | 2719060.1491 | 1230944.3383
29 | 2719050.1459 | 1230943.0526
30 | 2719122.7288 | 1230842.3723
31 | 2719073.7439 | 1230929.4533
32 | 2719038.0794 | 1230960.2939
33 | 2719143.1412 | 1230829.1001
34 | 2719075.479 | 1230982.7313
35 | 2719077.8995 | 1230924.9033
36 | 2719082.1098 | 1230920.2935
37 | 2719082.6594 | 1230919.6917
38 | 2718901.6354 | 1231383.4596
39 | 2718931.4612 | 1231374.5941
40 | 2718996.6029 | 1231224.111
41 | 2719082.4202 | 1231779.8547
42 | 2718999.5203 | 1231223.798
43 | 2719102.1641 | 1231785.9653
44 | 2719170.968 | 1231806.0177
45 | 2719320.5362 | 1231341.8609
46 | 2719335.5416 | 1231324.6174
47 | 2719329.5502 | 1231313.2412
48 | 2719568.727 | 1231322.1112
49 | 2719572.2017 | 1231276.6893
50 | 2719206.1293 | 1231160.5796
51 | 2719178.1634 | 1231174.9536
52 | 2719215.6913 | 1231108.0406
53 | 2719153.2453 | 1231187.1229
54 | 2719201.1403 | 1231088.9855
55 | 2719133.4931 | 1231194.3824
56 | 2719248.1852 | 1231080.081
57 | 2719252.0085 | 1231076.485
58 | 2719273.6784 | 1231106.721
59 | 2719198.5497 | 1231084.4893
60 | 2719032.9771 | 1231220.2084
61 | 2719049.7023 | 1231218.4139
62 | 2719061.929 | 1231239.2419
63 | 2719069.3941 | 1231213.2846
64 | 2719071.3953 | 1231237.697
65 | 2719101.2536 | 1231204.9859
66 | 2719080.0595 | 1231235.1774
67 | 2719112.8889 | 1231201.9551
68 | 2718976.2788 | 1231031.5373
69 | 2718994.9609 | 1231007.6504
70 | 2719010.6401 | 1231022.1561
71 | 2719476.3892 | 1230911.1793
72 | 2719469.1043 | 1230890.8204
73 | 2719476.9148 | 1230937.5701
74 | 2719325.738 | 1230856.9036
75 | 2719316.8585 | 1230853.0477
76 | 2719295.9942 | 1231003.2068
77 | 2719266.9957 | 1231034.0828
78 | 2719263.9288 | 1231037.3483
79 | 2719254.075 | 1231047.8401
80 | 2719248.4105 | 1231041.5241
81 | 2719264.0124 | 1231065.1945
82 | 2719236.9425 | 1231028.7369
83 | 2719226.5697 | 1231018.7453
84 | 2719211.785 | 1230989.3344
85 | 2719172.0314 | 1231004.9055
86 | 2719234.3959 | 1230969.282
87 | 2719187.8687 | 1231074.6118
88 | 2719193.7473 | 1231027.8035
89 | 2719137.1014 | 1231017.5823
90 | 2719184.2476 | 1231021.0538
91 | 2719169.4517 | 1231055.1686
92 | 2719156.9603 | 1230823.2104
93 | 2719159.3726 | 1231044.5278
94 | 2719124.3524 | 1231000.9353
95 | 2719306.7052 | 1230848.6387
96 | 2719283.0875 | 1230838.3829
97 | 2719124.8482 | 1231054.2155
98 | 2719106.2762 | 1231047.7221
99 | 2719139.2734 | 1231059.259
100 | 2719093.7463 | 1231061.2819
101 | 2719131.6774 | 1231083.4833
102 | 2719102.2832 | 1231086.4739
103 | 2719113.12 | 1231000.7329
104 | 2719229.598 | 1230841.2144
105 | 2719231.3411 | 1230825.0838
106 | 2719256.1318 | 1230827.6035
107 | 2719269.9083 | 1230855.3934
108 | 2719277.0604 | 1230835.7657
109 | 2719264.8923 | 1230822.1997
110 | 2719237.5093 | 1230966.521

## line_std_types
| c_nf_per_km | r_ohm_per_km | x_ohm_per_km | max_i_ka | type | q_mm2 | alpha | voltage_rating
NAYY 4x50 SE | 210 | 0.642 | 0.083 | 0.142 | cs | 50 | 0.00403 | LV
NAYY 4x120 SE | 264 | 0.225 | 0.08 | 0.242 | cs | 120 | 0.00403 | LV
NAYY 4x150 SE | 261 | 0.208 | 0.08 | 0.27 | cs | 150 | 0.00403 | LV
NA2XS2Y 1x95 RM/25 12/20 kV | 216 | 0.313 | 0.132 | 0.252 | cs | 95 | 0.00403 | MV
NA2XS2Y 1x185 RM/25 12/20 kV | 273 | 0.161 | 0.117 | 0.362 | cs | 185 | 0.00403 | MV
NA2XS2Y 1x240 RM/25 12/20 kV | 304 | 0.122 | 0.112 | 0.421 | cs | 240 | 0.00403 | MV
NA2XS2Y 1x95 RM/25 6/10 kV | 315 | 0.313 | 0.123 | 0.249 | cs | 95 | 0.00403 | MV
NA2XS2Y 1x185 RM/25 6/10 kV | 406 | 0.161 | 0.11 | 0.358 | cs | 185 | 0.00403 | MV
NA2XS2Y 1x240 RM/25 6/10 kV | 456 | 0.122 | 0.105 | 0.416 | cs | 240 | 0.00403 | MV
NA2XS2Y 1x150 RM/25 12/20 kV | 250 | 0.206 | 0.116 | 0.319 | cs | 150 | 0.00403 | MV
NA2XS2Y 1x120 RM/25 12/20 kV | 230 | 0.253 | 0.119 | 0.283 | cs | 120 | 0.00403 | MV
NA2XS2Y 1x70 RM/25 12/20 kV | 190 | 0.443 | 0.132 | 0.22 | cs | 70 | 0.00403 | MV
NA2XS2Y 1x150 RM/25 6/10 kV | 360 | 0.206 | 0.11 | 0.315 | cs | 150 | 0.00403 | MV
NA2XS2Y 1x120 RM/25 6/10 kV | 340 | 0.253 | 0.113 | 0.28 | cs | 120 | 0.00403 | MV
NA2XS2Y 1x70 RM/25 6/10 kV | 280 | 0.443 | 0.123 | 0.217 | cs | 70 | 0.00403 | MV
N2XS(FL)2Y 1x120 RM/35 64/110 kV | 112 | 0.153 | 0.166 | 0.366 | cs | 120 | 0.00393 | HV
N2XS(FL)2Y 1x185 RM/35 64/110 kV | 125 | 0.099 | 0.156 | 0.457 | cs | 185 | 0.00393 | HV
N2XS(FL)2Y 1x240 RM/35 64/110 kV | 135 | 0.075 | 0.149 | 0.526 | cs | 240 | 0.00393 | HV
N2XS(FL)2Y 1x300 RM/35 64/110 kV | 144 | 0.06 | 0.144 | 0.588 | cs | 300 | 0.00393 | HV
15-AL1/3-ST1A 0.4 | 11 | 1.8769 | 0.35 | 0.105 | ol | 16 | 0.00403 | LV
24-AL1/4-ST1A 0.4 | 11.25 | 1.2012 | 0.335 | 0.14 | ol | 24 | 0.00403 | LV
48-AL1/8-ST1A 0.4 | 12.2 | 0.5939 | 0.3 | 0.21 | ol | 48 | 0.00403 | LV
94-AL1/15-ST1A 0.4 | 13.2 | 0.306 | 0.29 | 0.35 | ol | 94 | 0.00403 | LV
34-AL1/6-ST1A 10.0 | 9.7 | 0.8342 | 0.36 | 0.17 | ol | 34 | 0.00403 | MV
48-AL1/8-ST1A 10.0 | 10.1 | 0.5939 | 0.35 | 0.21 | ol | 48 | 0.00403 | MV
70-AL1/11-ST1A 10.0 | 10.4 | 0.4132 | 0.339 | 0.29 | ol | 70 | 0.00403 | MV
94-AL1/15-ST1A 10.0 | 10.75 | 0.306 | 0.33 | 0.35 | ol | 94 | 0.00403 | MV
122-AL1/20-ST1A 10.0 | 11.1 | 0.2376 | 0.323 | 0.41 | ol | 122 | 0.00403 | MV
149-AL1/24-ST1A 10.0 | 11.25 | 0.194 | 0.315 | 0.47 | ol | 149 | 0.00403 | MV
34-AL1/6-ST1A 20.0 | 9.15 | 0.8342 | 0.382 | 0.17 | ol | 34 | 0.00403 | MV
48-AL1/8-ST1A 20.0 | 9.5 | 0.5939 | 0.372 | 0.21 | ol | 48 | 0.00403 | MV
70-AL1/11-ST1A 20.0 | 9.7 | 0.4132 | 0.36 | 0.29 | ol | 70 | 0.00403 | MV
94-AL1/15-ST1A 20.0 | 10 | 0.306 | 0.35 | 0.35 | ol | 94 | 0.00403 | MV
122-AL1/20-ST1A 20.0 | 10.3 | 0.2376 | 0.344 | 0.41 | ol | 122 | 0.00403 | MV
149-AL1/24-ST1A 20.0 | 10.5 | 0.194 | 0.337 | 0.47 | ol | 149 | 0.00403 | MV
184-AL1/30-ST1A 20.0 | 10.75 | 0.1571 | 0.33 | 0.535 | ol | 184 | 0.00403 | MV
243-AL1/39-ST1A 20.0 | 11 | 0.1188 | 0.32 | 0.645 | ol | 243 | 0.00403 | MV
48-AL1/8-ST1A 110.0 | 8 | 0.5939 | 0.46 | 0.21 | ol | 48 | 0.00403 | HV
70-AL1/11-ST1A 110.0 | 8.4 | 0.4132 | 0.45 | 0.29 | ol | 70 | 0.00403 | HV
94-AL1/15-ST1A 110.0 | 8.65 | 0.306 | 0.44 | 0.35 | ol | 94 | 0.00403 | HV
122-AL1/20-ST1A 110.0 | 8.5 | 0.2376 | 0.43 | 0.41 | ol | 122 | 0.00403 | HV
149-AL1/24-ST1A 110.0 | 8.75 | 0.194 | 0.41 | 0.47 | ol | 149 | 0.00403 | HV
184-AL1/30-ST1A 110.0 | 8.8 | 0.1571 | 0.4 | 0.535 | ol | 184 | 0.00403 | HV
243-AL1/39-ST1A 110.0 | 9 | 0.1188 | 0.39 | 0.645 | ol | 243 | 0.00403 | HV
305-AL1/39-ST1A 110.0 | 9.2 | 0.0949 | 0.38 | 0.74 | ol | 305 | 0.00403 | HV
490-AL1/64-ST1A 110.0 | 9.75 | 0.059 | 0.37 | 0.96 | ol | 490 | 0.00403 | HV
679-AL1/86-ST1A 110.0 | 9.95 | 0.042 | 0.36 | 1.15 | ol | 679 | 0.00403 | HV
490-AL1/64-ST1A 220.0 | 10 | 0.059 | 0.285 | 0.96 | ol | 490 | 0.00403 | HV
679-AL1/86-ST1A 220.0 | 11.7 | 0.042 | 0.275 | 1.15 | ol | 679 | 0.00403 | HV
490-AL1/64-ST1A 380.0 | 11 | 0.059 | 0.253 | 0.96 | ol | 490 | 0.00403 | HV
679-AL1/86-ST1A 380.0 | 14.6 | 0.042 | 0.25 | 1.15 | ol | 679 | 0.00403 | HV

## trafo_std_types
| i0_percent | pfe_kw | vkr_percent | sn_mva | vn_lv_kv | vn_hv_kv | vk_percent | shift_degree | vector_group | tap_side | tap_neutral | tap_min | tap_max | tap_step_degree | tap_step_percent | tap_phase_shifter
160 MVA 380/110 kV | 0.06 | 60 | 0.25 | 160 | 110 | 380 | 12.2 | 0 | Yy0 | hv | 0 | -9 | 9 | 0 | 1.5 | FALSE
100 MVA 220/110 kV | 0.06 | 55 | 0.26 | 100 | 110 | 220 | 12 | 0 | Yy0 | hv | 0 | -9 | 9 | 0 | 1.5 | FALSE
63 MVA 110/20 kV | 0.04 | 22 | 0.32 | 63 | 20 | 110 | 18 | 150 | YNd5 | hv | 0 | -9 | 9 | 0 | 1.5 | FALSE
40 MVA 110/20 kV | 0.05 | 18 | 0.34 | 40 | 20 | 110 | 16.2 | 150 | YNd5 | hv | 0 | -9 | 9 | 0 | 1.5 | FALSE
25 MVA 110/20 kV | 0.07 | 14 | 0.41 | 25 | 20 | 110 | 12 | 150 | YNd5 | hv | 0 | -9 | 9 | 0 | 1.5 | FALSE
63 MVA 110/10 kV | 0.04 | 22 | 0.32 | 63 | 10 | 110 | 18 | 150 | YNd5 | hv | 0 | -9 | 9 | 0 | 1.5 | FALSE
40 MVA 110/10 kV | 0.05 | 18 | 0.34 | 40 | 10 | 110 | 16.2 | 150 | YNd5 | hv | 0 | -9 | 9 | 0 | 1.5 | FALSE
25 MVA 110/10 kV | 0.07 | 14 | 0.41 | 25 | 10 | 110 | 12 | 150 | YNd5 | hv | 0 | -9 | 9 | 0 | 1.5 | FALSE
0.25 MVA 20/0.4 kV | 0.32 | 0.8 | 1.44 | 0.25 | 0.4 | 20 | 6 | 150 | Yzn5 | hv | 0 | -2 | 2 | 0 | 2.5 | FALSE
0.4 MVA 20/0.4 kV | 0.3375 | 1.35 | 1.425 | 0.4 | 0.4 | 20 | 6 | 150 | Dyn5 | hv | 0 | -2 | 2 | 0 | 2.5 | FALSE
0.63 MVA 20/0.4 kV | 0.2619 | 1.65 | 1.206 | 0.63 | 0.4 | 20 | 6 | 150 | Dyn5 | hv | 0 | -2 | 2 | 0 | 2.5 | FALSE
0.25 MVA 10/0.4 kV | 0.24 | 0.6 | 1.2 | 0.25 | 0.4 | 10 | 4 | 150 | Dyn5 | hv | 0 | -2 | 2 | 0 | 2.5 | FALSE
0.4 MVA 10/0.4 kV | 0.2375 | 0.95 | 1.325 | 0.4 | 0.4 | 10 | 4 | 150 | Dyn5 | hv | 0 | -2 | 2 | 0 | 2.5 | FALSE
0.63 MVA 10/0.4 kV | 0.1873 | 1.18 | 1.0794 | 0.63 | 0.4 | 10 | 4 | 150 | Dyn5 | hv | 0 | -2 | 2 | 0 | 2.5 | FALSE

## trafo3w_std_types
| sn_hv_mva | sn_mv_mva | sn_lv_mva | vn_hv_kv | vn_mv_kv | vn_lv_kv | vk_hv_percent | vk_mv_percent | vk_lv_percent | vkr_hv_percent | vkr_mv_percent | vkr_lv_percent | pfe_kw | i0_percent | shift_mv_degree | shift_lv_degree | vector_group | tap_side | tap_neutral | tap_min | tap_max | tap_step_percent
63/25/38 MVA 110/20/10 kV | 63 | 25 | 38 | 110 | 20 | 10 | 10.4 | 10.4 | 10.4 | 0.28 | 0.32 | 0.35 | 35 | 0.89 | 0 | 0 | YN0yn0yn0 | hv | 0 | -10 | 10 | 1.2
63/25/38 MVA 110/10/10 kV | 63 | 25 | 38 | 110 | 10 | 10 | 10.4 | 10.4 | 10.4 | 0.28 | 0.32 | 0.35 | 35 | 0.89 | 0 | 0 | YN0yn0yn0 | hv | 0 | -10 | 10 | 1.2

## fuse_std_types
| fuse_type | i_rated_a | t_avg | t_min | t_total | x_avg | x_min | x_total
HV 100A | HV 100A | 100 | 0 | [10.0, 3.64, 0.854, 0.281, 0.1, 0.0531, 0.022, 0.01] | [10.0, 4.267, 1.21, 0.403, 0.1, 0.058, 0.022, 0.01] | 0 | [300.0, 350.0, 450.0, 550.0, 700.0, 850.0, 1200.0, 1752.0] | [600.0, 700.0, 900.0, 1150.0, 1665.0, 2000.0, 3000.0, 4313.0]
HV 10A | HV 10A | 10 | 0 | [10.0, 1675.0, 0.344, 0.156, 0.1, 0.0417, 0.0171, 0.01] | [10.0, 1.3, 0.3, 0.155, 0.1, 0.0555, 0.023, 0.01] | 0 | [30.0, 32.0, 35.0, 37.0, 39.0, 50.0, 70.0, 88.0] | [60.0, 70.0, 80.0, 87.0, 94.0, 110.0, 150.0, 216.0]
HV 125A | HV 125A | 125 | 0 | [10.0, 1.82, 0.344, 0.1, 0.0467, 0.0269, 0.01] | [10.0, 2.478, 0.426, 0.1, 0.0427, 0.0211, 0.01] | 0 | [375.0, 500.0, 700.0, 925.0, 1200.0, 1500.0, 2341.0] | [750.0, 1000.0, 1500.0, 2200.0, 3000.0, 4000.0, 5765.0]
HV 160A | HV 160A | 160 | 0 | [10.0, 4.15, 1.03, 0.198, 0.1, 0.051, 0.0172, 0.01] | [10.0, 2.3, 0.734, 0.274, 0.1, 0.046, 0.0177, 0.01] | 0 | [480.0, 550.0, 700.0, 1000.0, 1260.0, 1600.0, 2500.0, 3227.0] | [960.0, 1300.0, 1700.0, 2200.0, 2996.0, 4000.0, 6000.0, 7946.0]
HV 16A | HV 16A | 16 | 0 | [10.0, 0.352, 0.164, 0.1, 0.0649, 0.0342, 0.01] | [10.0, 2.34, 0.722, 0.181, 0.1, 0.055, 0.0296, 0.01] | 0 | [48.0, 60.0, 65.0, 71.0, 80.0, 100.0, 162.0] | [96.0, 110.0, 125.0, 150.0, 168.0, 200.0, 250.0, 398.0]
HV 200A | HV 200A | 200 | 0 | [10.0, 4.267, 1.21, 0.403, 0.1, 0.058, 0.022, 0.01] | [10.0, 3.73, 1.654, 0.328, 0.1, 0.0531, 0.019, 0.01] | 0 | [600.0, 700.0, 900.0, 1150.0, 1665.0, 2000.0, 3000.0, 4313.0] | [1200.0, 1500.0, 1800.0, 2700.0, 3960.0, 5000.0, 7500.0, 10620.0]
HV 20A | HV 20A | 20 | 0 | [10.0, 1.3, 0.3, 0.155, 0.1, 0.0555, 0.023, 0.01] | [10.0, 1.3, 0.161, 0.1, 0.0611, 0.0399, 0.0141, 0.01] | 0 | [60.0, 70.0, 80.0, 87.0, 94.0, 110.0, 150.0, 216.0] | [120.0, 150.0, 200.0, 223.0, 260.0, 300.0, 450.0, 532.0]
HV 25A | HV 25A | 25 | 0 | [10.0, 2.512, 0.833, 0.299, 0.1, 0.0372, 0.0223, 0.01] | [10.0, 3.125, 0.597, 0.198, 0.1, 0.0378, 0.022, 0.01] | 0 | [75.0, 82.0, 90.0, 100.0, 124.0, 170.0, 200.0, 289.0] | [150.0, 170.0, 210.0, 250.0, 294.0, 400.0, 500.0, 711.0]
HV 31.5A | HV 31.5A | 31.5 | 0 | [10.0, 2.34, 0.722, 0.181, 0.1, 0.055, 0.0296, 0.01] | [10.0, 2.84, 0.368, 0.164, 0.1, 0.0621, 0.0378, 0.0195, 0.01] | 0 | [95.0, 110.0, 125.0, 150.0, 165.0, 200.0, 250.0, 390.0] | [189.0, 220.0, 300.0, 350.0, 393.0, 450.0, 530.0, 700.0, 960.0]
HV 40A | HV 40A | 40 | 0 | [10.0, 1.3, 0.161, 0.1, 0.0611, 0.0399, 0.0141, 0.01] | [10.0, 2.05, 0.369, 0.198, 0.1, 0.051, 0.0298, 0.01] | 0 | [120.0, 150.0, 200.0, 223.0, 260.0, 300.0, 450.0, 532.0] | [240.0, 300.0, 400.0, 450.0, 530.0, 650.0, 800.0, 1311.0]
HV 50A | HV 50A | 50 | 0 | [10.0, 3.215, 0.597, 0.198, 0.1, 0.0378, 0.022, 0.01] | [10.0, 3.64, 0.854, 0.281, 0.1, 0.0531, 0.022, 0.01] | 0 | [150.0, 170.0, 210.0, 250.0, 294.0, 400.0, 500.0, 711.0] | [300.0, 350.0, 450.0, 550.0, 700.0, 850.0, 1200.0, 1752.0]
HV 6.3A | HV 6.3A | 6.3 | 0 | [10.0, 1.39, 0.344, 0.168, 0.1, 0.056, 0.0263, 0.01] | [10.0, 1.711, 0.516, 0.198, 0.1, 0.0634, 0.0303, 0.01] | 0 | [19.0, 19.5, 20.4, 20.8, 22.0, 25.0, 32.0, 48.0] | [38.0, 40.0, 43.0, 48.0, 53.0, 60.0, 75.0, 118.0]
HV 63A | HV 63A | 63 | 0 | [10.0, 2.84, 0.368, 0.164, 0.1, 0.0621, 0.0378, 0.0195, 0.01] | [10.0, 1.82, 0.344, 0.1, 0.0467, 0.0269, 0.01] | 0 | [189.0, 220.0, 300.0, 350.0, 393.0, 450.0, 530.0, 700.0, 961.0] | [378.0, 500.0, 700.0, 934.0, 1200.0, 1500.0, 2366.0]
HV 80A | HV 80A | 80 | 0 | [10.0, 2.05, 0.369, 0.198, 0.1, 0.051, 0.0298, 0.01] | [10.0, 4.15, 1.03, 0.198, 0.1, 0.051, 0.0172, 0.01] | 0 | [240.0, 300.0, 400.0, 450.0, 530.0, 650.0, 800.0, 1311.0] | [480.0, 550.0, 700.0, 1000.0, 1260.0, 1600.0, 2500.0, 3227.0]
Siemens NH-1-100 | Siemens NH-1-100 | 100 | [5400.0, 2000.0, 400.0, 20.0, 1.0, 0.2, 0.012, 0.004] | 0 | 0 | [150.0, 190.0, 250.0, 430.0, 900.0, 1250.0, 2700.0, 3600.0] | 0 | 0
Siemens NH-1-125 | Siemens NH-1-125 | 125 | [4800.0, 120.0, 7.0, 0.1, 0.004] | 0 | 0 | [180.0, 400.0, 740.0, 2000.0, 4250.0] | 0 | 0
Siemens NH-1-16 | Siemens NH-1-16 | 16 | [4000.0, 400.0, 2.0, 0.1, 0.04, 0.01] | 0 | 0 | [26.0, 35.0, 75.0, 150.0, 200.0, 300.0] | 0 | 0
Siemens NH-1-160 | Siemens NH-1-160 | 160 | [4800.0, 120.0, 7.0, 0.1, 0.004] | 0 | 0 | [210.0, 500.0, 900.0, 2300.0, 5000.0] | 0 | 0
Siemens NH-1-25 | Siemens NH-1-25 | 25 | [4000.0, 1000.0, 10.0, 0.2, 0.02, 0.01] | 0 | 0 | [40.0, 50.0, 100.0, 210.0, 400.0, 500.0] | 0 | 0
Siemens NH-1-50 | Siemens NH-1-50 | 50 | [4000.0, 40.0, 4.0, 1.0, 0.02, 0.01] | 0 | 0 | [86.0, 200.0, 300.0, 400.0, 1000.0, 1280.0] | 0 | 0
Siemens NH-1-63 | Siemens NH-1-63 | 63 | [4000.0, 100.0, 10.0, 2.0, 0.04, 0.01] | 0 | 0 | [100.0, 200.0, 300.0, 400.0, 1000.0, 1500.0] | 0 | 0
Siemens NH-1-80 | Siemens NH-1-80 | 80 | [4800.0, 120.0, 7.0, 0.1, 0.01] | 0 | 0 | [150.58, 250.0, 450.0, 1150.0, 2470.0] | 0 | 0
Siemens NH-2-1000 | Siemens NH-2-1000 | 1000 | [4800.0, 120.0, 7.0, 0.1, 0.004] | 0 | 0 | [1900.0, 3500.0, 8400.0, 24000.0, 52000.0] | 0 | 0
Siemens NH-2-200 | Siemens NH-2-200 | 200 | [4800.0, 120.0, 7.0, 0.1, 0.004] | 0 | 0 | [280.0, 650.0, 1200.0, 3000.0, 7000.0] | 0 | 0
Siemens NH-2-224 | Siemens NH-2-224 | 224 | [4800.0, 120.0, 7.0, 0.2, 0.04, 0.004] | 0 | 0 | [400.0, 750.0, 1453.0, 3025.0, 4315.0, 7600.0] | 0 | 0
Siemens NH-2-250 | Siemens NH-2-250 | 250 | [4800.0, 120.0, 7.0, 0.1, 0.004] | 0 | 0 | [450.0, 800.0, 1650.0, 4000.0, 8500.0] | 0 | 0
Siemens NH-2-315 | Siemens NH-2-315 | 315 | [4800.0, 120.0, 7.0, 0.1, 0.004] | 0 | 0 | [550.0, 920.0, 1900.0, 5000.0, 11000.0] | 0 | 0
Siemens NH-2-355 | Siemens NH-2-355 | 355 | [4800.0, 120.0, 6.0, 0.1, 0.004] | 0 | 0 | [650.0, 1116.27, 2350.0, 5840.0, 12790.0] | 0 | 0
Siemens NH-2-400 | Siemens NH-2-400 | 400 | [4800.0, 120.0, 7.0, 0.1, 0.004] | 0 | 0 | [720.0, 1350.0, 2800.0, 6500.0, 15000.0] | 0 | 0
Siemens NH-2-425 | Siemens NH-2-425 | 425 | [4800.0, 120.0, 7.0, 0.1, 0.004] | 0 | 0 | [850.0, 1500.0, 3050.0, 7500.0, 16500.0] | 0 | 0
Siemens NH-2-630 | Siemens NH-2-630 | 630 | [4800.0, 120.0, 7.0, 0.1, 0.004] | 0 | 0 | [1200.0, 2000.0, 4800.0, 12000.0, 26000.0] | 0 | 0

## dtypes
| element | column | dtype
0 | bus | name | object
1 | bus | vn_kv | float64
2 | bus | type | object
3 | bus | zone | object
4 | bus | in_service | bool
5 | load | name | object
6 | load | bus | uint32
7 | load | p_mw | float64
8 | load | q_mvar | float64
9 | load | const_z_percent | float64
10 | load | const_i_percent | float64
11 | load | sn_mva | float64
12 | load | scaling | float64
13 | load | in_service | bool
14 | load | type | object
15 | ext_grid | name | object
16 | ext_grid | bus | uint32
17 | ext_grid | vm_pu | float64
18 | ext_grid | va_degree | float64
19 | ext_grid | slack_weight | float64
20 | ext_grid | in_service | bool
21 | line | name | object
22 | line | std_type | object
23 | line | from_bus | uint32
24 | line | to_bus | uint32
25 | line | length_km | float64
26 | line | r_ohm_per_km | float64
27 | line | x_ohm_per_km | float64
28 | line | c_nf_per_km | float64
29 | line | g_us_per_km | float64
30 | line | max_i_ka | float64
31 | line | df | float64
32 | line | parallel | uint32
33 | line | type | object
34 | line | in_service | bool
35 | trafo | name | object
36 | trafo | std_type | object
37 | trafo | hv_bus | uint32
38 | trafo | lv_bus | uint32
39 | trafo | sn_mva | float64
40 | trafo | vn_hv_kv | float64
41 | trafo | vn_lv_kv | float64
42 | trafo | vk_percent | float64
43 | trafo | vkr_percent | float64
44 | trafo | pfe_kw | float64
45 | trafo | i0_percent | float64
46 | trafo | shift_degree | float64
47 | trafo | tap_side | object
48 | trafo | tap_neutral | int32
49 | trafo | tap_min | int32
50 | trafo | tap_max | int32
51 | trafo | tap_step_percent | float64
52 | trafo | tap_step_degree | float64
53 | trafo | tap_pos | int32
54 | trafo | tap_phase_shifter | bool
55 | trafo | parallel | uint32
56 | trafo | df | float64
57 | trafo | in_service | bool
58 | line_geodata | coords | object
59 | bus_geodata | x | float64
60 | bus_geodata | y | float64
61 | bus_geodata | coords | object

## parameters
| version | format_version | converged | OPF_converged | name | f_hz | sn_mva
0 | 2.14.6 | 2.14.0 | FALSE | FALSE |  | 50 | 1