## bus
| name | vn_kv | type | zone | in_service
0 | bus_LV_3313-7_0_3_node_0 | 0.4 | n |  | TRUE
1 | bus_LV_3313-7_0_3_node_1 | 0.4 | n |  | TRUE
2 | bus_LV_3313-7_0_3_node_4 | 0.4 | n |  | TRUE
3 | bus_LV_3313-7_0_3_node_2 | 0.4 | n |  | TRUE
4 | bus_LV_3313-7_0_3_node_6 | 0.4 | n |  | TRUE
5 | bus_LV_3313-7_0_3_node_7 | 0.4 | n |  | TRUE
6 | bus_LV_3313-7_0_3_node_3 | 0.4 | n |  | TRUE
7 | bus_LV_3313-7_0_3_node_91 | 0.4 | n |  | TRUE
8 | bus_LV_3313-7_0_3_node_88 | 0.4 | n |  | TRUE
9 | bus_LV_3313-7_0_3_node_56 | 0.4 | n |  | TRUE
10 | bus_LV_3313-7_0_3_node_5 | 0.4 | n |  | TRUE
11 | bus_LV_3313-7_0_3_node_21 | 0.4 | n |  | TRUE
12 | bus_LV_3313-7_0_3_node_20 | 0.4 | n |  | TRUE
13 | bus_LV_3313-7_0_3_node_10 | 0.4 | n |  | TRUE
14 | bus_LV_3313-7_0_3_node_66 | 0.4 | n |  | TRUE
15 | bus_LV_3313-7_0_3_node_11 | 0.4 | n |  | TRUE
16 | bus_LV_3313-7_0_3_node_89 | 0.4 | n |  | TRUE
17 | bus_LV_3313-7_0_3_node_17 | 0.4 | n |  | TRUE
18 | bus_LV_3313-7_0_3_node_83 | 0.4 | n |  | TRUE
19 | bus_LV_3313-7_0_3_node_63 | 0.4 | n |  | TRUE
20 | bus_LV_3313-7_0_3_node_9 | 0.4 | n |  | TRUE
21 | bus_LV_3313-7_0_3_node_12 | 0.4 | n |  | TRUE
22 | bus_LV_3313-7_0_3_node_8 | 0.4 | n |  | TRUE
23 | bus_LV_3313-7_0_3_node_13 | 0.4 | n |  | TRUE
24 | bus_LV_3313-7_0_3_node_19 | 0.4 | n |  | TRUE
25 | bus_LV_3313-7_0_3_node_16 | 0.4 | n |  | TRUE
26 | bus_LV_3313-7_0_3_node_58 | 0.4 | n |  | TRUE
27 | bus_LV_3313-7_0_3_node_39 | 0.4 | n |  | TRUE
28 | bus_LV_3313-7_0_3_node_18 | 0.4 | n |  | TRUE
29 | bus_LV_3313-7_0_3_node_14 | 0.4 | n |  | TRUE
30 | bus_LV_3313-7_0_3_node_15 | 0.4 | n |  | TRUE
31 | bus_LV_3313-7_0_3_node_36 | 0.4 | n |  | TRUE
32 | bus_LV_3313-7_0_3_node_37 | 0.4 | n |  | TRUE
33 | bus_LV_3313-7_0_3_node_34 | 0.4 | n |  | TRUE
34 | bus_LV_3313-7_0_3_node_60 | 0.4 | n |  | TRUE
35 | bus_LV_3313-7_0_3_node_38 | 0.4 | n |  | TRUE
36 | bus_LV_3313-7_0_3_node_84 | 0.4 | n |  | TRUE
37 | bus_LV_3313-7_0_3_node_22 | 0.4 | n |  | TRUE
38 | bus_LV_3313-7_0_3_node_23 | 0.4 | n |  | TRUE
39 | bus_LV_3313-7_0_3_node_24 | 0.4 | n |  | TRUE
40 | bus_LV_3313-7_0_3_node_25 | 0.4 | n |  | TRUE
41 | bus_LV_3313-7_0_3_node_26 | 0.4 | n |  | TRUE
42 | bus_LV_3313-7_0_3_node_27 | 0.4 | n |  | TRUE
43 | bus_LV_3313-7_0_3_node_95 | 0.4 | n |  | TRUE
44 | bus_LV_3313-7_0_3_node_93 | 0.4 | n |  | TRUE
45 | bus_LV_3313-7_0_3_node_50 | 0.4 | n |  | TRUE
46 | bus_LV_3313-7_0_3_node_53 | 0.4 | n |  | TRUE
47 | bus_LV_3313-7_0_3_node_28 | 0.4 | n |  | TRUE
48 | bus_LV_3313-7_0_3_node_29 | 0.4 | n |  | TRUE
49 | bus_LV_3313-7_0_3_node_30 | 0.4 | n |  | TRUE
50 | bus_LV_3313-7_0_3_node_31 | 0.4 | n |  | TRUE
51 | bus_LV_3313-7_0_3_node_32 | 0.4 | n |  | TRUE
52 | bus_LV_3313-7_0_3_node_33 | 0.4 | n |  | TRUE
53 | bus_LV_3313-7_0_3_node_49 | 0.4 | n |  | TRUE
54 | bus_LV_3313-7_0_3_node_57 | 0.4 | n |  | TRUE
55 | bus_LV_3313-7_0_3_node_35 | 0.4 | n |  | TRUE
56 | bus_LV_3313-7_0_3_node_100 | 0.4 | n |  | TRUE
57 | bus_LV_3313-7_0_3_node_51 | 0.4 | n |  | TRUE
58 | bus_LV_3313-7_0_3_node_71 | 0.4 | n |  | TRUE
59 | bus_LV_3313-7_0_3_node_101 | 0.4 | n |  | TRUE
60 | bus_LV_3313-7_0_3_node_54 | 0.4 | n |  | TRUE
61 | bus_LV_3313-7_0_3_node_55 | 0.4 | n |  | TRUE
62 | bus_LV_3313-7_0_3_node_40 | 0.4 | n |  | TRUE
63 | bus_LV_3313-7_0_3_node_41 | 0.4 | n |  | TRUE
64 | bus_LV_3313-7_0_3_node_42 | 0.4 | n |  | TRUE
65 | bus_LV_3313-7_0_3_node_43 | 0.4 | n |  | TRUE
66 | bus_LV_3313-7_0_3_node_44 | 0.4 | n |  | TRUE
67 | bus_LV_3313-7_0_3_node_45 | 0.4 | n |  | TRUE
68 | bus_LV_3313-7_0_3_node_46 | 0.4 | n |  | TRUE
69 | bus_LV_3313-7_0_3_node_47 | 0.4 | n |  | TRUE
70 | bus_LV_3313-7_0_3_node_52 | 0.4 | n |  | TRUE
71 | bus_LV_3313-7_0_3_node_92 | 0.4 | n |  | TRUE
72 | bus_LV_3313-7_0_3_node_90 | 0.4 | n |  | TRUE
73 | bus_LV_3313-7_0_3_node_81 | 0.4 | n |  | TRUE
74 | bus_LV_3313-7_0_3_node_99 | 0.4 | n |  | TRUE
75 | bus_LV_3313-7_0_3_node_80 | 0.4 | n |  | TRUE
76 | bus_LV_3313-7_0_3_node_85 | 0.4 | n |  | TRUE
77 | bus_LV_3313-7_0_3_node_103 | 0.4 | n |  | TRUE
78 | bus_LV_3313-7_0_3_node_87 | 0.4 | n |  | TRUE
79 | bus_LV_3313-7_0_3_node_104 | 0.4 | n |  | TRUE
80 | bus_LV_3313-7_0_3_node_86 | 0.4 | n |  | TRUE
81 | bus_LV_3313-7_0_3_node_59 | 0.4 | n |  | TRUE
82 | bus_LV_3313-7_0_3_node_61 | 0.4 | n |  | TRUE
83 | bus_LV_3313-7_0_3_node_62 | 0.4 | n |  | TRUE
84 | bus_LV_3313-7_0_3_node_64 | 0.4 | n |  | TRUE
85 | bus_LV_3313-7_0_3_node_65 | 0.4 | n |  | TRUE
86 | bus_LV_3313-7_0_3_node_96 | 0.4 | n |  | TRUE
87 | bus_LV_3313-7_0_3_node_70 | 0.4 | n |  | TRUE
88 | bus_LV_3313-7_0_3_node_97 | 0.4 | n |  | TRUE
89 | bus_LV_3313-7_0_3_node_68 | 0.4 | n |  | TRUE
90 | bus_LV_3313-7_0_3_node_67 | 0.4 | n |  | TRUE
91 | bus_LV_3313-7_0_3_node_69 | 0.4 | n |  | TRUE
92 | bus_LV_3313-7_0_3_node_77 | 0.4 | n |  | TRUE
93 | bus_LV_3313-7_0_3_node_76 | 0.4 | n |  | TRUE
94 | bus_LV_3313-7_0_3_node_75 | 0.4 | n |  | TRUE
95 | bus_LV_3313-7_0_3_node_72 | 0.4 | n |  | TRUE
96 | bus_LV_3313-7_0_3_node_73 | 0.4 | n |  | TRUE
97 | bus_LV_3313-7_0_3_node_98 | 0.4 | n |  | TRUE
98 | bus_LV_3313-7_0_3_node_74 | 0.4 | n |  | TRUE
99 | bus_LV_3313-7_0_3_node_82 | 0.4 | n |  | TRUE
100 | bus_LV_3313-7_0_3_node_78 | 0.4 | n |  | TRUE
101 | bus_LV_3313-7_0_3_node_102 | 0.4 | n |  | TRUE
102 | bus_MV_10_1_node_121 | 20 | n |  | TRUE

## load
| name | bus | p_mw | q_mvar | const_z_percent | const_i_percent | sn_mva | scaling | in_service | type
0 | LV_3313-7_0_3_load_0 | 0 | 0.001683 | 0.0004218 | 0 | 0 |  | 1 | TRUE | wye
1 | LV_3313-7_0_3_load_4 | 2 | 0.0034544 | 0.00086576 | 0 | 0 |  | 1 | TRUE | wye
2 | LV_3313-7_0_3_load_7 | 5 | 0.00059209 | 0.00014839 | 0 | 0 |  | 1 | TRUE | wye
3 | LV_3313-7_0_3_load_91 | 7 | 0.013764 | 0.0034495 | 0 | 0 |  | 1 | TRUE | wye
4 | LV_3313-7_0_3_load_88 | 8 | 0.003199 | 0.00080174 | 0 | 0 |  | 1 | TRUE | wye
5 | LV_3313-7_0_3_load_21 | 11 | 0.00056595 | 0.00014184 | 0 | 0 |  | 1 | TRUE | wye
6 | LV_3313-7_0_3_load_20 | 12 | 0.0051474 | 0.0012901 | 0 | 0 |  | 1 | TRUE | wye
7 | LV_3313-7_0_3_load_66 | 14 | 0.0005618 | 0.0001408 | 0 | 0 |  | 1 | TRUE | wye
8 | LV_3313-7_0_3_load_11 | 15 | 0.0084125 | 0.0021084 | 0 | 0 |  | 1 | TRUE | wye
9 | LV_3313-7_0_3_load_89 | 16 | 0.00012188 | 3.0547e-05 | 0 | 0 |  | 1 | TRUE | wye
10 | LV_3313-7_0_3_load_83 | 18 | 0.00029947 | 7.5055e-05 | 0 | 0 |  | 1 | TRUE | wye
11 | LV_3313-7_0_3_load_63 | 19 | 0.0045256 | 0.0011342 | 0 | 0 |  | 1 | TRUE | wye
12 | LV_3313-7_0_3_load_12 | 21 | 0.0014549 | 0.00036463 | 0 | 0 |  | 1 | TRUE | wye
13 | LV_3313-7_0_3_load_8 | 22 | 0.0047628 | 0.0011937 | 0 | 0 |  | 1 | TRUE | wye
14 | LV_3313-7_0_3_load_58 | 26 | 0.0026046 | 0.00065277 | 0 | 0 |  | 1 | TRUE | wye
15 | LV_3313-7_0_3_load_39 | 27 | 0.0012613 | 0.00031612 | 0 | 0 |  | 1 | TRUE | wye
16 | LV_3313-7_0_3_load_18 | 28 | 0.001016 | 0.00025465 | 0 | 0 |  | 1 | TRUE | wye
17 | LV_3313-7_0_3_load_14 | 29 | 0.0010376 | 0.00026005 | 0 | 0 |  | 1 | TRUE | wye
18 | LV_3313-7_0_3_load_15 | 30 | 0.0018482 | 0.0004632 | 0 | 0 |  | 1 | TRUE | wye
19 | LV_3313-7_0_3_load_37 | 32 | 0.0076036 | 0.0019056 | 0 | 0 |  | 1 | TRUE | wye
20 | LV_3313-7_0_3_load_34 | 33 | 0.0040867 | 0.0010242 | 0 | 0 |  | 1 | TRUE | wye
21 | LV_3313-7_0_3_load_60 | 34 | 0.0017831 | 0.00044688 | 0 | 0 |  | 1 | TRUE | wye
22 | LV_3313-7_0_3_load_38 | 35 | 0.0019126 | 0.00047934 | 0 | 0 |  | 1 | TRUE | wye
23 | LV_3313-7_0_3_load_22 | 37 | 0.0012806 | 0.00032094 | 0 | 0 |  | 1 | TRUE | wye
24 | LV_3313-7_0_3_load_23 | 38 | 0.00092027 | 0.00023064 | 0 | 0 |  | 1 | TRUE | wye
25 | LV_3313-7_0_3_load_26 | 41 | 0.00025038 | 6.275e-05 | 0 | 0 |  | 1 | TRUE | wye
26 | LV_3313-7_0_3_load_27 | 42 | 0.0012633 | 0.0003166 | 0 | 0 |  | 1 | TRUE | wye
27 | LV_3313-7_0_3_load_95 | 43 | 0.0017891 | 0.0004484 | 0 | 0 |  | 1 | TRUE | wye
28 | LV_3313-7_0_3_load_28 | 47 | 0.0056371 | 0.0014128 | 0 | 0 |  | 1 | TRUE | wye
29 | LV_3313-7_0_3_load_31 | 50 | 0.0070472 | 0.0017662 | 0 | 0 |  | 1 | TRUE | wye
30 | LV_3313-7_0_3_load_57 | 54 | 0.0061485 | 0.001541 | 0 | 0 |  | 1 | TRUE | wye
31 | LV_3313-7_0_3_load_35 | 55 | 0.0041521 | 0.0010406 | 0 | 0 |  | 1 | TRUE | wye
32 | LV_3313-7_0_3_load_100 | 56 | 0.01371 | 0.003436 | 0 | 0 |  | 1 | TRUE | wye
33 | LV_3313-7_0_3_load_71 | 58 | 0.010893 | 0.0027301 | 0 | 0 |  | 1 | TRUE | wye
34 | LV_3313-7_0_3_load_101 | 59 | 0.01387 | 0.0034761 | 0 | 0 |  | 1 | TRUE | wye
35 | LV_3313-7_0_3_load_54 | 60 | 0.00061022 | 0.00015294 | 0 | 0 |  | 1 | TRUE | wye
36 | LV_3313-7_0_3_load_55 | 61 | 0.0019237 | 0.00048212 | 0 | 0 |  | 1 | TRUE | wye
37 | LV_3313-7_0_3_load_40 | 62 | 0.0026277 | 0.00065856 | 0 | 0 |  | 1 | TRUE | wye
38 | LV_3313-7_0_3_load_41 | 63 | 0.00011395 | 2.8558e-05 | 0 | 0 |  | 1 | TRUE | wye
39 | LV_3313-7_0_3_load_42 | 64 | 0.00014125 | 3.54e-05 | 0 | 0 |  | 1 | TRUE | wye
40 | LV_3313-7_0_3_load_44 | 66 | 0.00045564 | 0.00011419 | 0 | 0 |  | 1 | TRUE | wye
41 | LV_3313-7_0_3_load_45 | 67 | 0.00099407 | 0.00024914 | 0 | 0 |  | 1 | TRUE | wye
42 | LV_3313-7_0_3_load_46 | 68 | 0.00015408 | 3.8616e-05 | 0 | 0 |  | 1 | TRUE | wye
43 | LV_3313-7_0_3_load_47 | 69 | 0.00032964 | 8.2615e-05 | 0 | 0 |  | 1 | TRUE | wye
44 | LV_3313-7_0_3_load_52 | 70 | 0.00025155 | 6.3045e-05 | 0 | 0 |  | 1 | TRUE | wye
45 | LV_3313-7_0_3_load_92 | 71 | 0.00047111 | 0.00011807 | 0 | 0 |  | 1 | TRUE | wye
46 | LV_3313-7_0_3_load_90 | 72 | 0.0013385 | 0.00033546 | 0 | 0 |  | 1 | TRUE | wye
47 | LV_3313-7_0_3_load_99 | 74 | 0.0013811 | 0.00034613 | 0 | 0 |  | 1 | TRUE | wye
48 | LV_3313-7_0_3_load_103 | 77 | 0.0012885 | 0.00032294 | 0 | 0 |  | 1 | TRUE | wye
49 | LV_3313-7_0_3_load_104 | 79 | 0.012358 | 0.0030972 | 0 | 0 |  | 1 | TRUE | wye
50 | LV_3313-7_0_3_load_59 | 81 | 0.0022727 | 0.00056958 | 0 | 0 |  | 1 | TRUE | wye
51 | LV_3313-7_0_3_load_61 | 82 | 0.0049802 | 0.0012482 | 0 | 0 |  | 1 | TRUE | wye
52 | LV_3313-7_0_3_load_65 | 85 | 0.0040105 | 0.0010051 | 0 | 0 |  | 1 | TRUE | wye
53 | LV_3313-7_0_3_load_96 | 86 | 0.0030201 | 0.0007569 | 0 | 0 |  | 1 | TRUE | wye
54 | LV_3313-7_0_3_load_70 | 87 | 0.0011573 | 0.00029005 | 0 | 0 |  | 1 | TRUE | wye
55 | LV_3313-7_0_3_load_97 | 88 | 0.0029993 | 0.00075169 | 0 | 0 |  | 1 | TRUE | wye
56 | LV_3313-7_0_3_load_68 | 89 | 0.0043814 | 0.0010981 | 0 | 0 |  | 1 | TRUE | wye
57 | LV_3313-7_0_3_load_67 | 90 | 0.002 | 0.00050125 | 0 | 0 |  | 1 | TRUE | wye
58 | LV_3313-7_0_3_load_76 | 93 | 0.0008719 | 0.00021852 | 0 | 0 |  | 1 | TRUE | wye
59 | LV_3313-7_0_3_load_75 | 94 | 0.0015185 | 0.00038057 | 0 | 0 |  | 1 | TRUE | wye
60 | LV_3313-7_0_3_load_72 | 95 | 0.0027994 | 0.00070161 | 0 | 0 |  | 1 | TRUE | wye
61 | LV_3313-7_0_3_load_73 | 96 | 0.0052297 | 0.0013107 | 0 | 0 |  | 1 | TRUE | wye
62 | LV_3313-7_0_3_load_98 | 97 | 0.00085318 | 0.00021383 | 0 | 0 |  | 1 | TRUE | wye
63 | LV_3313-7_0_3_load_74 | 98 | 0.00065224 | 0.00016347 | 0 | 0 |  | 1 | TRUE | wye
64 | LV_3313-7_0_3_load_82 | 99 | 0.0017908 | 0.00044881 | 0 | 0 |  | 1 | TRUE | wye
65 | LV_3313-7_0_3_load_78 | 100 | 0.0014433 | 0.00036172 | 0 | 0 |  | 1 | TRUE | wye
66 | LV_3313-7_0_3_load_102 | 101 | 0.012841 | 0.0032182 | 0 | 0 |  | 1 | TRUE | wye

## ext_grid
| name | bus | vm_pu | va_degree | slack_weight | in_service
0 |  | 33 | 1 | 0 | 1 | TRUE

## line
| name | std_type | from_bus | to_bus | length_km | r_ohm_per_km | x_ohm_per_km | c_nf_per_km | g_us_per_km | max_i_ka | df | parallel | type | in_service
0 | LV_3313-7_0_3_line_0 | NAYY 4x150 SE | 0 | 1 | 0.035844 | 0.208 | 0.08 | 261 | 0 | 0.27 | 1 | 1 | cs | TRUE
1 | LV_3313-7_0_3_line_1 | NAYY 4x150 SE | 1 | 2 | 0.021945 | 0.208 | 0.08 | 261 | 0 | 0.27 | 1 | 1 | cs | TRUE
2 | LV_3313-7_0_3_line_2 | NAYY 4x150 SE | 2 | 9 | 0.019762 | 0.208 | 0.08 | 261 | 0 | 0.27 | 1 | 1 | cs | TRUE
3 | LV_3313-7_0_3_line_3 | NAYY 4x150 SE | 3 | 4 | 0.052046 | 0.208 | 0.08 | 261 | 0 | 0.27 | 1 | 1 | cs | TRUE
4 | LV_3313-7_0_3_line_4 | NAYY 4x150 SE | 3 | 5 | 0.022754 | 0.208 | 0.08 | 261 | 0 | 0.27 | 1 | 1 | cs | TRUE
5 | LV_3313-7_0_3_line_5 | NAYY 4x150 SE | 4 | 13 | 0.065609 | 0.208 | 0.08 | 261 | 0 | 0.27 | 1 | 1 | cs | TRUE
6 | LV_3313-7_0_3_line_6 | NAYY 4x150 SE | 4 | 14 | 0.16653 | 0.208 | 0.08 | 261 | 0 | 0.27 | 1 | 1 | cs | TRUE
7 | LV_3313-7_0_3_line_7 | NAYY 4x150 SE | 5 | 15 | 0.002804 | 0.208 | 0.08 | 261 | 0 | 0.27 | 1 | 1 | cs | TRUE
8 | LV_3313-7_0_3_line_8 | NAYY 4x150 SE | 6 | 7 | 0.017107 | 0.208 | 0.08 | 261 | 0 | 0.27 | 1 | 1 | cs | TRUE
9 | LV_3313-7_0_3_line_9 | NAYY 4x150 SE | 6 | 8 | 0.022309 | 0.208 | 0.08 | 261 | 0 | 0.27 | 1 | 1 | cs | TRUE
10 | LV_3313-7_0_3_line_10 | NAYY 4x150 SE | 8 | 16 | 0.047436 | 0.208 | 0.08 | 261 | 0 | 0.27 | 1 | 1 | cs | TRUE
11 | LV_3313-7_0_3_line_11 | NAYY 4x150 SE | 9 | 17 | 0.002826 | 0.208 | 0.08 | 261 | 0 | 0.27 | 1 | 1 | cs | TRUE
12 | LV_3313-7_0_3_line_12 | NAYY 4x150 SE | 10 | 11 | 0.02851 | 0.208 | 0.08 | 261 | 0 | 0.27 | 1 | 1 | cs | TRUE
13 | LV_3313-7_0_3_line_13 | NAYY 4x150 SE | 10 | 12 | 0.03001 | 0.208 | 0.08 | 261 | 0 | 0.27 | 1 | 1 | cs | TRUE
14 | LV_3313-7_0_3_line_14 | NAYY 4x150 SE | 11 | 18 | 0.0087029 | 0.208 | 0.08 | 261 | 0 | 0.27 | 1 | 1 | cs | TRUE
15 | LV_3313-7_0_3_line_15 | NAYY 4x150 SE | 13 | 19 | 0.015259 | 0.208 | 0.08 | 261 | 0 | 0.27 | 1 | 1 | cs | TRUE
16 | LV_3313-7_0_3_line_16 | NAYY 4x150 SE | 13 | 20 | 0.024504 | 0.208 | 0.08 | 261 | 0 | 0.27 | 1 | 1 | cs | TRUE
17 | LV_3313-7_0_3_line_17 | NAYY 4x150 SE | 15 | 21 | 0.011005 | 0.208 | 0.08 | 261 | 0 | 0.27 | 1 | 1 | cs | TRUE
18 | LV_3313-7_0_3_line_18 | NAYY 4x150 SE | 16 | 72 | 0.0029544 | 0.208 | 0.08 | 261 | 0 | 0.27 | 1 | 1 | cs | TRUE
19 | LV_3313-7_0_3_line_19 | NAYY 4x150 SE | 17 | 31 | 0.018019 | 0.208 | 0.08 | 261 | 0 | 0.27 | 1 | 1 | cs | TRUE
20 | LV_3313-7_0_3_line_20 | NAYY 4x150 SE | 17 | 30 | 0.012717 | 0.208 | 0.08 | 261 | 0 | 0.27 | 1 | 1 | cs | TRUE
21 | LV_3313-7_0_3_line_21 | NAYY 4x150 SE | 18 | 36 | 0.0175 | 0.208 | 0.08 | 261 | 0 | 0.27 | 1 | 1 | cs | TRUE
22 | LV_3313-7_0_3_line_22 | NAYY 4x150 SE | 20 | 22 | 0.016548 | 0.208 | 0.08 | 261 | 0 | 0.27 | 1 | 1 | cs | TRUE
23 | LV_3313-7_0_3_line_23 | NAYY 4x150 SE | 21 | 23 | 0.020613 | 0.208 | 0.08 | 261 | 0 | 0.27 | 1 | 1 | cs | TRUE
24 | LV_3313-7_0_3_line_24 | NAYY 4x150 SE | 23 | 24 | 0.011052 | 0.208 | 0.08 | 261 | 0 | 0.27 | 1 | 1 | cs | TRUE
25 | LV_3313-7_0_3_line_25 | NAYY 4x150 SE | 23 | 25 | 0.024927 | 0.208 | 0.08 | 261 | 0 | 0.27 | 1 | 1 | cs | TRUE
26 | LV_3313-7_0_3_line_26 | NAYY 4x150 SE | 24 | 26 | 0.034895 | 0.208 | 0.08 | 261 | 0 | 0.27 | 1 | 1 | cs | TRUE
27 | LV_3313-7_0_3_line_27 | NAYY 4x150 SE | 24 | 27 | 0.018372 | 0.208 | 0.08 | 261 | 0 | 0.27 | 1 | 1 | cs | TRUE
28 | LV_3313-7_0_3_line_28 | NAYY 4x150 SE | 25 | 28 | 0.013623 | 0.208 | 0.08 | 261 | 0 | 0.27 | 1 | 1 | cs | TRUE
29 | LV_3313-7_0_3_line_29 | NAYY 4x150 SE | 25 | 29 | 0.014572 | 0.208 | 0.08 | 261 | 0 | 0.27 | 1 | 1 | cs | TRUE
30 | LV_3313-7_0_3_line_30 | NAYY 4x150 SE | 26 | 34 | 0.017189 | 0.208 | 0.08 | 261 | 0 | 0.27 | 1 | 1 | cs | TRUE
31 | LV_3313-7_0_3_line_31 | NAYY 4x150 SE | 27 | 35 | 0.0026102 | 0.208 | 0.08 | 261 | 0 | 0.27 | 1 | 1 | cs | TRUE
32 | LV_3313-7_0_3_line_32 | NAYY 4x150 SE | 29 | 30 | 0.025114 | 0.208 | 0.08 | 261 | 0 | 0.27 | 1 | 1 | cs | TRUE
33 | LV_3313-7_0_3_line_33 | NAYY 4x150 SE | 31 | 32 | 0.025352 | 0.208 | 0.08 | 261 | 0 | 0.27 | 1 | 1 | cs | TRUE
34 | LV_3313-7_0_3_line_34 | NAYY 4x150 SE | 31 | 33 | 0.038938 | 0.208 | 0.08 | 261 | 0 | 0.27 | 1 | 1 | cs | TRUE
35 | LV_3313-7_0_3_line_35 | NAYY 4x150 SE | 32 | 60 | 0.0016324 | 0.208 | 0.08 | 261 | 0 | 0.27 | 1 | 1 | cs | TRUE
36 | LV_3313-7_0_3_line_36 | NAYY 4x150 SE | 33 | 55 | 0.012816 | 0.208 | 0.08 | 261 | 0 | 0.27 | 1 | 2 | cs | TRUE
37 | LV_3313-7_0_3_line_37 | NAYY 4x150 SE | 34 | 81 | 0.007568 | 0.208 | 0.08 | 261 | 0 | 0.27 | 1 | 1 | cs | TRUE
38 | LV_3313-7_0_3_line_38 | NAYY 4x150 SE | 35 | 62 | 0.0092274 | 0.208 | 0.08 | 261 | 0 | 0.27 | 1 | 1 | cs | TRUE
39 | LV_3313-7_0_3_line_39 | NAYY 4x150 SE | 36 | 80 | 0.02863 | 0.208 | 0.08 | 261 | 0 | 0.27 | 1 | 1 | cs | TRUE
40 | LV_3313-7_0_3_line_40 | NAYY 4x150 SE | 36 | 76 | 0.004487 | 0.208 | 0.08 | 261 | 0 | 0.27 | 1 | 1 | cs | TRUE
41 | LV_3313-7_0_3_line_41 | NAYY 4x150 SE | 37 | 38 | 0.015418 | 0.208 | 0.08 | 261 | 0 | 0.27 | 1 | 1 | cs | TRUE
42 | LV_3313-7_0_3_line_42 | NAYY 4x150 SE | 37 | 39 | 0.022978 | 0.208 | 0.08 | 261 | 0 | 0.27 | 1 | 1 | cs | TRUE
43 | LV_3313-7_0_3_line_43 | NAYY 4x150 SE | 38 | 40 | 0.021311 | 0.208 | 0.08 | 261 | 0 | 0.27 | 1 | 1 | cs | TRUE
44 | LV_3313-7_0_3_line_44 | NAYY 4x150 SE | 39 | 41 | 0.013232 | 0.208 | 0.08 | 261 | 0 | 0.27 | 1 | 1 | cs | TRUE
45 | LV_3313-7_0_3_line_45 | NAYY 4x150 SE | 39 | 42 | 0.0086807 | 0.208 | 0.08 | 261 | 0 | 0.27 | 1 | 1 | cs | TRUE
46 | LV_3313-7_0_3_line_46 | NAYY 4x150 SE | 40 | 43 | 0.050533 | 0.208 | 0.08 | 261 | 0 | 0.27 | 1 | 1 | cs | TRUE
47 | LV_3313-7_0_3_line_47 | NAYY 4x150 SE | 41 | 44 | 0.014213 | 0.208 | 0.08 | 261 | 0 | 0.27 | 1 | 1 | cs | TRUE
48 | LV_3313-7_0_3_line_48 | NAYY 4x150 SE | 43 | 45 | 0.022762 | 0.208 | 0.08 | 261 | 0 | 0.27 | 1 | 1 | cs | TRUE
49 | LV_3313-7_0_3_line_49 | NAYY 4x150 SE | 44 | 46 | 0.004271 | 0.208 | 0.08 | 261 | 0 | 0.27 | 1 | 1 | cs | TRUE
50 | LV_3313-7_0_3_line_50 | NAYY 4x150 SE | 45 | 73 | 0.003874 | 0.208 | 0.08 | 261 | 0 | 0.27 | 1 | 1 | cs | TRUE
51 | LV_3313-7_0_3_line_51 | NAYY 4x150 SE | 45 | 53 | 0.01995 | 0.208 | 0.08 | 261 | 0 | 0.27 | 1 | 1 | cs | TRUE
52 | LV_3313-7_0_3_line_52 | NAYY 4x150 SE | 46 | 76 | 0.022085 | 0.208 | 0.08 | 261 | 0 | 0.27 | 1 | 1 | cs | TRUE
53 | LV_3313-7_0_3_line_53 | NAYY 4x150 SE | 46 | 70 | 0.023528 | 0.208 | 0.08 | 261 | 0 | 0.27 | 1 | 1 | cs | TRUE
54 | LV_3313-7_0_3_line_54 | NAYY 4x150 SE | 47 | 48 | 0.0028423 | 0.208 | 0.08 | 261 | 0 | 0.27 | 1 | 1 | cs | TRUE
55 | LV_3313-7_0_3_line_55 | NAYY 4x150 SE | 47 | 49 | 0.0013126 | 0.208 | 0.08 | 261 | 0 | 0.27 | 1 | 1 | cs | TRUE
56 | LV_3313-7_0_3_line_56 | NAYY 4x150 SE | 48 | 50 | 0.023371 | 0.208 | 0.08 | 261 | 0 | 0.27 | 1 | 1 | cs | TRUE
57 | LV_3313-7_0_3_line_57 | NAYY 4x150 SE | 49 | 51 | 0.014848 | 0.208 | 0.08 | 261 | 0 | 0.27 | 1 | 1 | cs | TRUE
58 | LV_3313-7_0_3_line_58 | NAYY 4x150 SE | 49 | 52 | 0.044261 | 0.208 | 0.08 | 261 | 0 | 0.27 | 1 | 1 | cs | TRUE
59 | LV_3313-7_0_3_line_59 | NAYY 4x150 SE | 50 | 53 | 0.013618 | 0.208 | 0.08 | 261 | 0 | 0.27 | 1 | 1 | cs | TRUE
60 | LV_3313-7_0_3_line_60 | NAYY 4x150 SE | 51 | 54 | 0.016968 | 0.208 | 0.08 | 261 | 0 | 0.27 | 1 | 1 | cs | TRUE
61 | LV_3313-7_0_3_line_61 | NAYY 4x150 SE | 51 | 55 | 0.0080191 | 0.208 | 0.08 | 261 | 0 | 0.27 | 1 | 2 | cs | TRUE
62 | LV_3313-7_0_3_line_62 | NAYY 4x150 SE | 52 | 56 | 0.018745 | 0.208 | 0.08 | 261 | 0 | 0.27 | 1 | 1 | cs | TRUE
63 | LV_3313-7_0_3_line_63 | NAYY 4x150 SE | 53 | 57 | 0.021489 | 0.208 | 0.08 | 261 | 0 | 0.27 | 1 | 1 | cs | TRUE
64 | LV_3313-7_0_3_line_64 | NAYY 4x150 SE | 54 | 58 | 0.042036 | 0.208 | 0.08 | 261 | 0 | 0.27 | 1 | 1 | cs | TRUE
65 | LV_3313-7_0_3_line_65 | NAYY 4x150 SE | 57 | 59 | 0.002151 | 0.208 | 0.08 | 261 | 0 | 0.27 | 1 | 1 | cs | TRUE
66 | LV_3313-7_0_3_line_66 | NAYY 4x150 SE | 60 | 61 | 0.00026287 | 0.208 | 0.08 | 261 | 0 | 0.27 | 1 | 1 | cs | TRUE
67 | LV_3313-7_0_3_line_67 | NAYY 4x150 SE | 63 | 64 | 0.001665 | 0.208 | 0.08 | 261 | 0 | 0.27 | 1 | 1 | cs | TRUE
68 | LV_3313-7_0_3_line_68 | NAYY 4x150 SE | 63 | 65 | 0.04097 | 0.208 | 0.08 | 261 | 0 | 0.27 | 1 | 1 | cs | TRUE
69 | LV_3313-7_0_3_line_69 | NAYY 4x150 SE | 64 | 66 | 0.0074819 | 0.208 | 0.08 | 261 | 0 | 0.27 | 1 | 1 | cs | TRUE
70 | LV_3313-7_0_3_line_70 | NAYY 4x150 SE | 65 | 67 | 0.014224 | 0.208 | 0.08 | 261 | 0 | 0.27 | 1 | 1 | cs | TRUE
71 | LV_3313-7_0_3_line_71 | NAYY 4x150 SE | 65 | 68 | 0.0095189 | 0.208 | 0.08 | 261 | 0 | 0.27 | 1 | 1 | cs | TRUE
72 | LV_3313-7_0_3_line_72 | NAYY 4x150 SE | 66 | 69 | 0.038926 | 0.208 | 0.08 | 261 | 0 | 0.27 | 1 | 1 | cs | TRUE
73 | LV_3313-7_0_3_line_73 | NAYY 4x150 SE | 67 | 70 | 0.0059006 | 0.208 | 0.08 | 261 | 0 | 0.27 | 1 | 1 | cs | TRUE
74 | LV_3313-7_0_3_line_74 | NAYY 4x150 SE | 68 | 71 | 0.014743 | 0.208 | 0.08 | 261 | 0 | 0.27 | 1 | 1 | cs | TRUE
75 | LV_3313-7_0_3_line_75 | NAYY 4x150 SE | 71 | 72 | 0.035421 | 0.208 | 0.08 | 261 | 0 | 0.27 | 1 | 1 | cs | TRUE
76 | LV_3313-7_0_3_line_76 | NAYY 4x150 SE | 73 | 74 | 0.02037 | 0.208 | 0.08 | 261 | 0 | 0.27 | 1 | 1 | cs | TRUE
77 | LV_3313-7_0_3_line_77 | NAYY 4x150 SE | 73 | 75 | 0.004819 | 0.208 | 0.08 | 261 | 0 | 0.27 | 1 | 1 | cs | TRUE
78 | LV_3313-7_0_3_line_78 | NAYY 4x150 SE | 75 | 100 | 0.0061174 | 0.208 | 0.08 | 261 | 0 | 0.27 | 1 | 1 | cs | TRUE
79 | LV_3313-7_0_3_line_79 | NAYY 4x150 SE | 76 | 77 | 0.012263 | 0.208 | 0.08 | 261 | 0 | 0.27 | 1 | 1 | cs | TRUE
80 | LV_3313-7_0_3_line_80 | NAYY 4x150 SE | 78 | 79 | 0.028334 | 0.208 | 0.08 | 261 | 0 | 0.27 | 1 | 1 | cs | TRUE
81 | LV_3313-7_0_3_line_81 | NAYY 4x150 SE | 78 | 80 | 0.035326 | 0.208 | 0.08 | 261 | 0 | 0.27 | 1 | 1 | cs | TRUE
82 | LV_3313-7_0_3_line_82 | NAYY 4x150 SE | 80 | 101 | 0.001536 | 0.208 | 0.08 | 261 | 0 | 0.27 | 1 | 1 | cs | TRUE
83 | LV_3313-7_0_3_line_83 | NAYY 4x150 SE | 81 | 82 | 0.048554 | 0.208 | 0.08 | 261 | 0 | 0.27 | 1 | 1 | cs | TRUE
84 | LV_3313-7_0_3_line_84 | NAYY 4x150 SE | 82 | 83 | 0.012429 | 0.208 | 0.08 | 261 | 0 | 0.27 | 1 | 1 | cs | TRUE
85 | LV_3313-7_0_3_line_85 | NAYY 4x150 SE | 83 | 84 | 0.02082 | 0.208 | 0.08 | 261 | 0 | 0.27 | 1 | 1 | cs | TRUE
86 | LV_3313-7_0_3_line_86 | NAYY 4x150 SE | 83 | 85 | 0.023381 | 0.208 | 0.08 | 261 | 0 | 0.27 | 1 | 1 | cs | TRUE
87 | LV_3313-7_0_3_line_87 | NAYY 4x150 SE | 84 | 86 | 0.037508 | 0.208 | 0.08 | 261 | 0 | 0.27 | 1 | 1 | cs | TRUE
88 | LV_3313-7_0_3_line_88 | NAYY 4x150 SE | 85 | 87 | 0.0040745 | 0.208 | 0.08 | 261 | 0 | 0.27 | 1 | 1 | cs | TRUE
89 | LV_3313-7_0_3_line_89 | NAYY 4x150 SE | 86 | 88 | 0.0070604 | 0.208 | 0.08 | 261 | 0 | 0.27 | 1 | 1 | cs | TRUE
90 | LV_3313-7_0_3_line_90 | NAYY 4x150 SE | 87 | 89 | 0.0090332 | 0.208 | 0.08 | 261 | 0 | 0.27 | 1 | 1 | cs | TRUE
91 | LV_3313-7_0_3_line_91 | NAYY 4x150 SE | 89 | 91 | 0.023893 | 0.208 | 0.08 | 261 | 0 | 0.27 | 1 | 1 | cs | TRUE
92 | LV_3313-7_0_3_line_92 | NAYY 4x150 SE | 89 | 90 | 0.018326 | 0.208 | 0.08 | 261 | 0 | 0.27 | 1 | 1 | cs | TRUE
93 | LV_3313-7_0_3_line_93 | NAYY 4x150 SE | 91 | 92 | 0.020266 | 0.208 | 0.08 | 261 | 0 | 0.27 | 1 | 1 | cs | TRUE
94 | LV_3313-7_0_3_line_94 | NAYY 4x150 SE | 91 | 93 | 0.024571 | 0.208 | 0.08 | 261 | 0 | 0.27 | 1 | 1 | cs | TRUE
95 | LV_3313-7_0_3_line_95 | NAYY 4x150 SE | 92 | 94 | 0.023362 | 0.208 | 0.08 | 261 | 0 | 0.27 | 1 | 1 | cs | TRUE
96 | LV_3313-7_0_3_line_96 | NAYY 4x150 SE | 94 | 98 | 0.013073 | 0.208 | 0.08 | 261 | 0 | 0.27 | 1 | 1 | cs | TRUE
97 | LV_3313-7_0_3_line_97 | NAYY 4x150 SE | 95 | 96 | 0.018954 | 0.208 | 0.08 | 261 | 0 | 0.27 | 1 | 1 | cs | TRUE
98 | LV_3313-7_0_3_line_98 | NAYY 4x150 SE | 95 | 97 | 0.045969 | 0.208 | 0.08 | 261 | 0 | 0.27 | 1 | 1 | cs | TRUE
99 | LV_3313-7_0_3_line_99 | NAYY 4x150 SE | 96 | 98 | 0.014614 | 0.208 | 0.08 | 261 | 0 | 0.27 | 1 | 1 | cs | TRUE
100 | LV_3313-7_0_3_line_100 | NAYY 4x150 SE | 97 | 99 | 0.034504 | 0.208 | 0.08 | 261 | 0 | 0.27 | 1 | 1 | cs | TRUE

## trafo
| name | std_type | hv_bus | lv_bus | sn_mva | vn_hv_kv | vn_lv_kv | vk_percent | vkr_percent | pfe_kw | i0_percent | shift_degree | tap_side | tap_neutral | tap_min | tap_max | tap_step_percent | tap_step_degree | tap_pos | tap_phase_shifter | parallel | df | in_service
0 | LV_3313-7_0_3_trafo_34 | 0.25 MVA 20/0.4 kV | 102 | 33 | 0.25 | 20 | 0.4 | 6 | 1.44 | 0.8 | 0.32 | 150 | hv | 0 | -2 | 2 | 2.5 | 0 | 0 | FALSE | 1 | 1 | TRUE

## line_geodata
| x0 | y0 | x1 | y1 | x2 | y2 | x3 | y3 | x4 | y4 | x5 | y5 | x6 | y6 | x7 | y7 | x8 | y8 | x9 | y9 | x10 | y10
0 | 2721169.8602 | 1229748.8085 | 2721164.8899 | 1229738.3656 | 2721149.1063 | 1229719.917
1 | 2721169.8602 | 1229748.8085 | 2721154.5049 | 1229764.4863
2 | 2721140.6769 | 1229778.6045 | 2721154.5049 | 1229764.4863
3 | 2721118.5345 | 1229684.1781 | 2721106.3656 | 1229672.2207 | 2721094.4024 | 1229658.3438 | 2721082.2005 | 1229646.8862
4 | 2721118.5345 | 1229684.1781 | 2721108.056 | 1229704.1696 | 2721107.9589 | 1229704.3244
5 | 2721052.7787 | 1229694.7144 | 2721045.0419 | 1229686.5171 | 2721052.9634 | 1229678.205 | 2721065.7756 | 1229663.7987 | 2721071.5962 | 1229657.8124 | 2721082.2005 | 1229646.8862
6 | 2721082.2005 | 1229646.8862 | 2720944.8854 | 1229552.6753
7 | 2721106.4686 | 1229706.6995 | 2721107.9589 | 1229704.3244
8 | 2721244.887 | 1229769.6654 | 2721229.1383 | 1229776.4498
9 | 2721244.887 | 1229769.6654 | 2721255.6108 | 1229776.2893 | 2721264.539 | 1229780.0916
10 | 2721264.539 | 1229780.0916 | 2721267.5406 | 1229781.37 | 2721287.3589 | 1229794.618 | 2721292.9435 | 1229800.57 | 2721298.7988 | 1229809.2186 | 2721299.2871 | 1229810.877
11 | 2721138.681 | 1229780.6099 | 2721140.6769 | 1229778.6045
12 | 2721194.1104 | 1229800.3995 | 2721206.3877 | 1229826.1311
13 | 2721194.1104 | 1229800.3995 | 2721177.5842 | 1229815.9641 | 2721176.4071 | 1229816.4627 | 2721174.864 | 1229816.6981 | 2721173.4503 | 1229816.5359 | 2721172.1652 | 1229816.0093 | 2721170.8073 | 1229815.0589
14 | 2721206.3877 | 1229826.1311 | 2721210.1354 | 1229833.9857
15 | 2721052.7787 | 1229694.7144 | 2721046.5287 | 1229700.5808 | 2721051.1145 | 1229705.4475
16 | 2721052.7787 | 1229694.7144 | 2721059.7704 | 1229688.1515 | 2721070.0291 | 1229699.0246
17 | 2721106.4686 | 1229706.6995 | 2721100.6193 | 1229716.0217
18 | 2721300.1215 | 1229813.7111 | 2721299.2871 | 1229810.877
19 | 2721127.7793 | 1229794.9772 | 2721138.681 | 1229780.6099
20 | 2721138.681 | 1229780.6099 | 2721129.2345 | 1229772.0963
21 | 2721217.7696 | 1229849.7322 | 2721214.3201 | 1229842.7563 | 2721210.1354 | 1229833.9857
22 | 2721070.0291 | 1229699.0246 | 2721081.1463 | 1229686.7674
23 | 2721083.5363 | 1229727.4889 | 2721100.3883 | 1229716.3899 | 2721100.6193 | 1229716.0217
24 | 2721073.1374 | 1229731.3136 | 2721083.5363 | 1229727.4889
25 | 2721102.2114 | 1229744.0602 | 2721083.5363 | 1229727.4889
26 | 2721073.1374 | 1229731.3136 | 2721040.3543 | 1229743.2683
27 | 2721073.1374 | 1229731.3136 | 2721075.4574 | 1229749.5391
28 | 2721102.2114 | 1229744.0602 | 2721112.1354 | 1229734.7268
29 | 2721102.2114 | 1229744.0602 | 2721103.0873 | 1229748.3037 | 2721110.6293 | 1229755.2284
30 | 2721024.29 | 1229749.3784 | 2721030.8269 | 1229746.7426 | 2721040.3543 | 1229743.2683
31 | 2721075.7871 | 1229752.1284 | 2721075.4574 | 1229749.5391
32 | 2721129.2345 | 1229772.0963 | 2721116.5512 | 1229760.6655 | 2721110.6293 | 1229755.2284
33 | 2721127.7793 | 1229794.9772 | 2721120.98 | 1229792.103 | 2721112.511 | 1229791.5857 | 2721103.0252 | 1229791.5592
34 | 2721127.7793 | 1229794.9772 | 2721117.0285 | 1229818.2991 | 2721114.3032 | 1229828.9521 | 2721114.076 | 1229831.202
35 | 2721103.0252 | 1229791.5592 | 2721101.3928 | 1229791.5547
36 | 2721114.076 | 1229831.202 | 2721112.9171 | 1229842.6793 | 2721112.9316 | 1229843.9592
37 | 2721017.2711 | 1229752.2087 | 2721024.29 | 1229749.3784
38 | 2721076.9523 | 1229761.2819 | 2721075.7871 | 1229752.1284
39 | 2721189.7834 | 1229855.7667 | 2721200.4989 | 1229853.5055 | 2721204.7461 | 1229852.5802 | 2721206.6566 | 1229852.1632 | 2721217.7696 | 1229849.7322
40 | 2721217.7696 | 1229849.7322 | 2721219.7639 | 1229853.7539
41 | 2721194.234 | 1229930.4905 | 2721197.1205 | 1229928.4966 | 2721205.5092 | 1229920.0429
42 | 2721220.6569 | 1229902.8447 | 2721215.1932 | 1229910.2837 | 2721205.5092 | 1229920.0429
43 | 2721176.6992 | 1229942.6029 | 2721194.234 | 1229930.4905
44 | 2721220.6569 | 1229902.8447 | 2721228.1239 | 1229891.9215
45 | 2721220.6569 | 1229902.8447 | 2721227.2763 | 1229908.4605
46 | 2721176.6992 | 1229942.6029 | 2721172.4463 | 1229934.5209 | 2721166.1728 | 1229924.4517 | 2721162.6405 | 1229918.9309 | 2721160.1089 | 1229915.6211 | 2721156.2982 | 1229914.4647 | 2721147.5086 | 1229914.8193 | 2721141.6518 | 1229916.2798
47 | 2721229.571 | 1229877.8175 | 2721229.5896 | 1229882.1102 | 2721228.1239 | 1229891.9215
48 | 2721122.0463 | 1229926.4211 | 2721125.7152 | 1229921.8922 | 2721136.2136 | 1229917.6359 | 2721141.6518 | 1229916.2798
49 | 2721229.5596 | 1229873.5472 | 2721229.571 | 1229877.8175
50 | 2721122.0463 | 1229926.4211 | 2721123.2823 | 1229930.0936
51 | 2721115.9957 | 1229907.6384 | 2721117.5352 | 1229917.2441 | 2721122.0463 | 1229926.4211
52 | 2721229.5596 | 1229873.5472 | 2721224.4142 | 1229863.1562 | 2721219.7639 | 1229853.7539
53 | 2721229.5596 | 1229873.5472 | 2721251.4161 | 1229864.8376
54 | 2721114.0613 | 1229870.9363 | 2721113.9429 | 1229868.0965
55 | 2721113.8882 | 1229866.785 | 2721113.9429 | 1229868.0965
56 | 2721114.0613 | 1229870.9363 | 2721115.2754 | 1229888.6975 | 2721114.3708 | 1229891.0698 | 2721114.6665 | 1229894.085
57 | 2721113.8882 | 1229866.785 | 2721113.0995 | 1229858.6402 | 2721113.0231 | 1229851.9778
58 | 2721152.3899 | 1229875.3538 | 2721150.2378 | 1229875.3544 | 2721146.5696 | 1229875.7578 | 2721141.3699 | 1229875.8297 | 2721139.155 | 1229874.4502 | 2721137.1083 | 1229871.8842 | 2721136.0067 | 1229869.7934 | 2721134.2752 | 1229865.5214 | 2721130.8878 | 1229865.5302 | 2721126.7971 | 1229866.2141 | 2721113.8882 | 1229866.785
59 | 2721115.9957 | 1229907.6384 | 2721114.6665 | 1229894.085
60 | 2721113.0231 | 1229851.9778 | 2721119.7534 | 1229853.7718 | 2721122.6855 | 1229844.2087
61 | 2721113.0231 | 1229851.9778 | 2721112.9316 | 1229843.9592
62 | 2721158.434 | 1229859.8868 | 2721159.6827 | 1229860.3348 | 2721155.6602 | 1229873.2855 | 2721152.3899 | 1229875.3538
63 | 2721115.9957 | 1229907.6384 | 2721137.4577 | 1229905.6739
64 | 2721140.6965 | 1229817.0468 | 2721141.5551 | 1229819.166 | 2721137.0883 | 1229833.4642 | 2721126.8317 | 1229830.6864 | 2721122.6855 | 1229844.2087
65 | 2721137.4577 | 1229905.6739 | 2721137.3499 | 1229903.5256
66 | 2721101.1299 | 1229791.5539 | 2721101.3928 | 1229791.5547
67 | 2721308.9479 | 1229844.7318 | 2721310.2814 | 1229843.7348
68 | 2721269.9525 | 1229857.013 | 2721290.3704 | 1229850.5242 | 2721300.5851 | 1229848.2974 | 2721308.9479 | 1229844.7318
69 | 2721316.2737 | 1229839.2546 | 2721310.2814 | 1229843.7348
70 | 2721269.9525 | 1229857.013 | 2721260.5389 | 1229861.2022 | 2721256.8975 | 1229862.6533
71 | 2721269.9525 | 1229857.013 | 2721274.7603 | 1229851.6401 | 2721276.4207 | 1229850.0355
72 | 2721316.2737 | 1229839.2546 | 2721316.2737 | 1229839.2546 | 2721321.1234 | 1229832.2034 | 2721325.2976 | 1229828.9193 | 2721331.669 | 1229826.3917 | 2721339.2528 | 1229824.9786 | 2721343.9442 | 1229824.941 | 2721347.7224 | 1229826.5749 | 2721349.3937 | 1229826.7425
73 | 2721256.8975 | 1229862.6533 | 2721251.4161 | 1229864.8376
74 | 2721289.0829 | 1229842.6774 | 2721283.6513 | 1229845.5832 | 2721278.3549 | 1229848.1661 | 2721276.4207 | 1229850.0355
75 | 2721300.1215 | 1229813.7111 | 2721302.916 | 1229823.2026 | 2721302.5545 | 1229827.9212 | 2721299.4341 | 1229834.8965 | 2721295.6643 | 1229839.1564 | 2721289.0829 | 1229842.6774
76 | 2721123.2823 | 1229930.0936 | 2721102.8707 | 1229929.2328
77 | 2721123.2823 | 1229930.0936 | 2721124.8184 | 1229934.6619
78 | 2721124.8184 | 1229934.6619 | 2721125.4689 | 1229936.5767 | 2721126.8837 | 1229940.4197
79 | 2721219.7639 | 1229853.7539 | 2721230.5898 | 1229847.9366
80 | 2721189.6143 | 1229888.2114 | 2721189.9544 | 1229889.7418 | 2721207.3169 | 1229886.2929 | 2721205.4605 | 1229877.3701
81 | 2721189.7834 | 1229855.7667 | 2721200.4989 | 1229853.5055 | 2721202.6313 | 1229863.7571 | 2721205.4605 | 1229877.3701
82 | 2721189.4883 | 1229854.2595 | 2721189.7834 | 1229855.7667
83 | 2721017.2711 | 1229752.2087 | 2720989.5069 | 1229763.404 | 2720978.9843 | 1229766.2367 | 2720971.2661 | 1229766.4354
84 | 2720959.9828 | 1229761.224 | 2720971.2661 | 1229766.4354 | 2720971.2661 | 1229766.4354
85 | 2720977.5498 | 1229749.9723 | 2720959.9828 | 1229761.224
86 | 2720959.9828 | 1229761.224 | 2720945.2517 | 1229769.4087 | 2720939.3739 | 1229772.2505
87 | 2720977.5498 | 1229749.9723 | 2720974.0324 | 1229745.1969 | 2720968.042 | 1229739.8041 | 2720964.5692 | 1229735.0741 | 2720963.1195 | 1229732.209 | 2720963.3701 | 1229729.5787 | 2720967.2392 | 1229723.775 | 2720970.9754 | 1229720.7289
88 | 2720939.3739 | 1229772.2505 | 2720935.7057 | 1229774.0241
89 | 2720976.4476 | 1229716.2674 | 2720970.9754 | 1229720.7289
90 | 2720927.5731 | 1229777.956 | 2720935.7057 | 1229774.0241
91 | 2720927.5731 | 1229777.956 | 2720921.0528 | 1229781.1038 | 2720905.6228 | 1229787.5174
92 | 2720927.5731 | 1229777.956 | 2720920.6519 | 1229760.9878
93 | 2720905.6228 | 1229787.5174 | 2720886.861 | 1229795.3089
94 | 2720905.6228 | 1229787.5174 | 2720914.7003 | 1229810.3504
95 | 2720886.861 | 1229795.3089 | 2720892.2241 | 1229818.0466
96 | 2720892.2241 | 1229818.0466 | 2720895.2252 | 1229830.7703
97 | 2720905.1978 | 1229862.3452 | 2720901.6013 | 1229857.8029 | 2720898.5801 | 1229844.9943
98 | 2720905.1978 | 1229862.3452 | 2720916.9139 | 1229906.7961
99 | 2720898.5801 | 1229844.9943 | 2720895.2252 | 1229830.7703
100 | 2720919.282 | 1229941.2184 | 2720916.9139 | 1229906.7961

## bus_geodata
| x | y | coords
0 | 2721149.1063 | 1229719.917
1 | 2721169.8602 | 1229748.8085
2 | 2721154.5049 | 1229764.4863
3 | 2721118.5345 | 1229684.1781
4 | 2721082.2005 | 1229646.8862
5 | 2721107.9589 | 1229704.3244
6 | 2721244.887 | 1229769.6654
7 | 2721229.1383 | 1229776.4498
8 | 2721264.539 | 1229780.0916
9 | 2721140.6769 | 1229778.6045
10 | 2721194.1104 | 1229800.3995
11 | 2721206.3877 | 1229826.1311
12 | 2721170.8073 | 1229815.0589
13 | 2721052.7787 | 1229694.7144
14 | 2720944.8854 | 1229552.6753
15 | 2721106.4686 | 1229706.6995
16 | 2721299.2871 | 1229810.877
17 | 2721138.681 | 1229780.6099
18 | 2721210.1354 | 1229833.9857
19 | 2721051.1145 | 1229705.4475
20 | 2721070.0291 | 1229699.0246
21 | 2721100.6193 | 1229716.0217
22 | 2721081.1463 | 1229686.7674
23 | 2721083.5363 | 1229727.4889
24 | 2721073.1374 | 1229731.3136
25 | 2721102.2114 | 1229744.0602
26 | 2721040.3543 | 1229743.2683
27 | 2721075.4574 | 1229749.5391
28 | 2721112.1354 | 1229734.7268
29 | 2721110.6293 | 1229755.2284
30 | 2721129.2345 | 1229772.0963
31 | 2721127.7793 | 1229794.9772
32 | 2721103.0252 | 1229791.5592
33 | 2721114.076 | 1229831.202
34 | 2721024.29 | 1229749.3784
35 | 2721075.7871 | 1229752.1284
36 | 2721217.7696 | 1229849.7322
37 | 2721205.5092 | 1229920.0429
38 | 2721194.234 | 1229930.4905
39 | 2721220.6569 | 1229902.8447
40 | 2721176.6992 | 1229942.6029
41 | 2721228.1239 | 1229891.9215
42 | 2721227.2763 | 1229908.4605
43 | 2721141.6518 | 1229916.2798
44 | 2721229.571 | 1229877.8175
45 | 2721122.0463 | 1229926.4211
46 | 2721229.5596 | 1229873.5472
47 | 2721113.9429 | 1229868.0965
48 | 2721114.0613 | 1229870.9363
49 | 2721113.8882 | 1229866.785
50 | 2721114.6665 | 1229894.085
51 | 2721113.0231 | 1229851.9778
52 | 2721152.3899 | 1229875.3538
53 | 2721115.9957 | 1229907.6384
54 | 2721122.6855 | 1229844.2087
55 | 2721112.9316 | 1229843.9592
56 | 2721158.434 | 1229859.8868
57 | 2721137.4577 | 1229905.6739
58 | 2721140.6965 | 1229817.0468
59 | 2721137.3499 | 1229903.5256
60 | 2721101.3928 | 1229791.5547
61 | 2721101.1299 | 1229791.5539
62 | 2721076.9523 | 1229761.2819
63 | 2721308.9479 | 1229844.7318
64 | 2721310.2814 | 1229843.7348
65 | 2721269.9525 | 1229857.013
66 | 2721316.2737 | 1229839.2546
67 | 2721256.8975 | 1229862.6533
68 | 2721276.4206 | 1229850.0355
69 | 2721349.3937 | 1229826.7425
70 | 2721251.4161 | 1229864.8376
71 | 2721289.0829 | 1229842.6774
72 | 2721300.1215 | 1229813.7111
73 | 2721123.2823 | 1229930.0936
74 | 2721102.8707 | 1229929.2328
75 | 2721124.8184 | 1229934.6619
76 | 2721219.7639 | 1229853.7539
77 | 2721230.5898 | 1229847.9366
78 | 2721205.4605 | 1229877.3701
79 | 2721189.6143 | 1229888.2114
80 | 2721189.7834 | 1229855.7667
81 | 2721017.2711 | 1229752.2087
82 | 2720971.2661 | 1229766.4354
83 | 2720959.9828 | 1229761.224
84 | 2720977.5498 | 1229749.9723
85 | 2720939.3739 | 1229772.2505
86 | 2720970.9754 | 1229720.7289
87 | 2720935.7057 | 1229774.0241
88 | 2720976.4476 | 1229716.2674
89 | 2720927.5731 | 1229777.956
90 | 2720920.6519 | 1229760.9878
91 | 2720905.6228 | 1229787.5174
92 | 2720886.861 | 1229795.3089
93 | 2720914.7003 | 1229810.3504
94 | 2720892.2241 | 1229818.0466
95 | 2720905.1978 | 1229862.3452
96 | 2720898.5801 | 1229844.9943
97 | 2720916.9139 | 1229906.7961
98 | 2720895.2252 | 1229830.7703
99 | 2720919.282 | 1229941.2184
100 | 2721126.8837 | 1229940.4197
101 | 2721189.4883 | 1229854.2595
102 | 2721113.0231 | 1229851.9778

## line_std_types
| c_nf_per_km | r_ohm_per_km | x_ohm_per_km | max_i_ka | type | q_mm2 | alpha | voltage_rating
NAYY 4x50 SE | 210 | 0.642 | 0.083 | 0.142 | cs | 50 | 0.00403 | LV
NAYY 4x120 SE | 264 | 0.225 | 0.08 | 0.242 | cs | 120 | 0.00403 | LV
NAYY 4x150 SE | 261 | 0.208 | 0.08 | 0.27 | cs | 150 | 0.00403 | LV
NA2XS2Y 1x95 RM/25 12/20 kV | 216 | 0.313 | 0.132 | 0.252 | cs | 95 | 0.00403 | MV
NA2XS2Y 1x185 RM/25 12/20 kV | 273 | 0.161 | 0.117 | 0.362 | cs | 185 | 0.00403 | MV
NA2XS2Y 1x240 RM/25 12/20 kV | 304 | 0.122 | 0.112 | 0.421 | cs | 240 | 0.00403 | MV
NA2XS2Y 1x95 RM/25 6/10 kV | 315 | 0.313 | 0.123 | 0.249 | cs | 95 | 0.00403 | MV
NA2XS2Y 1x185 RM/25 6/10 kV | 406 | 0.161 | 0.11 | 0.358 | cs | 185 | 0.00403 | MV
NA2XS2Y 1x240 RM/25 6/10 kV | 456 | 0.122 | 0.105 | 0.416 | cs | 240 | 0.00403 | MV
NA2XS2Y 1x150 RM/25 12/20 kV | 250 | 0.206 | 0.116 | 0.319 | cs | 150 | 0.00403 | MV
NA2XS2Y 1x120 RM/25 12/20 kV | 230 | 0.253 | 0.119 | 0.283 | cs | 120 | 0.00403 | MV
NA2XS2Y 1x70 RM/25 12/20 kV | 190 | 0.443 | 0.132 | 0.22 | cs | 70 | 0.00403 | MV
NA2XS2Y 1x150 RM/25 6/10 kV | 360 | 0.206 | 0.11 | 0.315 | cs | 150 | 0.00403 | MV
NA2XS2Y 1x120 RM/25 6/10 kV | 340 | 0.253 | 0.113 | 0.28 | cs | 120 | 0.00403 | MV
NA2XS2Y 1x70 RM/25 6/10 kV | 280 | 0.443 | 0.123 | 0.217 | cs | 70 | 0.00403 | MV
N2XS(FL)2Y 1x120 RM/35 64/110 kV | 112 | 0.153 | 0.166 | 0.366 | cs | 120 | 0.00393 | HV
N2XS(FL)2Y 1x185 RM/35 64/110 kV | 125 | 0.099 | 0.156 | 0.457 | cs | 185 | 0.00393 | HV
N2XS(FL)2Y 1x240 RM/35 64/110 kV | 135 | 0.075 | 0.149 | 0.526 | cs | 240 | 0.00393 | HV
N2XS(FL)2Y 1x300 RM/35 64/110 kV | 144 | 0.06 | 0.144 | 0.588 | cs | 300 | 0.00393 | HV
15-AL1/3-ST1A 0.4 | 11 | 1.8769 | 0.35 | 0.105 | ol | 16 | 0.00403 | LV
24-AL1/4-ST1A 0.4 | 11.25 | 1.2012 | 0.335 | 0.14 | ol | 24 | 0.00403 | LV
48-AL1/8-ST1A 0.4 | 12.2 | 0.5939 | 0.3 | 0.21 | ol | 48 | 0.00403 | LV
94-AL1/15-ST1A 0.4 | 13.2 | 0.306 | 0.29 | 0.35 | ol | 94 | 0.00403 | LV
34-AL1/6-ST1A 10.0 | 9.7 | 0.8342 | 0.36 | 0.17 | ol | 34 | 0.00403 | MV
48-AL1/8-ST1A 10.0 | 10.1 | 0.5939 | 0.35 | 0.21 | ol | 48 | 0.00403 | MV
70-AL1/11-ST1A 10.0 | 10.4 | 0.4132 | 0.339 | 0.29 | ol | 70 | 0.00403 | MV
94-AL1/15-ST1A 10.0 | 10.75 | 0.306 | 0.33 | 0.35 | ol | 94 | 0.00403 | MV
122-AL1/20-ST1A 10.0 | 11.1 | 0.2376 | 0.323 | 0.41 | ol | 122 | 0.00403 | MV
149-AL1/24-ST1A 10.0 | 11.25 | 0.194 | 0.315 | 0.47 | ol | 149 | 0.00403 | MV
34-AL1/6-ST1A 20.0 | 9.15 | 0.8342 | 0.382 | 0.17 | ol | 34 | 0.00403 | MV
48-AL1/8-ST1A 20.0 | 9.5 | 0.5939 | 0.372 | 0.21 | ol | 48 | 0.00403 | MV
70-AL1/11-ST1A 20.0 | 9.7 | 0.4132 | 0.36 | 0.29 | ol | 70 | 0.00403 | MV
94-AL1/15-ST1A 20.0 | 10 | 0.306 | 0.35 | 0.35 | ol | 94 | 0.00403 | MV
122-AL1/20-ST1A 20.0 | 10.3 | 0.2376 | 0.344 | 0.41 | ol | 122 | 0.00403 | MV
149-AL1/24-ST1A 20.0 | 10.5 | 0.194 | 0.337 | 0.47 | ol | 149 | 0.00403 | MV
184-AL1/30-ST1A 20.0 | 10.75 | 0.1571 | 0.33 | 0.535 | ol | 184 | 0.00403 | MV
243-AL1/39-ST1A 20.0 | 11 | 0.1188 | 0.32 | 0.645 | ol | 243 | 0.00403 | MV
48-AL1/8-ST1A 110.0 | 8 | 0.5939 | 0.46 | 0.21 | ol | 48 | 0.00403 | HV
70-AL1/11-ST1A 110.0 | 8.4 | 0.4132 | 0.45 | 0.29 | ol | 70 | 0.00403 | HV
94-AL1/15-ST1A 110.0 | 8.65 | 0.306 | 0.44 | 0.35 | ol | 94 | 0.00403 | HV
122-AL1/20-ST1A 110.0 | 8.5 | 0.2376 | 0.43 | 0.41 | ol | 122 | 0.00403 | HV
149-AL1/24-ST1A 110.0 | 8.75 | 0.194 | 0.41 | 0.47 | ol | 149 | 0.00403 | HV
184-AL1/30-ST1A 110.0 | 8.8 | 0.1571 | 0.4 | 0.535 | ol | 184 | 0.00403 | HV
243-AL1/39-ST1A 110.0 | 9 | 0.1188 | 0.39 | 0.645 | ol | 243 | 0.00403 | HV
305-AL1/39-ST1A 110.0 | 9.2 | 0.0949 | 0.38 | 0.74 | ol | 305 | 0.00403 | HV
490-AL1/64-ST1A 110.0 | 9.75 | 0.059 | 0.37 | 0.96 | ol | 490 | 0.00403 | HV
679-AL1/86-ST1A 110.0 | 9.95 | 0.042 | 0.36 | 1.15 | ol | 679 | 0.00403 | HV
490-AL1/64-ST1A 220.0 | 10 | 0.059 | 0.285 | 0.96 | ol | 490 | 0.00403 | HV
679-AL1/86-ST1A 220.0 | 11.7 | 0.042 | 0.275 | 1.15 | ol | 679 | 0.00403 | HV
490-AL1/64-ST1A 380.0 | 11 | 0.059 | 0.253 | 0.96 | ol | 490 | 0.00403 | HV
679-AL1/86-ST1A 380.0 | 14.6 | 0.042 | 0.25 | 1.15 | ol | 679 | 0.00403 | HV

## trafo_std_types
| i0_percent | pfe_kw | vkr_percent | sn_mva | vn_lv_kv | vn_hv_kv | vk_percent | shift_degree | vector_group | tap_side | tap_neutral | tap_min | tap_max | tap_step_degree | tap_step_percent | tap_phase_shifter
160 MVA 380/110 kV | 0.06 | 60 | 0.25 | 160 | 110 | 380 | 12.2 | 0 | Yy0 | hv | 0 | -9 | 9 | 0 | 1.5 | FALSE
100 MVA 220/110 kV | 0.06 | 55 | 0.26 | 100 | 110 | 220 | 12 | 0 | Yy0 | hv | 0 | -9 | 9 | 0 | 1.5 | FALSE
63 MVA 110/20 kV | 0.04 | 22 | 0.32 | 63 | 20 | 110 | 18 | 150 | YNd5 | hv | 0 | -9 | 9 | 0 | 1.5 | FALSE
40 MVA 110/20 kV | 0.05 | 18 | 0.34 | 40 | 20 | 110 | 16.2 | 150 | YNd5 | hv | 0 | -9 | 9 | 0 | 1.5 | FALSE
25 MVA 110/20 kV | 0.07 | 14 | 0.41 | 25 | 20 | 110 | 12 | 150 | YNd5 | hv | 0 | -9 | 9 | 0 | 1.5 | FALSE
63 MVA 110/10 kV | 0.04 | 22 | 0.32 | 63 | 10 | 110 | 18 | 150 | YNd5 | hv | 0 | -9 | 9 | 0 | 1.5 | FALSE
40 MVA 110/10 kV | 0.05 | 18 | 0.34 | 40 | 10 | 110 | 16.2 | 150 | YNd5 | hv | 0 | -9 | 9 | 0 | 1.5 | FALSE
25 MVA 110/10 kV | 0.07 | 14 | 0.41 | 25 | 10 | 110 | 12 | 150 | YNd5 | hv | 0 | -9 | 9 | 0 | 1.5 | FALSE
0.25 MVA 20/0.4 kV | 0.32 | 0.8 | 1.44 | 0.25 | 0.4 | 20 | 6 | 150 | Yzn5 | hv | 0 | -2 | 2 | 0 | 2.5 | FALSE
0.4 MVA 20/0.4 kV | 0.3375 | 1.35 | 1.425 | 0.4 | 0.4 | 20 | 6 | 150 | Dyn5 | hv | 0 | -2 | 2 | 0 | 2.5 | FALSE
0.63 MVA 20/0.4 kV | 0.2619 | 1.65 | 1.206 | 0.63 | 0.4 | 20 | 6 | 150 | Dyn5 | hv | 0 | -2 | 2 | 0 | 2.5 | FALSE
0.25 MVA 10/0.4 kV | 0.24 | 0.6 | 1.2 | 0.25 | 0.4 | 10 | 4 | 150 | Dyn5 | hv | 0 | -2 | 2 | 0 | 2.5 | FALSE
0.4 MVA 10/0.4 kV | 0.2375 | 0.95 | 1.325 | 0.4 | 0.4 | 10 | 4 | 150 | Dyn5 | hv | 0 | -2 | 2 | 0 | 2.5 | FALSE
0.63 MVA 10/0.4 kV | 0.1873 | 1.18 | 1.0794 | 0.63 | 0.4 | 10 | 4 | 150 | Dyn5 | hv | 0 | -2 | 2 | 0 | 2.5 | FALSE

## trafo3w_std_types
| sn_hv_mva | sn_mv_mva | sn_lv_mva | vn_hv_kv | vn_mv_kv | vn_lv_kv | vk_hv_percent | vk_mv_percent | vk_lv_percent | vkr_hv_percent | vkr_mv_percent | vkr_lv_percent | pfe_kw | i0_percent | shift_mv_degree | shift_lv_degree | vector_group | tap_side | tap_neutral | tap_min | tap_max | tap_step_percent
63/25/38 MVA 110/20/10 kV | 63 | 25 | 38 | 110 | 20 | 10 | 10.4 | 10.4 | 10.4 | 0.28 | 0.32 | 0.35 | 35 | 0.89 | 0 | 0 | YN0yn0yn0 | hv | 0 | -10 | 10 | 1.2
63/25/38 MVA 110/10/10 kV | 63 | 25 | 38 | 110 | 10 | 10 | 10.4 | 10.4 | 10.4 | 0.28 | 0.32 | 0.35 | 35 | 0.89 | 0 | 0 | YN0yn0yn0 | hv | 0 | -10 | 10 | 1.2

## fuse_std_types
| fuse_type | i_rated_a | t_avg | t_min | t_total | x_avg | x_min | x_total
HV 100A | HV 100A | 100 | 0 | [10.0, 3.64, 0.854, 0.281, 0.1, 0.0531, 0.022, 0.01] | [10.0, 4.267, 1.21, 0.403, 0.1, 0.058, 0.022, 0.01] | 0 | [300.0, 350.0, 450.0, 550.0, 700.0, 850.0, 1200.0, 1752.0] | [600.0, 700.0, 900.0, 1150.0, 1665.0, 2000.0, 3000.0, 4313.0]
HV 10A | HV 10A | 10 | 0 | [10.0, 1675.0, 0.344, 0.156, 0.1, 0.0417, 0.0171, 0.01] | [10.0, 1.3, 0.3, 0.155, 0.1, 0.0555, 0.023, 0.01] | 0 | [30.0, 32.0, 35.0, 37.0, 39.0, 50.0, 70.0, 88.0] | [60.0, 70.0, 80.0, 87.0, 94.0, 110.0, 150.0, 216.0]
HV 125A | HV 125A | 125 | 0 | [10.0, 1.82, 0.344, 0.1, 0.0467, 0.0269, 0.01] | [10.0, 2.478, 0.426, 0.1, 0.0427, 0.0211, 0.01] | 0 | [375.0, 500.0, 700.0, 925.0, 1200.0, 1500.0, 2341.0] | [750.0, 1000.0, 1500.0, 2200.0, 3000.0, 4000.0, 5765.0]
HV 160A | HV 160A | 160 | 0 | [10.0, 4.15, 1.03, 0.198, 0.1, 0.051, 0.0172, 0.01] | [10.0, 2.3, 0.734, 0.274, 0.1, 0.046, 0.0177, 0.01] | 0 | [480.0, 550.0, 700.0, 1000.0, 1260.0, 1600.0, 2500.0, 3227.0] | [960.0, 1300.0, 1700.0, 2200.0, 2996.0, 4000.0, 6000.0, 7946.0]
HV 16A | HV 16A | 16 | 0 | [10.0, 0.352, 0.164, 0.1, 0.0649, 0.0342, 0.01] | [10.0, 2.34, 0.722, 0.181, 0.1, 0.055, 0.0296, 0.01] | 0 | [48.0, 60.0, 65.0, 71.0, 80.0, 100.0, 162.0] | [96.0, 110.0, 125.0, 150.0, 168.0, 200.0, 250.0, 398.0]
HV 200A | HV 200A | 200 | 0 | [10.0, 4.267, 1.21, 0.403, 0.1, 0.058, 0.022, 0.01] | [10.0, 3.73, 1.654, 0.328, 0.1, 0.0531, 0.019, 0.01] | 0 | [600.0, 700.0, 900.0, 1150.0, 1665.0, 2000.0, 3000.0, 4313.0] | [1200.0, 1500.0, 1800.0, 2700.0, 3960.0, 5000.0, 7500.0, 10620.0]
HV 20A | HV 20A | 20 | 0 | [10.0, 1.3, 0.3, 0.155, 0.1, 0.0555, 0.023, 0.01] | [10.0, 1.3, 0.161, 0.1, 0.0611, 0.0399, 0.0141, 0.01] | 0 | [60.0, 70.0, 80.0, 87.0, 94.0, 110.0, 150.0, 216.0] | [120.0, 150.0, 200.0, 223.0, 260.0, 300.0, 450.0, 532.0]
HV 25A | HV 25A | 25 | 0 | [10.0, 2.512, 0.833, 0.299, 0.1, 0.0372, 0.0223, 0.01] | [10.0, 3.125, 0.597, 0.198, 0.1, 0.0378, 0.022, 0.01] | 0 | [75.0, 82.0, 90.0, 100.0, 124.0, 170.0, 200.0, 289.0] | [150.0, 170.0, 210.0, 250.0, 294.0, 400.0, 500.0, 711.0]
HV 31.5A | HV 31.5A | 31.5 | 0 | [10.0, 2.34, 0.722, 0.181, 0.1, 0.055, 0.0296, 0.01] | [10.0, 2.84, 0.368, 0.164, 0.1, 0.0621, 0.0378, 0.0195, 0.01] | 0 | [95.0, 110.0, 125.0, 150.0, 165.0, 200.0, 250.0, 390.0] | [189.0, 220.0, 300.0, 350.0, 393.0, 450.0, 530.0, 700.0, 960.0]
HV 40A | HV 40A | 40 | 0 | [10.0, 1.3, 0.161, 0.1, 0.0611, 0.0399, 0.0141, 0.01] | [10.0, 2.05, 0.369, 0.198, 0.1, 0.051, 0.0298, 0.01] | 0 | [120.0, 150.0, 200.0, 223.0, 260.0, 300.0, 450.0, 532.0] | [240.0, 300.0, 400.0, 450.0, 530.0, 650.0, 800.0, 1311.0]
HV 50A | HV 50A | 50 | 0 | [10.0, 3.215, 0.597, 0.198, 0.1, 0.0378, 0.022, 0.01] | [10.0, 3.64, 0.854, 0.281, 0.1, 0.0531, 0.022, 0.01] | 0 | [150.0, 170.0, 210.0, 250.0, 294.0, 400.0, 500.0, 711.0] | [300.0, 350.0, 450.0, 550.0, 700.0, 850.0, 1200.0, 1752.0]
HV 6.3A | HV 6.3A | 6.3 | 0 | [10.0, 1.39, 0.344, 0.168, 0.1, 0.056, 0.0263, 0.01] | [10.0, 1.711, 0.516, 0.198, 0.1, 0.0634, 0.0303, 0.01] | 0 | [19.0, 19.5, 20.4, 20.8, 22.0, 25.0, 32.0, 48.0] | [38.0, 40.0, 43.0, 48.0, 53.0, 60.0, 75.0, 118.0]
HV 63A | HV 63A | 63 | 0 | [10.0, 2.84, 0.368, 0.164, 0.1, 0.0621, 0.0378, 0.0195, 0.01] | [10.0, 1.82, 0.344, 0.1, 0.0467, 0.0269, 0.01] | 0 | [189.0, 220.0, 300.0, 350.0, 393.0, 450.0, 530.0, 700.0, 961.0] | [378.0, 500.0, 700.0, 934.0, 1200.0, 1500.0, 2366.0]
HV 80A | HV 80A | 80 | 0 | [10.0, 2.05, 0.369, 0.198, 0.1, 0.051, 0.0298, 0.01] | [10.0, 4.15, 1.03, 0.198, 0.1, 0.051, 0.0172, 0.01] | 0 | [240.0, 300.0, 400.0, 450.0, 530.0, 650.0, 800.0, 1311.0] | [480.0, 550.0, 700.0, 1000.0, 1260.0, 1600.0, 2500.0, 3227.0]
Siemens NH-1-100 | Siemens NH-1-100 | 100 | [5400.0, 2000.0, 400.0, 20.0, 1.0, 0.2, 0.012, 0.004] | 0 | 0 | [150.0, 190.0, 250.0, 430.0, 900.0, 1250.0, 2700.0, 3600.0] | 0 | 0
Siemens NH-1-125 | Siemens NH-1-125 | 125 | [4800.0, 120.0, 7.0, 0.1, 0.004] | 0 | 0 | [180.0, 400.0, 740.0, 2000.0, 4250.0] | 0 | 0
Siemens NH-1-16 | Siemens NH-1-16 | 16 | [4000.0, 400.0, 2.0, 0.1, 0.04, 0.01] | 0 | 0 | [26.0, 35.0, 75.0, 150.0, 200.0, 300.0] | 0 | 0
Siemens NH-1-160 | Siemens NH-1-160 | 160 | [4800.0, 120.0, 7.0, 0.1, 0.004] | 0 | 0 | [210.0, 500.0, 900.0, 2300.0, 5000.0] | 0 | 0
Siemens NH-1-25 | Siemens NH-1-25 | 25 | [4000.0, 1000.0, 10.0, 0.2, 0.02, 0.01] | 0 | 0 | [40.0, 50.0, 100.0, 210.0, 400.0, 500.0] | 0 | 0
Siemens NH-1-50 | Siemens NH-1-50 | 50 | [4000.0, 40.0, 4.0, 1.0, 0.02, 0.01] | 0 | 0 | [86.0, 200.0, 300.0, 400.0, 1000.0, 1280.0] | 0 | 0
Siemens NH-1-63 | Siemens NH-1-63 | 63 | [4000.0, 100.0, 10.0, 2.0, 0.04, 0.01] | 0 | 0 | [100.0, 200.0, 300.0, 400.0, 1000.0, 1500.0] | 0 | 0
Siemens NH-1-80 | Siemens NH-1-80 | 80 | [4800.0, 120.0, 7.0, 0.1, 0.01] | 0 | 0 | [150.58, 250.0, 450.0, 1150.0, 2470.0] | 0 | 0
Siemens NH-2-1000 | Siemens NH-2-1000 | 1000 | [4800.0, 120.0, 7.0, 0.1, 0.004] | 0 | 0 | [1900.0, 3500.0, 8400.0, 24000.0, 52000.0] | 0 | 0
Siemens NH-2-200 | Siemens NH-2-200 | 200 | [4800.0, 120.0, 7.0, 0.1, 0.004] | 0 | 0 | [280.0, 650.0, 1200.0, 3000.0, 7000.0] | 0 | 0
Siemens NH-2-224 | Siemens NH-2-224 | 224 | [4800.0, 120.0, 7.0, 0.2, 0.04, 0.004] | 0 | 0 | [400.0, 750.0, 1453.0, 3025.0, 4315.0, 7600.0] | 0 | 0
Siemens NH-2-250 | Siemens NH-2-250 | 250 | [4800.0, 120.0, 7.0, 0.1, 0.004] | 0 | 0 | [450.0, 800.0, 1650.0, 4000.0, 8500.0] | 0 | 0
Siemens NH-2-315 | Siemens NH-2-315 | 315 | [4800.0, 120.0, 7.0, 0.1, 0.004] | 0 | 0 | [550.0, 920.0, 1900.0, 5000.0, 11000.0] | 0 | 0
Siemens NH-2-355 | Siemens NH-2-355 | 355 | [4800.0, 120.0, 6.0, 0.1, 0.004] | 0 | 0 | [650.0, 1116.27, 2350.0, 5840.0, 12790.0] | 0 | 0
Siemens NH-2-400 | Siemens NH-2-400 | 400 | [4800.0, 120.0, 7.0, 0.1, 0.004] | 0 | 0 | [720.0, 1350.0, 2800.0, 6500.0, 15000.0] | 0 | 0
Siemens NH-2-425 | Siemens NH-2-425 | 425 | [4800.0, 120.0, 7.0, 0.1, 0.004] | 0 | 0 | [850.0, 1500.0, 3050.0, 7500.0, 16500.0] | 0 | 0
Siemens NH-2-630 | Siemens NH-2-630 | 630 | [4800.0, 120.0, 7.0, 0.1, 0.004] | 0 | 0 | [1200.0, 2000.0, 4800.0, 12000.0, 26000.0] | 0 | 0

## dtypes
| element | column | dtype
0 | bus | name | object
1 | bus | vn_kv | float64
2 | bus | type | object
3 | bus | zone | object
4 | bus | in_service | bool
5 | load | name | object
6 | load | bus | uint32
7 | load | p_mw | float64
8 | load | q_mvar | float64
9 | load | const_z_percent | float64
10 | load | const_i_percent | float64
11 | load | sn_mva | float64
12 | load | scaling | float64
13 | load | in_service | bool
14 | load | type | object
15 | ext_grid | name | object
16 | ext_grid | bus | uint32
17 | ext_grid | vm_pu | float64
18 | ext_grid | va_degree | float64
19 | ext_grid | slack_weight | float64
20 | ext_grid | in_service | bool
21 | line | name | object
22 | line | std_type | object
23 | line | from_bus | uint32
24 | line | to_bus | uint32
25 | line | length_km | float64
26 | line | r_ohm_per_km | float64
27 | line | x_ohm_per_km | float64
28 | line | c_nf_per_km | float64
29 | line | g_us_per_km | float64
30 | line | max_i_ka | float64
31 | line | df | float64
32 | line | parallel | uint32
33 | line | type | object
34 | line | in_service | bool
35 | trafo | name | object
36 | trafo | std_type | object
37 | trafo | hv_bus | uint32
38 | trafo | lv_bus | uint32
39 | trafo | sn_mva | float64
40 | trafo | vn_hv_kv | float64
41 | trafo | vn_lv_kv | float64
42 | trafo | vk_percent | float64
43 | trafo | vkr_percent | float64
44 | trafo | pfe_kw | float64
45 | trafo | i0_percent | float64
46 | trafo | shift_degree | float64
47 | trafo | tap_side | object
48 | trafo | tap_neutral | int32
49 | trafo | tap_min | int32
50 | trafo | tap_max | int32
51 | trafo | tap_step_percent | float64
52 | trafo | tap_step_degree | float64
53 | trafo | tap_pos | int32
54 | trafo | tap_phase_shifter | bool
55 | trafo | parallel | uint32
56 | trafo | df | float64
57 | trafo | in_service | bool
58 | line_geodata | coords | object
59 | bus_geodata | x | float64
60 | bus_geodata | y | float64
61 | bus_geodata | coords | object

## parameters
| version | format_version | converged | OPF_converged | name | f_hz | sn_mva
0 | 2.14.6 | 2.14.0 | FALSE | FALSE |  | 50 | 1