## bus
| name | vn_kv | type | zone | in_service
0 | bus_LV_3313-9_0_2_node_0 | 0.4 | n |  | TRUE
1 | bus_LV_3313-9_0_2_node_1 | 0.4 | n |  | TRUE
2 | bus_LV_3313-9_0_2_node_2 | 0.4 | n |  | TRUE
3 | bus_LV_3313-9_0_2_node_3 | 0.4 | n |  | TRUE
4 | bus_LV_3313-9_0_2_node_4 | 0.4 | n |  | TRUE
5 | bus_LV_3313-9_0_2_node_11 | 0.4 | n |  | TRUE
6 | bus_LV_3313-9_0_2_node_21 | 0.4 | n |  | TRUE
7 | bus_LV_3313-9_0_2_node_8 | 0.4 | n |  | TRUE
8 | bus_LV_3313-9_0_2_node_10 | 0.4 | n |  | TRUE
9 | bus_LV_3313-9_0_2_node_12 | 0.4 | n |  | TRUE
10 | bus_LV_3313-9_0_2_node_6 | 0.4 | n |  | TRUE
11 | bus_LV_3313-9_0_2_node_5 | 0.4 | n |  | TRUE
12 | bus_LV_3313-9_0_2_node_7 | 0.4 | n |  | TRUE
13 | bus_LV_3313-9_0_2_node_9 | 0.4 | n |  | TRUE
14 | bus_LV_3313-9_0_2_node_22 | 0.4 | n |  | TRUE
15 | bus_LV_3313-9_0_2_node_15 | 0.4 | n |  | TRUE
16 | bus_LV_3313-9_0_2_node_76 | 0.4 | n |  | TRUE
17 | bus_LV_3313-9_0_2_node_25 | 0.4 | n |  | TRUE
18 | bus_LV_3313-9_0_2_node_14 | 0.4 | n |  | TRUE
19 | bus_LV_3313-9_0_2_node_13 | 0.4 | n |  | TRUE
20 | bus_LV_3313-9_0_2_node_92 | 0.4 | n |  | TRUE
21 | bus_LV_3313-9_0_2_node_24 | 0.4 | n |  | TRUE
22 | bus_LV_3313-9_0_2_node_16 | 0.4 | n |  | TRUE
23 | bus_LV_3313-9_0_2_node_17 | 0.4 | n |  | TRUE
24 | bus_LV_3313-9_0_2_node_18 | 0.4 | n |  | TRUE
25 | bus_LV_3313-9_0_2_node_26 | 0.4 | n |  | TRUE
26 | bus_LV_3313-9_0_2_node_66 | 0.4 | n |  | TRUE
27 | bus_LV_3313-9_0_2_node_77 | 0.4 | n |  | TRUE
28 | bus_LV_3313-9_0_2_node_23 | 0.4 | n |  | TRUE
29 | bus_LV_3313-9_0_2_node_68 | 0.4 | n |  | TRUE
30 | bus_LV_3313-9_0_2_node_64 | 0.4 | n |  | TRUE
31 | bus_LV_3313-9_0_2_node_65 | 0.4 | n |  | TRUE
32 | bus_LV_3313-9_0_2_node_67 | 0.4 | n |  | TRUE
33 | bus_LV_3313-9_0_2_node_70 | 0.4 | n |  | TRUE
34 | bus_LV_3313-9_0_2_node_69 | 0.4 | n |  | TRUE
35 | bus_LV_3313-9_0_2_node_71 | 0.4 | n |  | TRUE
36 | bus_LV_3313-9_0_2_node_72 | 0.4 | n |  | TRUE
37 | bus_LV_3313-9_0_2_node_73 | 0.4 | n |  | TRUE
38 | bus_LV_3313-9_0_2_node_91 | 0.4 | n |  | TRUE
39 | bus_LV_3313-9_0_2_node_87 | 0.4 | n |  | TRUE
40 | bus_LV_3313-9_0_2_node_74 | 0.4 | n |  | TRUE
41 | bus_LV_3313-9_0_2_node_85 | 0.4 | n |  | TRUE
42 | bus_LV_3313-9_0_2_node_75 | 0.4 | n |  | TRUE
43 | bus_LV_3313-9_0_2_node_81 | 0.4 | n |  | TRUE
44 | bus_LV_3313-9_0_2_node_80 | 0.4 | n |  | TRUE
45 | bus_LV_3313-9_0_2_node_84 | 0.4 | n |  | TRUE
46 | bus_LV_3313-9_0_2_node_78 | 0.4 | n |  | TRUE
47 | bus_LV_3313-9_0_2_node_79 | 0.4 | n |  | TRUE
48 | bus_LV_3313-9_0_2_node_83 | 0.4 | n |  | TRUE
49 | bus_LV_3313-9_0_2_node_86 | 0.4 | n |  | TRUE
50 | bus_LV_3313-9_0_2_node_88 | 0.4 | n |  | TRUE
51 | bus_LV_3313-9_0_2_node_89 | 0.4 | n |  | TRUE
52 | bus_LV_3313-9_0_2_node_90 | 0.4 | n |  | TRUE
53 | bus_MV_10_1_node_264 | 20 | n |  | TRUE

## load
| name | bus | p_mw | q_mvar | const_z_percent | const_i_percent | sn_mva | scaling | in_service | type
0 | LV_3313-9_0_2_load_0 | 0 | 0.00087692 | 0.00021978 | 0 | 0 |  | 1 | TRUE | wye
1 | LV_3313-9_0_2_load_1 | 1 | 0.0090163 | 0.0022597 | 0 | 0 |  | 1 | TRUE | wye
2 | LV_3313-9_0_2_load_2 | 2 | 0.0029369 | 0.00073605 | 0 | 0 |  | 1 | TRUE | wye
3 | LV_3313-9_0_2_load_4 | 4 | 0.0048329 | 0.0012112 | 0 | 0 |  | 1 | TRUE | wye
4 | LV_3313-9_0_2_load_11 | 5 | 0.0056796 | 0.0014234 | 0 | 0 |  | 1 | TRUE | wye
5 | LV_3313-9_0_2_load_21 | 6 | 0.0016892 | 0.00042336 | 0 | 0 |  | 1 | TRUE | wye
6 | LV_3313-9_0_2_load_8 | 7 | 0.0014407 | 0.00036106 | 0 | 0 |  | 1 | TRUE | wye
7 | LV_3313-9_0_2_load_5 | 11 | 0.0010562 | 0.0002647 | 0 | 0 |  | 1 | TRUE | wye
8 | LV_3313-9_0_2_load_7 | 12 | 0.0014154 | 0.00035473 | 0 | 0 |  | 1 | TRUE | wye
9 | LV_3313-9_0_2_load_9 | 13 | 0.00045966 | 0.0001152 | 0 | 0 |  | 1 | TRUE | wye
10 | LV_3313-9_0_2_load_76 | 16 | 0.0034165 | 0.00085626 | 0 | 0 |  | 1 | TRUE | wye
11 | LV_3313-9_0_2_load_14 | 18 | 0.0048963 | 0.0012271 | 0 | 0 |  | 1 | TRUE | wye
12 | LV_3313-9_0_2_load_13 | 19 | 0.0010901 | 0.0002732 | 0 | 0 |  | 1 | TRUE | wye
13 | LV_3313-9_0_2_load_92 | 20 | 0.0030126 | 0.00075502 | 0 | 0 |  | 1 | TRUE | wye
14 | LV_3313-9_0_2_load_16 | 22 | 0.00099982 | 0.00025058 | 0 | 0 |  | 1 | TRUE | wye
15 | LV_3313-9_0_2_load_17 | 23 | 0.0013375 | 0.00033522 | 0 | 0 |  | 1 | TRUE | wye
16 | LV_3313-9_0_2_load_18 | 24 | 0.00092872 | 0.00023276 | 0 | 0 |  | 1 | TRUE | wye
17 | LV_3313-9_0_2_load_23 | 28 | 0.010462 | 0.002622 | 0 | 0 |  | 1 | TRUE | wye
18 | LV_3313-9_0_2_load_68 | 29 | 0.0030962 | 0.00077599 | 0 | 0 |  | 1 | TRUE | wye
19 | LV_3313-9_0_2_load_64 | 30 | 0.0027087 | 0.00067886 | 0 | 0 |  | 1 | TRUE | wye
20 | LV_3313-9_0_2_load_65 | 31 | 0.0020588 | 0.00051599 | 0 | 0 |  | 1 | TRUE | wye
21 | LV_3313-9_0_2_load_67 | 32 | 0.0023944 | 0.00060008 | 0 | 0 |  | 1 | TRUE | wye
22 | LV_3313-9_0_2_load_70 | 33 | 0.0019346 | 0.00048485 | 0 | 0 |  | 1 | TRUE | wye
23 | LV_3313-9_0_2_load_69 | 34 | 0.0037873 | 0.00094919 | 0 | 0 |  | 1 | TRUE | wye
24 | LV_3313-9_0_2_load_73 | 37 | 0.0020585 | 0.0005159 | 0 | 0 |  | 1 | TRUE | wye
25 | LV_3313-9_0_2_load_91 | 38 | 0.0016755 | 0.00041991 | 0 | 0 |  | 1 | TRUE | wye
26 | LV_3313-9_0_2_load_87 | 39 | 0.0046356 | 0.0011618 | 0 | 0 |  | 1 | TRUE | wye
27 | LV_3313-9_0_2_load_74 | 40 | 0.0015934 | 0.00039933 | 0 | 0 |  | 1 | TRUE | wye
28 | LV_3313-9_0_2_load_85 | 41 | 0.0016229 | 0.00040674 | 0 | 0 |  | 1 | TRUE | wye
29 | LV_3313-9_0_2_load_81 | 43 | 0.0015645 | 0.00039211 | 0 | 0 |  | 1 | TRUE | wye
30 | LV_3313-9_0_2_load_80 | 44 | 0.0025708 | 0.00064429 | 0 | 0 |  | 1 | TRUE | wye
31 | LV_3313-9_0_2_load_84 | 45 | 0.0088587 | 0.0022202 | 0 | 0 |  | 1 | TRUE | wye
32 | LV_3313-9_0_2_load_78 | 46 | 0.0051581 | 0.0012927 | 0 | 0 |  | 1 | TRUE | wye
33 | LV_3313-9_0_2_load_79 | 47 | 0.0017492 | 0.0004384 | 0 | 0 |  | 1 | TRUE | wye
34 | LV_3313-9_0_2_load_83 | 48 | 0.0014312 | 0.00035869 | 0 | 0 |  | 1 | TRUE | wye
35 | LV_3313-9_0_2_load_86 | 49 | 0.0023853 | 0.00059782 | 0 | 0 |  | 1 | TRUE | wye
36 | LV_3313-9_0_2_load_88 | 50 | 0.0023644 | 0.00059258 | 0 | 0 |  | 1 | TRUE | wye
37 | LV_3313-9_0_2_load_90 | 52 | 0.0034761 | 0.00087119 | 0 | 0 |  | 1 | TRUE | wye

## ext_grid
| name | bus | vm_pu | va_degree | slack_weight | in_service
0 |  | 20 | 1 | 0 | 1 | TRUE

## line
| name | std_type | from_bus | to_bus | length_km | r_ohm_per_km | x_ohm_per_km | c_nf_per_km | g_us_per_km | max_i_ka | df | parallel | type | in_service
0 | LV_3313-9_0_2_line_0 | NAYY 4x150 SE | 0 | 1 | 0.088667 | 0.208 | 0.08 | 261 | 0 | 0.27 | 1 | 1 | cs | TRUE
1 | LV_3313-9_0_2_line_1 | NAYY 4x150 SE | 0 | 2 | 0.0087823 | 0.208 | 0.08 | 261 | 0 | 0.27 | 1 | 1 | cs | TRUE
2 | LV_3313-9_0_2_line_2 | NAYY 4x150 SE | 1 | 3 | 0.021421 | 0.208 | 0.08 | 261 | 0 | 0.27 | 1 | 1 | cs | TRUE
3 | LV_3313-9_0_2_line_3 | NAYY 4x150 SE | 2 | 4 | 0.032982 | 0.208 | 0.08 | 261 | 0 | 0.27 | 1 | 1 | cs | TRUE
4 | LV_3313-9_0_2_line_4 | NAYY 4x150 SE | 3 | 5 | 0.023028 | 0.208 | 0.08 | 261 | 0 | 0.27 | 1 | 1 | cs | TRUE
5 | LV_3313-9_0_2_line_5 | NAYY 4x150 SE | 3 | 6 | 0.023263 | 0.208 | 0.08 | 261 | 0 | 0.27 | 1 | 1 | cs | TRUE
6 | LV_3313-9_0_2_line_6 | NAYY 4x150 SE | 4 | 7 | 0.032965 | 0.208 | 0.08 | 261 | 0 | 0.27 | 1 | 1 | cs | TRUE
7 | LV_3313-9_0_2_line_7 | NAYY 4x150 SE | 5 | 8 | 0.014381 | 0.208 | 0.08 | 261 | 0 | 0.27 | 1 | 1 | cs | TRUE
8 | LV_3313-9_0_2_line_8 | NAYY 4x150 SE | 6 | 9 | 0.0233 | 0.208 | 0.08 | 261 | 0 | 0.27 | 1 | 1 | cs | TRUE
9 | LV_3313-9_0_2_line_9 | NAYY 4x150 SE | 7 | 10 | 0.041289 | 0.208 | 0.08 | 261 | 0 | 0.27 | 1 | 1 | cs | TRUE
10 | LV_3313-9_0_2_line_10 | NAYY 4x150 SE | 8 | 13 | 0.0070002 | 0.208 | 0.08 | 261 | 0 | 0.27 | 1 | 1 | cs | TRUE
11 | LV_3313-9_0_2_line_11 | NAYY 4x150 SE | 9 | 14 | 0.030461 | 0.208 | 0.08 | 261 | 0 | 0.27 | 1 | 1 | cs | TRUE
12 | LV_3313-9_0_2_line_12 | NAYY 4x150 SE | 9 | 15 | 0.05053 | 0.208 | 0.08 | 261 | 0 | 0.27 | 1 | 1 | cs | TRUE
13 | LV_3313-9_0_2_line_13 | NAYY 4x150 SE | 10 | 12 | 0.047148 | 0.208 | 0.08 | 261 | 0 | 0.27 | 1 | 1 | cs | TRUE
14 | LV_3313-9_0_2_line_14 | NAYY 4x150 SE | 10 | 11 | 0.056161 | 0.208 | 0.08 | 261 | 0 | 0.27 | 1 | 1 | cs | TRUE
15 | LV_3313-9_0_2_line_15 | NAYY 4x150 SE | 14 | 16 | 0.012396 | 0.208 | 0.08 | 261 | 0 | 0.27 | 1 | 1 | cs | TRUE
16 | LV_3313-9_0_2_line_16 | NAYY 4x150 SE | 15 | 17 | 0.013073 | 0.208 | 0.08 | 261 | 0 | 0.27 | 1 | 1 | cs | TRUE
17 | LV_3313-9_0_2_line_17 | NAYY 4x150 SE | 15 | 18 | 0.020088 | 0.208 | 0.08 | 261 | 0 | 0.27 | 1 | 1 | cs | TRUE
18 | LV_3313-9_0_2_line_18 | NAYY 4x150 SE | 16 | 27 | 0.0043124 | 0.208 | 0.08 | 261 | 0 | 0.27 | 1 | 1 | cs | TRUE
19 | LV_3313-9_0_2_line_19 | NAYY 4x150 SE | 17 | 20 | 0.018854 | 0.208 | 0.08 | 261 | 0 | 0.27 | 1 | 2 | cs | TRUE
20 | LV_3313-9_0_2_line_20 | NAYY 4x150 SE | 17 | 21 | 0.064584 | 0.208 | 0.08 | 261 | 0 | 0.27 | 1 | 1 | cs | TRUE
21 | LV_3313-9_0_2_line_21 | NAYY 4x150 SE | 18 | 19 | 0.0026032 | 0.208 | 0.08 | 261 | 0 | 0.27 | 1 | 1 | cs | TRUE
22 | LV_3313-9_0_2_line_22 | NAYY 4x150 SE | 21 | 28 | 0.0086006 | 0.208 | 0.08 | 261 | 0 | 0.27 | 1 | 1 | cs | TRUE
23 | LV_3313-9_0_2_line_23 | NAYY 4x150 SE | 22 | 23 | 0.0019249 | 0.208 | 0.08 | 261 | 0 | 0.27 | 1 | 1 | cs | TRUE
24 | LV_3313-9_0_2_line_24 | NAYY 4x150 SE | 23 | 24 | 0.0090773 | 0.208 | 0.08 | 261 | 0 | 0.27 | 1 | 1 | cs | TRUE
25 | LV_3313-9_0_2_line_25 | NAYY 4x150 SE | 24 | 25 | 0.039031 | 0.208 | 0.08 | 261 | 0 | 0.27 | 1 | 1 | cs | TRUE
26 | LV_3313-9_0_2_line_26 | NAYY 4x150 SE | 25 | 26 | 0.014132 | 0.208 | 0.08 | 261 | 0 | 0.27 | 1 | 1 | cs | TRUE
27 | LV_3313-9_0_2_line_27 | NAYY 4x150 SE | 26 | 29 | 0.067682 | 0.208 | 0.08 | 261 | 0 | 0.27 | 1 | 1 | cs | TRUE
28 | LV_3313-9_0_2_line_28 | NAYY 4x150 SE | 26 | 30 | 0.011868 | 0.208 | 0.08 | 261 | 0 | 0.27 | 1 | 1 | cs | TRUE
29 | LV_3313-9_0_2_line_29 | NAYY 4x150 SE | 27 | 46 | 0.027162 | 0.208 | 0.08 | 261 | 0 | 0.27 | 1 | 1 | cs | TRUE
30 | LV_3313-9_0_2_line_30 | NAYY 4x150 SE | 27 | 47 | 0.018056 | 0.208 | 0.08 | 261 | 0 | 0.27 | 1 | 1 | cs | TRUE
31 | LV_3313-9_0_2_line_31 | NAYY 4x150 SE | 29 | 34 | 0.0033834 | 0.208 | 0.08 | 261 | 0 | 0.27 | 1 | 1 | cs | TRUE
32 | LV_3313-9_0_2_line_32 | NAYY 4x150 SE | 30 | 31 | 0.0083144 | 0.208 | 0.08 | 261 | 0 | 0.27 | 1 | 1 | cs | TRUE
33 | LV_3313-9_0_2_line_33 | NAYY 4x150 SE | 31 | 32 | 0.054511 | 0.208 | 0.08 | 261 | 0 | 0.27 | 1 | 1 | cs | TRUE
34 | LV_3313-9_0_2_line_34 | NAYY 4x150 SE | 32 | 33 | 0.0026863 | 0.208 | 0.08 | 261 | 0 | 0.27 | 1 | 1 | cs | TRUE
35 | LV_3313-9_0_2_line_35 | NAYY 4x150 SE | 33 | 35 | 0.022753 | 0.208 | 0.08 | 261 | 0 | 0.27 | 1 | 1 | cs | TRUE
36 | LV_3313-9_0_2_line_36 | NAYY 4x150 SE | 35 | 36 | 0.044981 | 0.208 | 0.08 | 261 | 0 | 0.27 | 1 | 1 | cs | TRUE
37 | LV_3313-9_0_2_line_37 | NAYY 4x150 SE | 35 | 37 | 0.015743 | 0.208 | 0.08 | 261 | 0 | 0.27 | 1 | 1 | cs | TRUE
38 | LV_3313-9_0_2_line_38 | NAYY 4x150 SE | 36 | 38 | 0.014577 | 0.208 | 0.08 | 261 | 0 | 0.27 | 1 | 1 | cs | TRUE
39 | LV_3313-9_0_2_line_39 | NAYY 4x150 SE | 36 | 39 | 0.0077249 | 0.208 | 0.08 | 261 | 0 | 0.27 | 1 | 1 | cs | TRUE
40 | LV_3313-9_0_2_line_40 | NAYY 4x150 SE | 37 | 40 | 0.00021794 | 0.208 | 0.08 | 261 | 0 | 0.27 | 1 | 1 | cs | TRUE
41 | LV_3313-9_0_2_line_41 | NAYY 4x150 SE | 39 | 41 | 0.0061603 | 0.208 | 0.08 | 261 | 0 | 0.27 | 1 | 1 | cs | TRUE
42 | LV_3313-9_0_2_line_42 | NAYY 4x150 SE | 40 | 42 | 0.011577 | 0.208 | 0.08 | 261 | 0 | 0.27 | 1 | 1 | cs | TRUE
43 | LV_3313-9_0_2_line_43 | NAYY 4x150 SE | 41 | 49 | 0.019348 | 0.208 | 0.08 | 261 | 0 | 0.27 | 1 | 1 | cs | TRUE
44 | LV_3313-9_0_2_line_44 | NAYY 4x150 SE | 42 | 43 | 0.0097758 | 0.208 | 0.08 | 261 | 0 | 0.27 | 1 | 1 | cs | TRUE
45 | LV_3313-9_0_2_line_45 | NAYY 4x150 SE | 42 | 44 | 0.032417 | 0.208 | 0.08 | 261 | 0 | 0.27 | 1 | 1 | cs | TRUE
46 | LV_3313-9_0_2_line_46 | NAYY 4x150 SE | 43 | 45 | 0.020848 | 0.208 | 0.08 | 261 | 0 | 0.27 | 1 | 1 | cs | TRUE
47 | LV_3313-9_0_2_line_47 | NAYY 4x150 SE | 44 | 46 | 0.033189 | 0.208 | 0.08 | 261 | 0 | 0.27 | 1 | 1 | cs | TRUE
48 | LV_3313-9_0_2_line_48 | NAYY 4x150 SE | 45 | 48 | 0.004435 | 0.208 | 0.08 | 261 | 0 | 0.27 | 1 | 1 | cs | TRUE
49 | LV_3313-9_0_2_line_49 | NAYY 4x150 SE | 49 | 50 | 0.020739 | 0.208 | 0.08 | 261 | 0 | 0.27 | 1 | 1 | cs | TRUE
50 | LV_3313-9_0_2_line_50 | NAYY 4x150 SE | 50 | 51 | 0.00047127 | 0.208 | 0.08 | 261 | 0 | 0.27 | 1 | 1 | cs | TRUE
51 | LV_3313-9_0_2_line_51 | NAYY 4x150 SE | 51 | 52 | 0.011768 | 0.208 | 0.08 | 261 | 0 | 0.27 | 1 | 1 | cs | TRUE

## trafo
| name | std_type | hv_bus | lv_bus | sn_mva | vn_hv_kv | vn_lv_kv | vk_percent | vkr_percent | pfe_kw | i0_percent | shift_degree | tap_side | tap_neutral | tap_min | tap_max | tap_step_percent | tap_step_degree | tap_pos | tap_phase_shifter | parallel | df | in_service
0 | LV_3313-9_0_2_trafo_92 | 0.25 MVA 20/0.4 kV | 53 | 20 | 0.25 | 20 | 0.4 | 6 | 1.44 | 0.8 | 0.32 | 150 | hv | 0 | -2 | 2 | 2.5 | 0 | 0 | FALSE | 1 | 1 | TRUE

## line_geodata
| x0 | y0 | x1 | y1 | x2 | y2 | x3 | y3 | x4 | y4 | x5 | y5 | x6 | y6 | x7 | y7 | x8 | y8 | x9 | y9 | x10 | y10 | x11 | y11 | x12 | y12
0 | 2720522.1682 | 1229768.7062 | 2720557.4503 | 1229803.4955 | 2720586.1972 | 1229830.0248
1 | 2720522.1682 | 1229768.7062 | 2720515.9147 | 1229762.54
2 | 2720601.9393 | 1229844.5525 | 2720586.1972 | 1229830.0248
3 | 2720492.4295 | 1229739.3828 | 2720515.9147 | 1229762.54
4 | 2720601.9393 | 1229844.5525 | 2720610.7253 | 1229839.5267 | 2720617.6385 | 1229836.053 | 2720622.4219 | 1229834.0929
5 | 2720601.9393 | 1229844.5525 | 2720617.4635 | 1229861.8777
6 | 2720492.4295 | 1229739.3828 | 2720468.9563 | 1229716.2375
7 | 2720636.1927 | 1229836.5964 | 2720631.9693 | 1229834.4869 | 2720627.1078 | 1229833.5764 | 2720622.4219 | 1229834.0929
8 | 2720633.3948 | 1229878.8623 | 2720628.1329 | 1229873.7848 | 2720617.4635 | 1229861.8777
9 | 2720439.5557 | 1229687.2475 | 2720468.9563 | 1229716.2375
10 | 2720636.1927 | 1229836.5964 | 2720638.9678 | 1229830.1698
11 | 2720643.9231 | 1229907.4542 | 2720633.3948 | 1229878.8623
12 | 2720585.1813 | 1229894.408 | 2720605.4526 | 1229887.6248 | 2720632.0995 | 1229879.2141 | 2720633.3948 | 1229878.8623
13 | 2720439.5557 | 1229687.2475 | 2720435.113 | 1229690.7159 | 2720430.1691 | 1229693.8627 | 2720423.6509 | 1229694.2978 | 2720415.5342 | 1229693.9665 | 2720409.0844 | 1229691.4005 | 2720402.8601 | 1229687.4269 | 2720398.0694 | 1229682.6372
14 | 2720439.5557 | 1229687.2475 | 2720399.5272 | 1229647.8551
15 | 2720643.9231 | 1229907.4542 | 2720638.3353 | 1229918.5195
16 | 2720573.2503 | 1229899.826 | 2720585.1813 | 1229894.408
17 | 2720585.1813 | 1229894.408 | 2720572.4519 | 1229878.8687
18 | 2720636.3914 | 1229922.3689 | 2720638.3353 | 1229918.5195
19 | 2720585.2611 | 1229909.5217 | 2720580.1467 | 1229911.3639 | 2720573.2503 | 1229899.826
20 | 2720522.2676 | 1229908.4551 | 2720526.4152 | 1229912.4312 | 2720530.0038 | 1229915.9512 | 2720537.8718 | 1229923.6723 | 2720545.4062 | 1229917.2088 | 2720564.2114 | 1229904.6244 | 2720573.2503 | 1229899.826
21 | 2720572.4519 | 1229878.8687 | 2720570.8023 | 1229876.8549
22 | 2720522.2676 | 1229908.4551 | 2720517.9491 | 1229904.3087 | 2720515.8716 | 1229902.7224
23 | 2720477.3141 | 1229998.3798 | 2720476.2583 | 1229999.9894
24 | 2720477.3141 | 1229998.3798 | 2720482.2931 | 1229990.7899
25 | 2720503.8371 | 1229958.2435 | 2720483.5682 | 1229988.8462 | 2720482.2931 | 1229990.7899
26 | 2720515.191 | 1229966.7026 | 2720503.8371 | 1229958.2435
27 | 2720515.191 | 1229966.7026 | 2720548.4329 | 1229935.3513 | 2720552.0696 | 1229933.5124 | 2720554.4748 | 1229932.983 | 2720556.5746 | 1229933.3147 | 2720559.1085 | 1229935.0341 | 2720561.1219 | 1229937.3879 | 2720565.4842 | 1229943.0709
28 | 2720515.191 | 1229966.7026 | 2720523.6707 | 1229975.0053
29 | 2720636.3914 | 1229922.3689 | 2720622.0968 | 1229945.4647
30 | 2720636.3914 | 1229922.3689 | 2720636.5781 | 1229927.3545 | 2720637.5642 | 1229931.411 | 2720641.6077 | 1229939.3313
31 | 2720567.5444 | 1229945.7548 | 2720565.4842 | 1229943.0709
32 | 2720523.6707 | 1229975.0053 | 2720525.5706 | 1229976.8655 | 2720529.5525 | 1229980.8815
33 | 2720529.5525 | 1229980.8815 | 2720530.7239 | 1229982.063 | 2720532.7366 | 1229985.1951 | 2720532.5739 | 1229988.361 | 2720531.0471 | 1230003.8647 | 2720531.3288 | 1230006.0388 | 2720532.201 | 1230007.869 | 2720533.3534 | 1230009.705 | 2720534.8071 | 1230011.2579 | 2720548.4605 | 1230019.5301 | 2720550.698 | 1230019.7979 | 2720552.8064 | 1230019.3292 | 2720554.2714 | 1230019.0921
34 | 2720556.9232 | 1230018.6629 | 2720554.2714 | 1230019.0921
35 | 2720574.861 | 1230013.8942 | 2720570.829 | 1230010.1984 | 2720564.4685 | 1230017.4419 | 2720556.9232 | 1230018.6629
36 | 2720574.861 | 1230013.8942 | 2720572.8737 | 1230016.2335 | 2720571.4675 | 1230019.8079 | 2720571.1262 | 1230025.4277 | 2720572.6439 | 1230030.1733 | 2720583.1037 | 1230046.454 | 2720585.4566 | 1230049.6264 | 2720588.4896 | 1230052.5124
37 | 2720574.861 | 1230013.8942 | 2720580.6111 | 1230009.8409 | 2720586.9499 | 1230007.4008 | 2720588.785 | 1230006.8524
38 | 2720588.4896 | 1230052.5124 | 2720576.8966 | 1230061.349
39 | 2720588.4896 | 1230052.5124 | 2720593.3947 | 1230054.6247 | 2720595.7752 | 1230054.7607
40 | 2720588.9938 | 1230006.79 | 2720588.785 | 1230006.8524
41 | 2720601.8388 | 1230054.1309 | 2720598.5263 | 1230054.9179 | 2720595.7752 | 1230054.7607
42 | 2720600.0856 | 1230003.4751 | 2720588.9938 | 1230006.79
43 | 2720601.8388 | 1230054.1309 | 2720615.4296 | 1230050.9019 | 2720620.7703 | 1230050.2585
44 | 2720600.0856 | 1230003.4751 | 2720609.6857 | 1230001.6306
45 | 2720600.0856 | 1230003.4751 | 2720597.138 | 1229984.0554 | 2720604.1928 | 1229973.4053
46 | 2720609.6857 | 1230001.6306 | 2720613.7479 | 1230000.8501 | 2720630.3561 | 1229998.9905
47 | 2720622.0968 | 1229945.4647 | 2720613.499 | 1229959.3563 | 2720604.1928 | 1229973.4053
48 | 2720634.7636 | 1229998.4971 | 2720630.3561 | 1229998.9905
49 | 2720620.7703 | 1230050.2585 | 2720638.1795 | 1230048.1612 | 2720641.3831 | 1230048.1681
50 | 2720641.8544 | 1230048.1691 | 2720641.3831 | 1230048.1681
51 | 2720641.8959 | 1230059.9349 | 2720641.8544 | 1230048.1691

## bus_geodata
| x | y | coords
0 | 2720522.1682 | 1229768.7062
1 | 2720586.1972 | 1229830.0248
2 | 2720515.9147 | 1229762.54
3 | 2720601.9393 | 1229844.5525
4 | 2720492.4295 | 1229739.3828
5 | 2720622.4219 | 1229834.0929
6 | 2720617.4635 | 1229861.8777
7 | 2720468.9563 | 1229716.2375
8 | 2720636.1927 | 1229836.5964
9 | 2720633.3948 | 1229878.8623
10 | 2720439.5557 | 1229687.2475
11 | 2720399.5272 | 1229647.8551
12 | 2720398.0694 | 1229682.6372
13 | 2720638.9678 | 1229830.1698
14 | 2720643.9231 | 1229907.4542
15 | 2720585.1813 | 1229894.408
16 | 2720638.3353 | 1229918.5195
17 | 2720573.2503 | 1229899.826
18 | 2720572.4519 | 1229878.8687
19 | 2720570.8023 | 1229876.8549
20 | 2720585.2611 | 1229909.5217
21 | 2720522.2676 | 1229908.4551
22 | 2720476.2583 | 1229999.9894
23 | 2720477.3141 | 1229998.3798
24 | 2720482.2931 | 1229990.7899
25 | 2720503.8371 | 1229958.2435
26 | 2720515.191 | 1229966.7026
27 | 2720636.3914 | 1229922.3689
28 | 2720515.8716 | 1229902.7224
29 | 2720565.4842 | 1229943.0709
30 | 2720523.6707 | 1229975.0053
31 | 2720529.5525 | 1229980.8815
32 | 2720554.2714 | 1230019.0921
33 | 2720556.9232 | 1230018.6629
34 | 2720567.5444 | 1229945.7548
35 | 2720574.861 | 1230013.8942
36 | 2720588.4896 | 1230052.5124
37 | 2720588.785 | 1230006.8524
38 | 2720576.8966 | 1230061.349
39 | 2720595.7752 | 1230054.7607
40 | 2720588.9938 | 1230006.79
41 | 2720601.8388 | 1230054.1309
42 | 2720600.0856 | 1230003.4751
43 | 2720609.6857 | 1230001.6306
44 | 2720604.1928 | 1229973.4053
45 | 2720630.3561 | 1229998.9905
46 | 2720622.0968 | 1229945.4647
47 | 2720641.6077 | 1229939.3313
48 | 2720634.7636 | 1229998.4971
49 | 2720620.7703 | 1230050.2585
50 | 2720641.3831 | 1230048.1681
51 | 2720641.8544 | 1230048.1691
52 | 2720641.8959 | 1230059.9349
53 | 2720573.2503 | 1229899.826

## line_std_types
| c_nf_per_km | r_ohm_per_km | x_ohm_per_km | max_i_ka | type | q_mm2 | alpha | voltage_rating
NAYY 4x50 SE | 210 | 0.642 | 0.083 | 0.142 | cs | 50 | 0.00403 | LV
NAYY 4x120 SE | 264 | 0.225 | 0.08 | 0.242 | cs | 120 | 0.00403 | LV
NAYY 4x150 SE | 261 | 0.208 | 0.08 | 0.27 | cs | 150 | 0.00403 | LV
NA2XS2Y 1x95 RM/25 12/20 kV | 216 | 0.313 | 0.132 | 0.252 | cs | 95 | 0.00403 | MV
NA2XS2Y 1x185 RM/25 12/20 kV | 273 | 0.161 | 0.117 | 0.362 | cs | 185 | 0.00403 | MV
NA2XS2Y 1x240 RM/25 12/20 kV | 304 | 0.122 | 0.112 | 0.421 | cs | 240 | 0.00403 | MV
NA2XS2Y 1x95 RM/25 6/10 kV | 315 | 0.313 | 0.123 | 0.249 | cs | 95 | 0.00403 | MV
NA2XS2Y 1x185 RM/25 6/10 kV | 406 | 0.161 | 0.11 | 0.358 | cs | 185 | 0.00403 | MV
NA2XS2Y 1x240 RM/25 6/10 kV | 456 | 0.122 | 0.105 | 0.416 | cs | 240 | 0.00403 | MV
NA2XS2Y 1x150 RM/25 12/20 kV | 250 | 0.206 | 0.116 | 0.319 | cs | 150 | 0.00403 | MV
NA2XS2Y 1x120 RM/25 12/20 kV | 230 | 0.253 | 0.119 | 0.283 | cs | 120 | 0.00403 | MV
NA2XS2Y 1x70 RM/25 12/20 kV | 190 | 0.443 | 0.132 | 0.22 | cs | 70 | 0.00403 | MV
NA2XS2Y 1x150 RM/25 6/10 kV | 360 | 0.206 | 0.11 | 0.315 | cs | 150 | 0.00403 | MV
NA2XS2Y 1x120 RM/25 6/10 kV | 340 | 0.253 | 0.113 | 0.28 | cs | 120 | 0.00403 | MV
NA2XS2Y 1x70 RM/25 6/10 kV | 280 | 0.443 | 0.123 | 0.217 | cs | 70 | 0.00403 | MV
N2XS(FL)2Y 1x120 RM/35 64/110 kV | 112 | 0.153 | 0.166 | 0.366 | cs | 120 | 0.00393 | HV
N2XS(FL)2Y 1x185 RM/35 64/110 kV | 125 | 0.099 | 0.156 | 0.457 | cs | 185 | 0.00393 | HV
N2XS(FL)2Y 1x240 RM/35 64/110 kV | 135 | 0.075 | 0.149 | 0.526 | cs | 240 | 0.00393 | HV
N2XS(FL)2Y 1x300 RM/35 64/110 kV | 144 | 0.06 | 0.144 | 0.588 | cs | 300 | 0.00393 | HV
15-AL1/3-ST1A 0.4 | 11 | 1.8769 | 0.35 | 0.105 | ol | 16 | 0.00403 | LV
24-AL1/4-ST1A 0.4 | 11.25 | 1.2012 | 0.335 | 0.14 | ol | 24 | 0.00403 | LV
48-AL1/8-ST1A 0.4 | 12.2 | 0.5939 | 0.3 | 0.21 | ol | 48 | 0.00403 | LV
94-AL1/15-ST1A 0.4 | 13.2 | 0.306 | 0.29 | 0.35 | ol | 94 | 0.00403 | LV
34-AL1/6-ST1A 10.0 | 9.7 | 0.8342 | 0.36 | 0.17 | ol | 34 | 0.00403 | MV
48-AL1/8-ST1A 10.0 | 10.1 | 0.5939 | 0.35 | 0.21 | ol | 48 | 0.00403 | MV
70-AL1/11-ST1A 10.0 | 10.4 | 0.4132 | 0.339 | 0.29 | ol | 70 | 0.00403 | MV
94-AL1/15-ST1A 10.0 | 10.75 | 0.306 | 0.33 | 0.35 | ol | 94 | 0.00403 | MV
122-AL1/20-ST1A 10.0 | 11.1 | 0.2376 | 0.323 | 0.41 | ol | 122 | 0.00403 | MV
149-AL1/24-ST1A 10.0 | 11.25 | 0.194 | 0.315 | 0.47 | ol | 149 | 0.00403 | MV
34-AL1/6-ST1A 20.0 | 9.15 | 0.8342 | 0.382 | 0.17 | ol | 34 | 0.00403 | MV
48-AL1/8-ST1A 20.0 | 9.5 | 0.5939 | 0.372 | 0.21 | ol | 48 | 0.00403 | MV
70-AL1/11-ST1A 20.0 | 9.7 | 0.4132 | 0.36 | 0.29 | ol | 70 | 0.00403 | MV
94-AL1/15-ST1A 20.0 | 10 | 0.306 | 0.35 | 0.35 | ol | 94 | 0.00403 | MV
122-AL1/20-ST1A 20.0 | 10.3 | 0.2376 | 0.344 | 0.41 | ol | 122 | 0.00403 | MV
149-AL1/24-ST1A 20.0 | 10.5 | 0.194 | 0.337 | 0.47 | ol | 149 | 0.00403 | MV
184-AL1/30-ST1A 20.0 | 10.75 | 0.1571 | 0.33 | 0.535 | ol | 184 | 0.00403 | MV
243-AL1/39-ST1A 20.0 | 11 | 0.1188 | 0.32 | 0.645 | ol | 243 | 0.00403 | MV
48-AL1/8-ST1A 110.0 | 8 | 0.5939 | 0.46 | 0.21 | ol | 48 | 0.00403 | HV
70-AL1/11-ST1A 110.0 | 8.4 | 0.4132 | 0.45 | 0.29 | ol | 70 | 0.00403 | HV
94-AL1/15-ST1A 110.0 | 8.65 | 0.306 | 0.44 | 0.35 | ol | 94 | 0.00403 | HV
122-AL1/20-ST1A 110.0 | 8.5 | 0.2376 | 0.43 | 0.41 | ol | 122 | 0.00403 | HV
149-AL1/24-ST1A 110.0 | 8.75 | 0.194 | 0.41 | 0.47 | ol | 149 | 0.00403 | HV
184-AL1/30-ST1A 110.0 | 8.8 | 0.1571 | 0.4 | 0.535 | ol | 184 | 0.00403 | HV
243-AL1/39-ST1A 110.0 | 9 | 0.1188 | 0.39 | 0.645 | ol | 243 | 0.00403 | HV
305-AL1/39-ST1A 110.0 | 9.2 | 0.0949 | 0.38 | 0.74 | ol | 305 | 0.00403 | HV
490-AL1/64-ST1A 110.0 | 9.75 | 0.059 | 0.37 | 0.96 | ol | 490 | 0.00403 | HV
679-AL1/86-ST1A 110.0 | 9.95 | 0.042 | 0.36 | 1.15 | ol | 679 | 0.00403 | HV
490-AL1/64-ST1A 220.0 | 10 | 0.059 | 0.285 | 0.96 | ol | 490 | 0.00403 | HV
679-AL1/86-ST1A 220.0 | 11.7 | 0.042 | 0.275 | 1.15 | ol | 679 | 0.00403 | HV
490-AL1/64-ST1A 380.0 | 11 | 0.059 | 0.253 | 0.96 | ol | 490 | 0.00403 | HV
679-AL1/86-ST1A 380.0 | 14.6 | 0.042 | 0.25 | 1.15 | ol | 679 | 0.00403 | HV

## trafo_std_types
| i0_percent | pfe_kw | vkr_percent | sn_mva | vn_lv_kv | vn_hv_kv | vk_percent | shift_degree | vector_group | tap_side | tap_neutral | tap_min | tap_max | tap_step_degree | tap_step_percent | tap_phase_shifter
160 MVA 380/110 kV | 0.06 | 60 | 0.25 | 160 | 110 | 380 | 12.2 | 0 | Yy0 | hv | 0 | -9 | 9 | 0 | 1.5 | FALSE
100 MVA 220/110 kV | 0.06 | 55 | 0.26 | 100 | 110 | 220 | 12 | 0 | Yy0 | hv | 0 | -9 | 9 | 0 | 1.5 | FALSE
63 MVA 110/20 kV | 0.04 | 22 | 0.32 | 63 | 20 | 110 | 18 | 150 | YNd5 | hv | 0 | -9 | 9 | 0 | 1.5 | FALSE
40 MVA 110/20 kV | 0.05 | 18 | 0.34 | 40 | 20 | 110 | 16.2 | 150 | YNd5 | hv | 0 | -9 | 9 | 0 | 1.5 | FALSE
25 MVA 110/20 kV | 0.07 | 14 | 0.41 | 25 | 20 | 110 | 12 | 150 | YNd5 | hv | 0 | -9 | 9 | 0 | 1.5 | FALSE
63 MVA 110/10 kV | 0.04 | 22 | 0.32 | 63 | 10 | 110 | 18 | 150 | YNd5 | hv | 0 | -9 | 9 | 0 | 1.5 | FALSE
40 MVA 110/10 kV | 0.05 | 18 | 0.34 | 40 | 10 | 110 | 16.2 | 150 | YNd5 | hv | 0 | -9 | 9 | 0 | 1.5 | FALSE
25 MVA 110/10 kV | 0.07 | 14 | 0.41 | 25 | 10 | 110 | 12 | 150 | YNd5 | hv | 0 | -9 | 9 | 0 | 1.5 | FALSE
0.25 MVA 20/0.4 kV | 0.32 | 0.8 | 1.44 | 0.25 | 0.4 | 20 | 6 | 150 | Yzn5 | hv | 0 | -2 | 2 | 0 | 2.5 | FALSE
0.4 MVA 20/0.4 kV | 0.3375 | 1.35 | 1.425 | 0.4 | 0.4 | 20 | 6 | 150 | Dyn5 | hv | 0 | -2 | 2 | 0 | 2.5 | FALSE
0.63 MVA 20/0.4 kV | 0.2619 | 1.65 | 1.206 | 0.63 | 0.4 | 20 | 6 | 150 | Dyn5 | hv | 0 | -2 | 2 | 0 | 2.5 | FALSE
0.25 MVA 10/0.4 kV | 0.24 | 0.6 | 1.2 | 0.25 | 0.4 | 10 | 4 | 150 | Dyn5 | hv | 0 | -2 | 2 | 0 | 2.5 | FALSE
0.4 MVA 10/0.4 kV | 0.2375 | 0.95 | 1.325 | 0.4 | 0.4 | 10 | 4 | 150 | Dyn5 | hv | 0 | -2 | 2 | 0 | 2.5 | FALSE
0.63 MVA 10/0.4 kV | 0.1873 | 1.18 | 1.0794 | 0.63 | 0.4 | 10 | 4 | 150 | Dyn5 | hv | 0 | -2 | 2 | 0 | 2.5 | FALSE

## trafo3w_std_types
| sn_hv_mva | sn_mv_mva | sn_lv_mva | vn_hv_kv | vn_mv_kv | vn_lv_kv | vk_hv_percent | vk_mv_percent | vk_lv_percent | vkr_hv_percent | vkr_mv_percent | vkr_lv_percent | pfe_kw | i0_percent | shift_mv_degree | shift_lv_degree | vector_group | tap_side | tap_neutral | tap_min | tap_max | tap_step_percent
63/25/38 MVA 110/20/10 kV | 63 | 25 | 38 | 110 | 20 | 10 | 10.4 | 10.4 | 10.4 | 0.28 | 0.32 | 0.35 | 35 | 0.89 | 0 | 0 | YN0yn0yn0 | hv | 0 | -10 | 10 | 1.2
63/25/38 MVA 110/10/10 kV | 63 | 25 | 38 | 110 | 10 | 10 | 10.4 | 10.4 | 10.4 | 0.28 | 0.32 | 0.35 | 35 | 0.89 | 0 | 0 | YN0yn0yn0 | hv | 0 | -10 | 10 | 1.2

## fuse_std_types
| fuse_type | i_rated_a | t_avg | t_min | t_total | x_avg | x_min | x_total
HV 100A | HV 100A | 100 | 0 | [10.0, 3.64, 0.854, 0.281, 0.1, 0.0531, 0.022, 0.01] | [10.0, 4.267, 1.21, 0.403, 0.1, 0.058, 0.022, 0.01] | 0 | [300.0, 350.0, 450.0, 550.0, 700.0, 850.0, 1200.0, 1752.0] | [600.0, 700.0, 900.0, 1150.0, 1665.0, 2000.0, 3000.0, 4313.0]
HV 10A | HV 10A | 10 | 0 | [10.0, 1675.0, 0.344, 0.156, 0.1, 0.0417, 0.0171, 0.01] | [10.0, 1.3, 0.3, 0.155, 0.1, 0.0555, 0.023, 0.01] | 0 | [30.0, 32.0, 35.0, 37.0, 39.0, 50.0, 70.0, 88.0] | [60.0, 70.0, 80.0, 87.0, 94.0, 110.0, 150.0, 216.0]
HV 125A | HV 125A | 125 | 0 | [10.0, 1.82, 0.344, 0.1, 0.0467, 0.0269, 0.01] | [10.0, 2.478, 0.426, 0.1, 0.0427, 0.0211, 0.01] | 0 | [375.0, 500.0, 700.0, 925.0, 1200.0, 1500.0, 2341.0] | [750.0, 1000.0, 1500.0, 2200.0, 3000.0, 4000.0, 5765.0]
HV 160A | HV 160A | 160 | 0 | [10.0, 4.15, 1.03, 0.198, 0.1, 0.051, 0.0172, 0.01] | [10.0, 2.3, 0.734, 0.274, 0.1, 0.046, 0.0177, 0.01] | 0 | [480.0, 550.0, 700.0, 1000.0, 1260.0, 1600.0, 2500.0, 3227.0] | [960.0, 1300.0, 1700.0, 2200.0, 2996.0, 4000.0, 6000.0, 7946.0]
HV 16A | HV 16A | 16 | 0 | [10.0, 0.352, 0.164, 0.1, 0.0649, 0.0342, 0.01] | [10.0, 2.34, 0.722, 0.181, 0.1, 0.055, 0.0296, 0.01] | 0 | [48.0, 60.0, 65.0, 71.0, 80.0, 100.0, 162.0] | [96.0, 110.0, 125.0, 150.0, 168.0, 200.0, 250.0, 398.0]
HV 200A | HV 200A | 200 | 0 | [10.0, 4.267, 1.21, 0.403, 0.1, 0.058, 0.022, 0.01] | [10.0, 3.73, 1.654, 0.328, 0.1, 0.0531, 0.019, 0.01] | 0 | [600.0, 700.0, 900.0, 1150.0, 1665.0, 2000.0, 3000.0, 4313.0] | [1200.0, 1500.0, 1800.0, 2700.0, 3960.0, 5000.0, 7500.0, 10620.0]
HV 20A | HV 20A | 20 | 0 | [10.0, 1.3, 0.3, 0.155, 0.1, 0.0555, 0.023, 0.01] | [10.0, 1.3, 0.161, 0.1, 0.0611, 0.0399, 0.0141, 0.01] | 0 | [60.0, 70.0, 80.0, 87.0, 94.0, 110.0, 150.0, 216.0] | [120.0, 150.0, 200.0, 223.0, 260.0, 300.0, 450.0, 532.0]
HV 25A | HV 25A | 25 | 0 | [10.0, 2.512, 0.833, 0.299, 0.1, 0.0372, 0.0223, 0.01] | [10.0, 3.125, 0.597, 0.198, 0.1, 0.0378, 0.022, 0.01] | 0 | [75.0, 82.0, 90.0, 100.0, 124.0, 170.0, 200.0, 289.0] | [150.0, 170.0, 210.0, 250.0, 294.0, 400.0, 500.0, 711.0]
HV 31.5A | HV 31.5A | 31.5 | 0 | [10.0, 2.34, 0.722, 0.181, 0.1, 0.055, 0.0296, 0.01] | [10.0, 2.84, 0.368, 0.164, 0.1, 0.0621, 0.0378, 0.0195, 0.01] | 0 | [95.0, 110.0, 125.0, 150.0, 165.0, 200.0, 250.0, 390.0] | [189.0, 220.0, 300.0, 350.0, 393.0, 450.0, 530.0, 700.0, 960.0]
HV 40A | HV 40A | 40 | 0 | [10.0, 1.3, 0.161, 0.1, 0.0611, 0.0399, 0.0141, 0.01] | [10.0, 2.05, 0.369, 0.198, 0.1, 0.051, 0.0298, 0.01] | 0 | [120.0, 150.0, 200.0, 223.0, 260.0, 300.0, 450.0, 532.0] | [240.0, 300.0, 400.0, 450.0, 530.0, 650.0, 800.0, 1311.0]
HV 50A | HV 50A | 50 | 0 | [10.0, 3.215, 0.597, 0.198, 0.1, 0.0378, 0.022, 0.01] | [10.0, 3.64, 0.854, 0.281, 0.1, 0.0531, 0.022, 0.01] | 0 | [150.0, 170.0, 210.0, 250.0, 294.0, 400.0, 500.0, 711.0] | [300.0, 350.0, 450.0, 550.0, 700.0, 850.0, 1200.0, 1752.0]
HV 6.3A | HV 6.3A | 6.3 | 0 | [10.0, 1.39, 0.344, 0.168, 0.1, 0.056, 0.0263, 0.01] | [10.0, 1.711, 0.516, 0.198, 0.1, 0.0634, 0.0303, 0.01] | 0 | [19.0, 19.5, 20.4, 20.8, 22.0, 25.0, 32.0, 48.0] | [38.0, 40.0, 43.0, 48.0, 53.0, 60.0, 75.0, 118.0]
HV 63A | HV 63A | 63 | 0 | [10.0, 2.84, 0.368, 0.164, 0.1, 0.0621, 0.0378, 0.0195, 0.01] | [10.0, 1.82, 0.344, 0.1, 0.0467, 0.0269, 0.01] | 0 | [189.0, 220.0, 300.0, 350.0, 393.0, 450.0, 530.0, 700.0, 961.0] | [378.0, 500.0, 700.0, 934.0, 1200.0, 1500.0, 2366.0]
HV 80A | HV 80A | 80 | 0 | [10.0, 2.05, 0.369, 0.198, 0.1, 0.051, 0.0298, 0.01] | [10.0, 4.15, 1.03, 0.198, 0.1, 0.051, 0.0172, 0.01] | 0 | [240.0, 300.0, 400.0, 450.0, 530.0, 650.0, 800.0, 1311.0] | [480.0, 550.0, 700.0, 1000.0, 1260.0, 1600.0, 2500.0, 3227.0]
Siemens NH-1-100 | Siemens NH-1-100 | 100 | [5400.0, 2000.0, 400.0, 20.0, 1.0, 0.2, 0.012, 0.004] | 0 | 0 | [150.0, 190.0, 250.0, 430.0, 900.0, 1250.0, 2700.0, 3600.0] | 0 | 0
Siemens NH-1-125 | Siemens NH-1-125 | 125 | [4800.0, 120.0, 7.0, 0.1, 0.004] | 0 | 0 | [180.0, 400.0, 740.0, 2000.0, 4250.0] | 0 | 0
Siemens NH-1-16 | Siemens NH-1-16 | 16 | [4000.0, 400.0, 2.0, 0.1, 0.04, 0.01] | 0 | 0 | [26.0, 35.0, 75.0, 150.0, 200.0, 300.0] | 0 | 0
Siemens NH-1-160 | Siemens NH-1-160 | 160 | [4800.0, 120.0, 7.0, 0.1, 0.004] | 0 | 0 | [210.0, 500.0, 900.0, 2300.0, 5000.0] | 0 | 0
Siemens NH-1-25 | Siemens NH-1-25 | 25 | [4000.0, 1000.0, 10.0, 0.2, 0.02, 0.01] | 0 | 0 | [40.0, 50.0, 100.0, 210.0, 400.0, 500.0] | 0 | 0
Siemens NH-1-50 | Siemens NH-1-50 | 50 | [4000.0, 40.0, 4.0, 1.0, 0.02, 0.01] | 0 | 0 | [86.0, 200.0, 300.0, 400.0, 1000.0, 1280.0] | 0 | 0
Siemens NH-1-63 | Siemens NH-1-63 | 63 | [4000.0, 100.0, 10.0, 2.0, 0.04, 0.01] | 0 | 0 | [100.0, 200.0, 300.0, 400.0, 1000.0, 1500.0] | 0 | 0
Siemens NH-1-80 | Siemens NH-1-80 | 80 | [4800.0, 120.0, 7.0, 0.1, 0.01] | 0 | 0 | [150.58, 250.0, 450.0, 1150.0, 2470.0] | 0 | 0
Siemens NH-2-1000 | Siemens NH-2-1000 | 1000 | [4800.0, 120.0, 7.0, 0.1, 0.004] | 0 | 0 | [1900.0, 3500.0, 8400.0, 24000.0, 52000.0] | 0 | 0
Siemens NH-2-200 | Siemens NH-2-200 | 200 | [4800.0, 120.0, 7.0, 0.1, 0.004] | 0 | 0 | [280.0, 650.0, 1200.0, 3000.0, 7000.0] | 0 | 0
Siemens NH-2-224 | Siemens NH-2-224 | 224 | [4800.0, 120.0, 7.0, 0.2, 0.04, 0.004] | 0 | 0 | [400.0, 750.0, 1453.0, 3025.0, 4315.0, 7600.0] | 0 | 0
Siemens NH-2-250 | Siemens NH-2-250 | 250 | [4800.0, 120.0, 7.0, 0.1, 0.004] | 0 | 0 | [450.0, 800.0, 1650.0, 4000.0, 8500.0] | 0 | 0
Siemens NH-2-315 | Siemens NH-2-315 | 315 | [4800.0, 120.0, 7.0, 0.1, 0.004] | 0 | 0 | [550.0, 920.0, 1900.0, 5000.0, 11000.0] | 0 | 0
Siemens NH-2-355 | Siemens NH-2-355 | 355 | [4800.0, 120.0, 6.0, 0.1, 0.004] | 0 | 0 | [650.0, 1116.27, 2350.0, 5840.0, 12790.0] | 0 | 0
Siemens NH-2-400 | Siemens NH-2-400 | 400 | [4800.0, 120.0, 7.0, 0.1, 0.004] | 0 | 0 | [720.0, 1350.0, 2800.0, 6500.0, 15000.0] | 0 | 0
Siemens NH-2-425 | Siemens NH-2-425 | 425 | [4800.0, 120.0, 7.0, 0.1, 0.004] | 0 | 0 | [850.0, 1500.0, 3050.0, 7500.0, 16500.0] | 0 | 0
Siemens NH-2-630 | Siemens NH-2-630 | 630 | [4800.0, 120.0, 7.0, 0.1, 0.004] | 0 | 0 | [1200.0, 2000.0, 4800.0, 12000.0, 26000.0] | 0 | 0

## dtypes
| element | column | dtype
0 | bus | name | object
1 | bus | vn_kv | float64
2 | bus | type | object
3 | bus | zone | object
4 | bus | in_service | bool
5 | load | name | object
6 | load | bus | uint32
7 | load | p_mw | float64
8 | load | q_mvar | float64
9 | load | const_z_percent | float64
10 | load | const_i_percent | float64
11 | load | sn_mva | float64
12 | load | scaling | float64
13 | load | in_service | bool
14 | load | type | object
15 | ext_grid | name | object
16 | ext_grid | bus | uint32
17 | ext_grid | vm_pu | float64
18 | ext_grid | va_degree | float64
19 | ext_grid | slack_weight | float64
20 | ext_grid | in_service | bool
21 | line | name | object
22 | line | std_type | object
23 | line | from_bus | uint32
24 | line | to_bus | uint32
25 | line | length_km | float64
26 | line | r_ohm_per_km | float64
27 | line | x_ohm_per_km | float64
28 | line | c_nf_per_km | float64
29 | line | g_us_per_km | float64
30 | line | max_i_ka | float64
31 | line | df | float64
32 | line | parallel | uint32
33 | line | type | object
34 | line | in_service | bool
35 | trafo | name | object
36 | trafo | std_type | object
37 | trafo | hv_bus | uint32
38 | trafo | lv_bus | uint32
39 | trafo | sn_mva | float64
40 | trafo | vn_hv_kv | float64
41 | trafo | vn_lv_kv | float64
42 | trafo | vk_percent | float64
43 | trafo | vkr_percent | float64
44 | trafo | pfe_kw | float64
45 | trafo | i0_percent | float64
46 | trafo | shift_degree | float64
47 | trafo | tap_side | object
48 | trafo | tap_neutral | int32
49 | trafo | tap_min | int32
50 | trafo | tap_max | int32
51 | trafo | tap_step_percent | float64
52 | trafo | tap_step_degree | float64
53 | trafo | tap_pos | int32
54 | trafo | tap_phase_shifter | bool
55 | trafo | parallel | uint32
56 | trafo | df | float64
57 | trafo | in_service | bool
58 | line_geodata | coords | object
59 | bus_geodata | x | float64
60 | bus_geodata | y | float64
61 | bus_geodata | coords | object

## parameters
| version | format_version | converged | OPF_converged | name | f_hz | sn_mva
0 | 2.14.6 | 2.14.0 | FALSE | FALSE |  | 50 | 1