## bus
| name | vn_kv | type | zone | in_service
0 | bus_LV_3341-10_1_2_node_2 | 0.4 | n |  | TRUE
1 | bus_LV_3341-10_1_2_node_3 | 0.4 | n |  | TRUE
2 | bus_LV_3341-10_1_2_node_4 | 0.4 | n |  | TRUE
3 | bus_LV_3341-10_1_2_node_5 | 0.4 | n |  | TRUE
4 | bus_LV_3341-10_1_2_node_6 | 0.4 | n |  | TRUE
5 | bus_LV_3341-10_1_2_node_7 | 0.4 | n |  | TRUE
6 | bus_LV_3341-10_1_2_node_8 | 0.4 | n |  | TRUE
7 | bus_LV_3341-10_1_2_node_15 | 0.4 | n |  | TRUE
8 | bus_LV_3341-10_1_2_node_16 | 0.4 | n |  | TRUE
9 | bus_LV_3341-10_1_2_node_19 | 0.4 | n |  | TRUE
10 | bus_LV_3341-10_1_2_node_9 | 0.4 | n |  | TRUE
11 | bus_LV_3341-10_1_2_node_10 | 0.4 | n |  | TRUE
12 | bus_LV_3341-10_1_2_node_11 | 0.4 | n |  | TRUE
13 | bus_LV_3341-10_1_2_node_14 | 0.4 | n |  | TRUE
14 | bus_LV_3341-10_1_2_node_145 | 0.4 | n |  | TRUE
15 | bus_LV_3341-10_1_2_node_17 | 0.4 | n |  | TRUE
16 | bus_LV_3341-10_1_2_node_18 | 0.4 | n |  | TRUE
17 | bus_LV_3341-10_1_2_node_20 | 0.4 | n |  | TRUE
18 | bus_LV_3341-10_1_2_node_21 | 0.4 | n |  | TRUE
19 | bus_LV_3341-10_1_2_node_22 | 0.4 | n |  | TRUE
20 | bus_LV_3341-10_1_2_node_23 | 0.4 | n |  | TRUE
21 | bus_LV_3341-10_1_2_node_24 | 0.4 | n |  | TRUE
22 | bus_LV_3341-10_1_2_node_25 | 0.4 | n |  | TRUE
23 | bus_LV_3341-10_1_2_node_26 | 0.4 | n |  | TRUE
24 | bus_LV_3341-10_1_2_node_27 | 0.4 | n |  | TRUE
25 | bus_LV_3341-10_1_2_node_144 | 0.4 | n |  | TRUE
26 | bus_LV_3341-10_1_2_node_28 | 0.4 | n |  | TRUE
27 | bus_LV_3341-10_1_2_node_29 | 0.4 | n |  | TRUE
28 | bus_LV_3341-10_1_2_node_30 | 0.4 | n |  | TRUE
29 | bus_LV_3341-10_1_2_node_31 | 0.4 | n |  | TRUE
30 | bus_LV_3341-10_1_2_node_32 | 0.4 | n |  | TRUE
31 | bus_LV_3341-10_1_2_node_33 | 0.4 | n |  | TRUE
32 | bus_LV_3341-10_1_2_node_34 | 0.4 | n |  | TRUE
33 | bus_LV_3341-10_1_2_node_36 | 0.4 | n |  | TRUE
34 | bus_LV_3341-10_1_2_node_42 | 0.4 | n |  | TRUE
35 | bus_LV_3341-10_1_2_node_35 | 0.4 | n |  | TRUE
36 | bus_LV_3341-10_1_2_node_37 | 0.4 | n |  | TRUE
37 | bus_LV_3341-10_1_2_node_38 | 0.4 | n |  | TRUE
38 | bus_LV_3341-10_1_2_node_39 | 0.4 | n |  | TRUE
39 | bus_LV_3341-10_1_2_node_47 | 0.4 | n |  | TRUE
40 | bus_LV_3341-10_1_2_node_50 | 0.4 | n |  | TRUE
41 | bus_LV_3341-10_1_2_node_43 | 0.4 | n |  | TRUE
42 | bus_LV_3341-10_1_2_node_40 | 0.4 | n |  | TRUE
43 | bus_LV_3341-10_1_2_node_41 | 0.4 | n |  | TRUE
44 | bus_LV_3341-10_1_2_node_44 | 0.4 | n |  | TRUE
45 | bus_LV_3341-10_1_2_node_45 | 0.4 | n |  | TRUE
46 | bus_LV_3341-10_1_2_node_46 | 0.4 | n |  | TRUE
47 | bus_LV_3341-10_1_2_node_48 | 0.4 | n |  | TRUE
48 | bus_LV_3341-10_1_2_node_49 | 0.4 | n |  | TRUE
49 | bus_LV_3341-10_1_2_node_61 | 0.4 | n |  | TRUE
50 | bus_LV_3341-10_1_2_node_51 | 0.4 | n |  | TRUE
51 | bus_LV_3341-10_1_2_node_52 | 0.4 | n |  | TRUE
52 | bus_LV_3341-10_1_2_node_53 | 0.4 | n |  | TRUE
53 | bus_LV_3341-10_1_2_node_60 | 0.4 | n |  | TRUE
54 | bus_LV_3341-10_1_2_node_54 | 0.4 | n |  | TRUE
55 | bus_LV_3341-10_1_2_node_55 | 0.4 | n |  | TRUE
56 | bus_LV_3341-10_1_2_node_56 | 0.4 | n |  | TRUE
57 | bus_LV_3341-10_1_2_node_57 | 0.4 | n |  | TRUE
58 | bus_LV_3341-10_1_2_node_59 | 0.4 | n |  | TRUE
59 | bus_LV_3341-10_1_2_node_58 | 0.4 | n |  | TRUE
60 | bus_MV_0_node_145 | 20 | n |  | TRUE

## load
| name | bus | p_mw | q_mvar | const_z_percent | const_i_percent | sn_mva | scaling | in_service | type
0 | LV_3341-10_1_2_load_2 | 0 | 0.0070664 | 0.001771 | 0 | 0 |  | 1 | TRUE | wye
1 | LV_3341-10_1_2_load_3 | 1 | 0.00058515 | 0.00014665 | 0 | 0 |  | 1 | TRUE | wye
2 | LV_3341-10_1_2_load_4 | 2 | 0.0011917 | 0.00029866 | 0 | 0 |  | 1 | TRUE | wye
3 | LV_3341-10_1_2_load_5 | 3 | 0.0012682 | 0.00031783 | 0 | 0 |  | 1 | TRUE | wye
4 | LV_3341-10_1_2_load_15 | 7 | 0.00016676 | 4.1795e-05 | 0 | 0 |  | 1 | TRUE | wye
5 | LV_3341-10_1_2_load_16 | 8 | 0.00060153 | 0.00015076 | 0 | 0 |  | 1 | TRUE | wye
6 | LV_3341-10_1_2_load_19 | 9 | 0.0056525 | 0.0014167 | 0 | 0 |  | 1 | TRUE | wye
7 | LV_3341-10_1_2_load_9 | 10 | 0.00018209 | 4.5637e-05 | 0 | 0 |  | 1 | TRUE | wye
8 | LV_3341-10_1_2_load_10 | 11 | 0.00046186 | 0.00011575 | 0 | 0 |  | 1 | TRUE | wye
9 | LV_3341-10_1_2_load_14 | 13 | 0.00033545 | 8.4072e-05 | 0 | 0 |  | 1 | TRUE | wye
10 | LV_3341-10_1_2_load_145 | 14 | 0.0001908 | 4.7819e-05 | 0 | 0 |  | 1 | TRUE | wye
11 | LV_3341-10_1_2_load_17 | 15 | 0.0024707 | 0.00061921 | 0 | 0 |  | 1 | TRUE | wye
12 | LV_3341-10_1_2_load_18 | 16 | 0.00050637 | 0.00012691 | 0 | 0 |  | 1 | TRUE | wye
13 | LV_3341-10_1_2_load_20 | 17 | 0.00069735 | 0.00017477 | 0 | 0 |  | 1 | TRUE | wye
14 | LV_3341-10_1_2_load_21 | 18 | 0.00067348 | 0.00016879 | 0 | 0 |  | 1 | TRUE | wye
15 | LV_3341-10_1_2_load_22 | 19 | 0.00062645 | 0.000157 | 0 | 0 |  | 1 | TRUE | wye
16 | LV_3341-10_1_2_load_25 | 22 | 0.0015924 | 0.0003991 | 0 | 0 |  | 1 | TRUE | wye
17 | LV_3341-10_1_2_load_26 | 23 | 0.00041595 | 0.00010425 | 0 | 0 |  | 1 | TRUE | wye
18 | LV_3341-10_1_2_load_144 | 25 | 0.00058673 | 0.00014705 | 0 | 0 |  | 1 | TRUE | wye
19 | LV_3341-10_1_2_load_28 | 26 | 0.00057407 | 0.00014388 | 0 | 0 |  | 1 | TRUE | wye
20 | LV_3341-10_1_2_load_29 | 27 | 0.00043349 | 0.00010864 | 0 | 0 |  | 1 | TRUE | wye
21 | LV_3341-10_1_2_load_30 | 28 | 0.00010724 | 2.6878e-05 | 0 | 0 |  | 1 | TRUE | wye
22 | LV_3341-10_1_2_load_31 | 29 | 0.0001411 | 3.5363e-05 | 0 | 0 |  | 1 | TRUE | wye
23 | LV_3341-10_1_2_load_32 | 30 | 0.00019048 | 4.7738e-05 | 0 | 0 |  | 1 | TRUE | wye
24 | LV_3341-10_1_2_load_33 | 31 | 0.00010973 | 2.7501e-05 | 0 | 0 |  | 1 | TRUE | wye
25 | LV_3341-10_1_2_load_36 | 33 | 0.00044143 | 0.00011063 | 0 | 0 |  | 1 | TRUE | wye
26 | LV_3341-10_1_2_load_42 | 34 | 0.0010207 | 0.0002558 | 0 | 0 |  | 1 | TRUE | wye
27 | LV_3341-10_1_2_load_35 | 35 | 0.001052 | 0.00026367 | 0 | 0 |  | 1 | TRUE | wye
28 | LV_3341-10_1_2_load_39 | 38 | 0.00052533 | 0.00013166 | 0 | 0 |  | 1 | TRUE | wye
29 | LV_3341-10_1_2_load_50 | 40 | 0.0013126 | 0.00032897 | 0 | 0 |  | 1 | TRUE | wye
30 | LV_3341-10_1_2_load_40 | 42 | 0.00052823 | 0.00013239 | 0 | 0 |  | 1 | TRUE | wye
31 | LV_3341-10_1_2_load_41 | 43 | 0.00015086 | 3.7808e-05 | 0 | 0 |  | 1 | TRUE | wye
32 | LV_3341-10_1_2_load_44 | 44 | 0.00054878 | 0.00013754 | 0 | 0 |  | 1 | TRUE | wye
33 | LV_3341-10_1_2_load_45 | 45 | 0.00036324 | 9.1036e-05 | 0 | 0 |  | 1 | TRUE | wye
34 | LV_3341-10_1_2_load_46 | 46 | 0.00038841 | 9.7345e-05 | 0 | 0 |  | 1 | TRUE | wye
35 | LV_3341-10_1_2_load_49 | 48 | 0.00096005 | 0.00024061 | 0 | 0 |  | 1 | TRUE | wye
36 | LV_3341-10_1_2_load_61 | 49 | 0.00087957 | 0.00022044 | 0 | 0 |  | 1 | TRUE | wye
37 | LV_3341-10_1_2_load_51 | 50 | 0.00032185 | 8.0662e-05 | 0 | 0 |  | 1 | TRUE | wye
38 | LV_3341-10_1_2_load_52 | 51 | 0.00054281 | 0.00013604 | 0 | 0 |  | 1 | TRUE | wye
39 | LV_3341-10_1_2_load_54 | 54 | 0.0054725 | 0.0013715 | 0 | 0 |  | 1 | TRUE | wye
40 | LV_3341-10_1_2_load_55 | 55 | 0.0006268 | 0.00015709 | 0 | 0 |  | 1 | TRUE | wye
41 | LV_3341-10_1_2_load_59 | 58 | 0.00053341 | 0.00013369 | 0 | 0 |  | 1 | TRUE | wye
42 | LV_3341-10_1_2_load_58 | 59 | 0.0011211 | 0.00028098 | 0 | 0 |  | 1 | TRUE | wye

## ext_grid
| name | bus | vm_pu | va_degree | slack_weight | in_service
0 |  | 14 | 1 | 0 | 1 | TRUE

## line
| name | std_type | from_bus | to_bus | length_km | r_ohm_per_km | x_ohm_per_km | c_nf_per_km | g_us_per_km | max_i_ka | df | parallel | type | in_service
0 | LV_3341-10_1_2_line_0 | NAYY 4x150 SE | 0 | 1 | 9.445e-06 | 0.208 | 0.08 | 261 | 0 | 0.27 | 1 | 1 | cs | TRUE
1 | LV_3341-10_1_2_line_1 | NAYY 4x150 SE | 0 | 2 | 0.052277 | 0.208 | 0.08 | 261 | 0 | 0.27 | 1 | 1 | cs | TRUE
2 | LV_3341-10_1_2_line_2 | NAYY 4x150 SE | 1 | 3 | 0.0075583 | 0.208 | 0.08 | 261 | 0 | 0.27 | 1 | 1 | cs | TRUE
3 | LV_3341-10_1_2_line_3 | NAYY 4x150 SE | 3 | 4 | 0.047994 | 0.208 | 0.08 | 261 | 0 | 0.27 | 1 | 1 | cs | TRUE
4 | LV_3341-10_1_2_line_4 | NAYY 4x150 SE | 4 | 5 | 0.092415 | 0.208 | 0.08 | 261 | 0 | 0.27 | 1 | 1 | cs | TRUE
5 | LV_3341-10_1_2_line_5 | NAYY 4x150 SE | 4 | 6 | 0.027563 | 0.208 | 0.08 | 261 | 0 | 0.27 | 1 | 1 | cs | TRUE
6 | LV_3341-10_1_2_line_6 | NAYY 4x150 SE | 5 | 7 | 0.011442 | 0.208 | 0.08 | 261 | 0 | 0.27 | 1 | 1 | cs | TRUE
7 | LV_3341-10_1_2_line_7 | NAYY 4x150 SE | 5 | 8 | 0.016155 | 0.208 | 0.08 | 261 | 0 | 0.27 | 1 | 1 | cs | TRUE
8 | LV_3341-10_1_2_line_8 | NAYY 4x150 SE | 6 | 9 | 0.072904 | 0.208 | 0.08 | 261 | 0 | 0.27 | 1 | 1 | cs | TRUE
9 | LV_3341-10_1_2_line_9 | NAYY 4x150 SE | 7 | 12 | 0.032856 | 0.208 | 0.08 | 261 | 0 | 0.27 | 1 | 1 | cs | TRUE
10 | LV_3341-10_1_2_line_10 | NAYY 4x150 SE | 8 | 13 | 0.0065123 | 0.208 | 0.08 | 261 | 0 | 0.27 | 1 | 1 | cs | TRUE
11 | LV_3341-10_1_2_line_11 | NAYY 4x150 SE | 9 | 15 | 0.0066795 | 0.208 | 0.08 | 261 | 0 | 0.27 | 1 | 1 | cs | TRUE
12 | LV_3341-10_1_2_line_12 | NAYY 4x150 SE | 10 | 11 | 0.011902 | 0.208 | 0.08 | 261 | 0 | 0.27 | 1 | 1 | cs | TRUE
13 | LV_3341-10_1_2_line_13 | NAYY 4x150 SE | 11 | 12 | 0.018082 | 0.208 | 0.08 | 261 | 0 | 0.27 | 1 | 1 | cs | TRUE
14 | LV_3341-10_1_2_line_14 | NAYY 4x150 SE | 13 | 14 | 0.097917 | 0.208 | 0.08 | 261 | 0 | 0.27 | 1 | 1 | cs | TRUE
15 | LV_3341-10_1_2_line_15 | NAYY 4x150 SE | 14 | 30 | 0.11886 | 0.208 | 0.08 | 261 | 0 | 0.27 | 1 | 1 | cs | TRUE
16 | LV_3341-10_1_2_line_16 | NAYY 4x150 SE | 15 | 16 | 0.018707 | 0.208 | 0.08 | 261 | 0 | 0.27 | 1 | 1 | cs | TRUE
17 | LV_3341-10_1_2_line_17 | NAYY 4x150 SE | 16 | 17 | 0.042663 | 0.208 | 0.08 | 261 | 0 | 0.27 | 1 | 1 | cs | TRUE
18 | LV_3341-10_1_2_line_18 | NAYY 4x150 SE | 17 | 18 | 0.082118 | 0.208 | 0.08 | 261 | 0 | 0.27 | 1 | 1 | cs | TRUE
19 | LV_3341-10_1_2_line_19 | NAYY 4x150 SE | 18 | 19 | 0.011665 | 0.208 | 0.08 | 261 | 0 | 0.27 | 1 | 1 | cs | TRUE
20 | LV_3341-10_1_2_line_20 | NAYY 4x150 SE | 19 | 20 | 0.14153 | 0.208 | 0.08 | 261 | 0 | 0.27 | 1 | 1 | cs | TRUE
21 | LV_3341-10_1_2_line_21 | NAYY 4x150 SE | 20 | 21 | 0.006552 | 0.208 | 0.08 | 261 | 0 | 0.27 | 1 | 1 | cs | TRUE
22 | LV_3341-10_1_2_line_22 | NAYY 4x150 SE | 21 | 22 | 0.026836 | 0.208 | 0.08 | 261 | 0 | 0.27 | 1 | 1 | cs | TRUE
23 | LV_3341-10_1_2_line_23 | NAYY 4x150 SE | 22 | 23 | 0.00059226 | 0.208 | 0.08 | 261 | 0 | 0.27 | 1 | 1 | cs | TRUE
24 | LV_3341-10_1_2_line_24 | NAYY 4x150 SE | 23 | 24 | 0.020158 | 0.208 | 0.08 | 261 | 0 | 0.27 | 1 | 1 | cs | TRUE
25 | LV_3341-10_1_2_line_25 | NAYY 4x150 SE | 24 | 25 | 0.028938 | 0.208 | 0.08 | 261 | 0 | 0.27 | 1 | 1 | cs | TRUE
26 | LV_3341-10_1_2_line_26 | NAYY 4x150 SE | 26 | 27 | 0.055871 | 0.208 | 0.08 | 261 | 0 | 0.27 | 1 | 1 | cs | TRUE
27 | LV_3341-10_1_2_line_27 | NAYY 4x150 SE | 26 | 28 | 0.0033709 | 0.208 | 0.08 | 261 | 0 | 0.27 | 1 | 1 | cs | TRUE
28 | LV_3341-10_1_2_line_28 | NAYY 4x150 SE | 27 | 29 | 0.029281 | 0.208 | 0.08 | 261 | 0 | 0.27 | 1 | 1 | cs | TRUE
29 | LV_3341-10_1_2_line_29 | NAYY 4x150 SE | 28 | 30 | 0.069752 | 0.208 | 0.08 | 261 | 0 | 0.27 | 1 | 1 | cs | TRUE
30 | LV_3341-10_1_2_line_30 | NAYY 4x150 SE | 29 | 31 | 0.026786 | 0.208 | 0.08 | 261 | 0 | 0.27 | 1 | 1 | cs | TRUE
31 | LV_3341-10_1_2_line_31 | NAYY 4x150 SE | 31 | 32 | 0.12025 | 0.208 | 0.08 | 261 | 0 | 0.27 | 1 | 1 | cs | TRUE
32 | LV_3341-10_1_2_line_32 | NAYY 4x150 SE | 32 | 33 | 0.086829 | 0.208 | 0.08 | 261 | 0 | 0.27 | 1 | 1 | cs | TRUE
33 | LV_3341-10_1_2_line_33 | NAYY 4x150 SE | 32 | 34 | 0.094303 | 0.208 | 0.08 | 261 | 0 | 0.27 | 1 | 1 | cs | TRUE
34 | LV_3341-10_1_2_line_34 | NAYY 4x150 SE | 33 | 35 | 0.016782 | 0.208 | 0.08 | 261 | 0 | 0.27 | 1 | 1 | cs | TRUE
35 | LV_3341-10_1_2_line_35 | NAYY 4x150 SE | 34 | 42 | 0.0036724 | 0.208 | 0.08 | 261 | 0 | 0.27 | 1 | 1 | cs | TRUE
36 | LV_3341-10_1_2_line_36 | NAYY 4x150 SE | 35 | 36 | 0.12831 | 0.208 | 0.08 | 261 | 0 | 0.27 | 1 | 1 | cs | TRUE
37 | LV_3341-10_1_2_line_37 | NAYY 4x150 SE | 36 | 37 | 0.039474 | 0.208 | 0.08 | 261 | 0 | 0.27 | 1 | 1 | cs | TRUE
38 | LV_3341-10_1_2_line_38 | NAYY 4x150 SE | 36 | 38 | 0.015207 | 0.208 | 0.08 | 261 | 0 | 0.27 | 1 | 1 | cs | TRUE
39 | LV_3341-10_1_2_line_39 | NAYY 4x150 SE | 37 | 39 | 0.01706 | 0.208 | 0.08 | 261 | 0 | 0.27 | 1 | 1 | cs | TRUE
40 | LV_3341-10_1_2_line_40 | NAYY 4x150 SE | 37 | 40 | 0.033065 | 0.208 | 0.08 | 261 | 0 | 0.27 | 1 | 1 | cs | TRUE
41 | LV_3341-10_1_2_line_41 | NAYY 4x150 SE | 38 | 41 | 0.021723 | 0.208 | 0.08 | 261 | 0 | 0.27 | 1 | 1 | cs | TRUE
42 | LV_3341-10_1_2_line_42 | NAYY 4x150 SE | 39 | 46 | 0.1363 | 0.208 | 0.08 | 261 | 0 | 0.27 | 1 | 1 | cs | TRUE
43 | LV_3341-10_1_2_line_43 | NAYY 4x150 SE | 40 | 50 | 0.034789 | 0.208 | 0.08 | 261 | 0 | 0.27 | 1 | 1 | cs | TRUE
44 | LV_3341-10_1_2_line_44 | NAYY 4x150 SE | 41 | 44 | 0.019601 | 0.208 | 0.08 | 261 | 0 | 0.27 | 1 | 1 | cs | TRUE
45 | LV_3341-10_1_2_line_45 | NAYY 4x150 SE | 42 | 43 | 0.0012985 | 0.208 | 0.08 | 261 | 0 | 0.27 | 1 | 1 | cs | TRUE
46 | LV_3341-10_1_2_line_46 | NAYY 4x150 SE | 44 | 45 | 0.01297 | 0.208 | 0.08 | 261 | 0 | 0.27 | 1 | 1 | cs | TRUE
47 | LV_3341-10_1_2_line_47 | NAYY 4x150 SE | 46 | 47 | 0.13651 | 0.208 | 0.08 | 261 | 0 | 0.27 | 1 | 1 | cs | TRUE
48 | LV_3341-10_1_2_line_48 | NAYY 4x150 SE | 47 | 48 | 0.14059 | 0.208 | 0.08 | 261 | 0 | 0.27 | 1 | 1 | cs | TRUE
49 | LV_3341-10_1_2_line_49 | NAYY 4x150 SE | 48 | 49 | 0.048648 | 0.208 | 0.08 | 261 | 0 | 0.27 | 1 | 1 | cs | TRUE
50 | LV_3341-10_1_2_line_50 | NAYY 4x150 SE | 49 | 52 | 0.022877 | 0.208 | 0.08 | 261 | 0 | 0.27 | 1 | 1 | cs | TRUE
51 | LV_3341-10_1_2_line_51 | NAYY 4x150 SE | 51 | 52 | 0.022626 | 0.208 | 0.08 | 261 | 0 | 0.27 | 1 | 1 | cs | TRUE
52 | LV_3341-10_1_2_line_52 | NAYY 4x150 SE | 52 | 53 | 0.029659 | 0.208 | 0.08 | 261 | 0 | 0.27 | 1 | 1 | cs | TRUE
53 | LV_3341-10_1_2_line_53 | NAYY 4x150 SE | 53 | 59 | 0.036946 | 0.208 | 0.08 | 261 | 0 | 0.27 | 1 | 1 | cs | TRUE
54 | LV_3341-10_1_2_line_54 | NAYY 4x150 SE | 54 | 55 | 0.063679 | 0.208 | 0.08 | 261 | 0 | 0.27 | 1 | 1 | cs | TRUE
55 | LV_3341-10_1_2_line_55 | NAYY 4x150 SE | 54 | 56 | 0.059403 | 0.208 | 0.08 | 261 | 0 | 0.27 | 1 | 1 | cs | TRUE
56 | LV_3341-10_1_2_line_56 | NAYY 4x150 SE | 56 | 57 | 0.010186 | 0.208 | 0.08 | 261 | 0 | 0.27 | 1 | 1 | cs | TRUE
57 | LV_3341-10_1_2_line_57 | NAYY 4x150 SE | 57 | 58 | 0.036233 | 0.208 | 0.08 | 261 | 0 | 0.27 | 1 | 1 | cs | TRUE
58 | LV_3341-10_1_2_line_58 | NAYY 4x150 SE | 58 | 59 | 0.015638 | 0.208 | 0.08 | 261 | 0 | 0.27 | 1 | 1 | cs | TRUE

## trafo
| name | std_type | hv_bus | lv_bus | sn_mva | vn_hv_kv | vn_lv_kv | vk_percent | vkr_percent | pfe_kw | i0_percent | shift_degree | tap_side | tap_neutral | tap_min | tap_max | tap_step_percent | tap_step_degree | tap_pos | tap_phase_shifter | parallel | df | in_service
0 | LV_3341-10_1_2_trafo_145 | 0.25 MVA 20/0.4 kV | 60 | 14 | 0.25 | 20 | 0.4 | 6 | 1.44 | 0.8 | 0.32 | 150 | hv | 0 | -2 | 2 | 2.5 | 0 | 0 | FALSE | 1 | 1 | TRUE

## line_geodata
| x0 | y0 | x1 | y1 | x2 | y2 | x3 | y3 | x4 | y4 | x5 | y5 | x6 | y6 | x7 | y7 | x8 | y8 | x9 | y9
0 | 2718881.9816 | 1232596.957 | 2718881.9909 | 1232596.9557
1 | 2718851.885 | 1232588.1148 | 2718858.9532 | 1232578.5707 | 2718867.822 | 1232576.3241 | 2718875.122 | 1232576.3923 | 2718881.0204 | 1232579.8908 | 2718881.9816 | 1232596.957
2 | 2718881.9909 | 1232596.9557 | 2718889.4801 | 1232595.9364
3 | 2718937.036 | 1232589.4634 | 2718889.4801 | 1232595.9364
4 | 2718937.036 | 1232589.4634 | 2718933.8888 | 1232578.6918 | 2718936.3971 | 1232517.3486 | 2718934.4525 | 1232506.6567 | 2718930.3164 | 1232498.7454
5 | 2718937.036 | 1232589.4634 | 2718942.715 | 1232593.3246 | 2718962.9087 | 1232598.177
6 | 2718930.3164 | 1232498.7454 | 2718924.536 | 1232499.5637 | 2718918.9809 | 1232498.8217
7 | 2718930.3164 | 1232498.7454 | 2718930.1428 | 1232488.5004 | 2718931.6659 | 1232482.7915
8 | 2718962.9087 | 1232598.177 | 2718995.039 | 1232600.3885 | 2719016.4659 | 1232598.8829 | 2719029.7029 | 1232599.3817 | 2719035.6663 | 1232599.7012
9 | 2718904.5131 | 1232474.0539 | 2718905.8712 | 1232489.0709 | 2718908.572 | 1232494.9073 | 2718914.0587 | 1232498.1641 | 2718918.9809 | 1232498.8217
10 | 2718931.6659 | 1232482.7915 | 2718933.3446 | 1232476.4993
11 | 2719042.3363 | 1232600.0586 | 2719035.6663 | 1232599.7012
12 | 2718877.5952 | 1232466.0718 | 2718889.4464 | 1232467.1649
13 | 2718904.5131 | 1232474.0539 | 2718900.1322 | 1232468.1505 | 2718889.4464 | 1232467.1649
14 | 2718933.3446 | 1232476.4993 | 2718976.7082 | 1232388.708
15 | 2718980.0612 | 1232269.8996 | 2718976.7082 | 1232388.708
16 | 2719042.3363 | 1232600.0586 | 2719047.604 | 1232600.3409 | 2719060.9419 | 1232601.9252
17 | 2719060.9419 | 1232601.9252 | 2719077.2238 | 1232603.8592 | 2719098.9105 | 1232606.3957 | 2719103.32 | 1232605.9441
18 | 2719184.8316 | 1232608.3511 | 2719166.9527 | 1232609.1949 | 2719128.9655 | 1232603.3177 | 2719103.32 | 1232605.9441
19 | 2719184.8316 | 1232608.3511 | 2719196.4832 | 1232607.8012
20 | 2719320.1821 | 1232588.9079 | 2719308.7947 | 1232598.8873 | 2719287.5983 | 1232620.2123 | 2719280.3729 | 1232623.5922 | 2719272.5779 | 1232624.0362 | 2719265.8542 | 1232622.8003 | 2719243.0321 | 1232608.5422 | 2719234.4969 | 1232606.6139 | 2719215.8896 | 1232606.8853 | 2719196.4832 | 1232607.8012
21 | 2719315.611 | 1232584.2012 | 2719319.107 | 1232587.752 | 2719320.1821 | 1232588.9079
22 | 2719315.611 | 1232584.2012 | 2719310.779 | 1232581.9246 | 2719302.2441 | 1232575.4593 | 2719293.526 | 1232569.107
23 | 2719293.526 | 1232569.107 | 2719293.0473 | 1232568.7582
24 | 2719274.7574 | 1232560.3845 | 2719283.0422 | 1232563.4644 | 2719293.0473 | 1232568.7582 | 2719293.0473 | 1232568.7582
25 | 2719274.7574 | 1232560.3845 | 2719268.0286 | 1232556.3797 | 2719263.6004 | 1232552.0985 | 2719259.3815 | 1232547.955 | 2719256.9275 | 1232544.9367 | 2719254.1832 | 1232540.5337
26 | 2719052.4569 | 1232277.6042 | 2719076.4587 | 1232277.7944 | 2719104.1103 | 1232272.2661 | 2719107.737 | 1232271.7057
27 | 2719049.0862 | 1232277.5775 | 2719052.4569 | 1232277.6042
28 | 2719107.737 | 1232271.7057 | 2719136.6744 | 1232267.2335
29 | 2719049.0862 | 1232277.5775 | 2719017.7204 | 1232277.3289 | 2718980.0612 | 1232269.8996
30 | 2719136.6744 | 1232267.2335 | 2719163.1463 | 1232263.1424
31 | 2719281.9811 | 1232244.7771 | 2719163.1463 | 1232263.1424
32 | 2719281.9811 | 1232244.7771 | 2719280.0827 | 1232238.9788 | 2719257.9217 | 1232211.7124 | 2719219.862 | 1232188.942 | 2719218.8529 | 1232188.2218
33 | 2719281.9811 | 1232244.7771 | 2719307.8441 | 1232154.0903
34 | 2719205.1934 | 1232178.4732 | 2719218.8529 | 1232188.2218
35 | 2719307.8441 | 1232154.0903 | 2719311.4236 | 1232153.2697
36 | 2719124.3169 | 1232080.4956 | 2719173.8362 | 1232153.2017 | 2719188.3112 | 1232166.4247 | 2719205.1934 | 1232178.4732
37 | 2719124.3169 | 1232080.4956 | 2719113.038 | 1232051.035 | 2719112.3785 | 1232043.1266
38 | 2719124.3169 | 1232080.4956 | 2719109.5011 | 1232083.9213
39 | 2719112.3785 | 1232043.1266 | 2719095.4272 | 1232040.8074
40 | 2719112.3785 | 1232043.1266 | 2719119.3545 | 1232043.9003 | 2719145.2432 | 1232046.7563
41 | 2719088.3368 | 1232088.8148 | 2719109.5011 | 1232083.9213
42 | 2719095.4272 | 1232040.8074 | 2719025.6094 | 1232033.3032 | 2718959.6911 | 1232037.9451
43 | 2719145.2432 | 1232046.7563 | 2719156.3134 | 1232047.9776 | 2719179.8216 | 1232050.5743
44 | 2719088.3368 | 1232088.8148 | 2719069.3071 | 1232093.5125
45 | 2719312.6893 | 1232152.9796 | 2719311.4236 | 1232153.2697
46 | 2719056.715 | 1232096.621 | 2719069.3071 | 1232093.5125
47 | 2718823.3326 | 1232043.1425 | 2718879.7941 | 1232042.8043 | 2718948.5257 | 1232038.7314 | 2718959.6911 | 1232037.9451
48 | 2718823.3326 | 1232043.1425 | 2718818.009 | 1232051.0202 | 2718808.0498 | 1232059.2722 | 2718785.5272 | 1232071.9211 | 2718724.8404 | 1232088.1217 | 2718711.5655 | 1232100.8334 | 2718703.2372 | 1232108.2175
49 | 2718659.4168 | 1232116.4432 | 2718668.3926 | 1232109.0336 | 2718685.1815 | 1232102.419 | 2718703.2372 | 1232108.2175 | 2718703.2372 | 1232108.2175
50 | 2718647.8256 | 1232135.2885 | 2718652.6889 | 1232121.9972 | 2718659.4168 | 1232116.4432
51 | 2718647.8256 | 1232135.2885 | 2718659.266 | 1232148.4273 | 2718661.6355 | 1232153.0613
52 | 2718625.5605 | 1232115.7286 | 2718643.6937 | 1232130.5467 | 2718647.8256 | 1232135.2885
53 | 2718625.5605 | 1232115.7286 | 2718626.5404 | 1232123.5544 | 2718626.492 | 1232125.9776 | 2718624.9957 | 1232129.595 | 2718622.2419 | 1232137.0127 | 2718618.1799 | 1232145.4606 | 2718617.4852 | 1232149.9058 | 2718617.6409 | 1232150.828
54 | 2718612.1945 | 1232241.1285 | 2718617.3347 | 1232259.479 | 2718621.1122 | 1232270.2074 | 2718620.919 | 1232274.5737 | 2718618.5383 | 1232283.411 | 2718619.8545 | 1232299.0497 | 2718620.2674 | 1232303.0596
55 | 2718587.6785 | 1232187.4967 | 2718589.7556 | 1232197.6573 | 2718594.2089 | 1232209.0663 | 2718600.6355 | 1232221.7936 | 2718612.1945 | 1232241.1285
56 | 2718586.2969 | 1232177.4055 | 2718587.6785 | 1232187.4967
57 | 2718586.2969 | 1232177.4055 | 2718592.3945 | 1232175.1253 | 2718599.7877 | 1232172.8265 | 2718607.9137 | 1232171.3875 | 2718613.849 | 1232169.2709 | 2718618.7804 | 1232167.7347 | 2718620.41 | 1232166.166
58 | 2718617.6409 | 1232150.828 | 2718618.237 | 1232154.3577 | 2718619.3389 | 1232160.251 | 2718620.4464 | 1232164.3431 | 2718620.41 | 1232166.166 | 2718620.41 | 1232166.166

## bus_geodata
| x | y | coords
0 | 2718881.9816 | 1232596.957
1 | 2718881.9909 | 1232596.9558
2 | 2718851.885 | 1232588.1148
3 | 2718889.4801 | 1232595.9364
4 | 2718937.036 | 1232589.4634
5 | 2718930.3164 | 1232498.7454
6 | 2718962.9087 | 1232598.177
7 | 2718918.9809 | 1232498.8217
8 | 2718931.6659 | 1232482.7915
9 | 2719035.6663 | 1232599.7012
10 | 2718877.5952 | 1232466.0718
11 | 2718889.4464 | 1232467.1649
12 | 2718904.5131 | 1232474.0539
13 | 2718933.3446 | 1232476.4993
14 | 2718976.7082 | 1232388.708
15 | 2719042.3363 | 1232600.0586
16 | 2719060.9419 | 1232601.9252
17 | 2719103.32 | 1232605.9441
18 | 2719184.8316 | 1232608.3511
19 | 2719196.4832 | 1232607.8012
20 | 2719320.1821 | 1232588.9079
21 | 2719315.611 | 1232584.2012
22 | 2719293.526 | 1232569.107
23 | 2719293.0473 | 1232568.7582
24 | 2719274.7574 | 1232560.3845
25 | 2719254.1832 | 1232540.5337
26 | 2719052.4569 | 1232277.6042
27 | 2719107.737 | 1232271.7057
28 | 2719049.0862 | 1232277.5775
29 | 2719136.6744 | 1232267.2335
30 | 2718980.0612 | 1232269.8996
31 | 2719163.1463 | 1232263.1424
32 | 2719281.9811 | 1232244.7771
33 | 2719218.8529 | 1232188.2218
34 | 2719307.8441 | 1232154.0903
35 | 2719205.1934 | 1232178.4732
36 | 2719124.3169 | 1232080.4956
37 | 2719112.3785 | 1232043.1266
38 | 2719109.5011 | 1232083.9213
39 | 2719095.4272 | 1232040.8074
40 | 2719145.2432 | 1232046.7563
41 | 2719088.3368 | 1232088.8148
42 | 2719311.4236 | 1232153.2697
43 | 2719312.6893 | 1232152.9796
44 | 2719069.3071 | 1232093.5125
45 | 2719056.715 | 1232096.621
46 | 2718959.6911 | 1232037.9451
47 | 2718823.3326 | 1232043.1425
48 | 2718703.2372 | 1232108.2175
49 | 2718659.4168 | 1232116.4432
50 | 2719179.8216 | 1232050.5743
51 | 2718661.6355 | 1232153.0613
52 | 2718647.8256 | 1232135.2885
53 | 2718625.5605 | 1232115.7286
54 | 2718612.1945 | 1232241.1285
55 | 2718620.2674 | 1232303.0596
56 | 2718587.6785 | 1232187.4967
57 | 2718586.2969 | 1232177.4055
58 | 2718620.41 | 1232166.166
59 | 2718617.6409 | 1232150.828
60 | 2718976.7082 | 1232388.708

## line_std_types
| c_nf_per_km | r_ohm_per_km | x_ohm_per_km | max_i_ka | type | q_mm2 | alpha | voltage_rating
NAYY 4x50 SE | 210 | 0.642 | 0.083 | 0.142 | cs | 50 | 0.00403 | LV
NAYY 4x120 SE | 264 | 0.225 | 0.08 | 0.242 | cs | 120 | 0.00403 | LV
NAYY 4x150 SE | 261 | 0.208 | 0.08 | 0.27 | cs | 150 | 0.00403 | LV
NA2XS2Y 1x95 RM/25 12/20 kV | 216 | 0.313 | 0.132 | 0.252 | cs | 95 | 0.00403 | MV
NA2XS2Y 1x185 RM/25 12/20 kV | 273 | 0.161 | 0.117 | 0.362 | cs | 185 | 0.00403 | MV
NA2XS2Y 1x240 RM/25 12/20 kV | 304 | 0.122 | 0.112 | 0.421 | cs | 240 | 0.00403 | MV
NA2XS2Y 1x95 RM/25 6/10 kV | 315 | 0.313 | 0.123 | 0.249 | cs | 95 | 0.00403 | MV
NA2XS2Y 1x185 RM/25 6/10 kV | 406 | 0.161 | 0.11 | 0.358 | cs | 185 | 0.00403 | MV
NA2XS2Y 1x240 RM/25 6/10 kV | 456 | 0.122 | 0.105 | 0.416 | cs | 240 | 0.00403 | MV
NA2XS2Y 1x150 RM/25 12/20 kV | 250 | 0.206 | 0.116 | 0.319 | cs | 150 | 0.00403 | MV
NA2XS2Y 1x120 RM/25 12/20 kV | 230 | 0.253 | 0.119 | 0.283 | cs | 120 | 0.00403 | MV
NA2XS2Y 1x70 RM/25 12/20 kV | 190 | 0.443 | 0.132 | 0.22 | cs | 70 | 0.00403 | MV
NA2XS2Y 1x150 RM/25 6/10 kV | 360 | 0.206 | 0.11 | 0.315 | cs | 150 | 0.00403 | MV
NA2XS2Y 1x120 RM/25 6/10 kV | 340 | 0.253 | 0.113 | 0.28 | cs | 120 | 0.00403 | MV
NA2XS2Y 1x70 RM/25 6/10 kV | 280 | 0.443 | 0.123 | 0.217 | cs | 70 | 0.00403 | MV
N2XS(FL)2Y 1x120 RM/35 64/110 kV | 112 | 0.153 | 0.166 | 0.366 | cs | 120 | 0.00393 | HV
N2XS(FL)2Y 1x185 RM/35 64/110 kV | 125 | 0.099 | 0.156 | 0.457 | cs | 185 | 0.00393 | HV
N2XS(FL)2Y 1x240 RM/35 64/110 kV | 135 | 0.075 | 0.149 | 0.526 | cs | 240 | 0.00393 | HV
N2XS(FL)2Y 1x300 RM/35 64/110 kV | 144 | 0.06 | 0.144 | 0.588 | cs | 300 | 0.00393 | HV
15-AL1/3-ST1A 0.4 | 11 | 1.8769 | 0.35 | 0.105 | ol | 16 | 0.00403 | LV
24-AL1/4-ST1A 0.4 | 11.25 | 1.2012 | 0.335 | 0.14 | ol | 24 | 0.00403 | LV
48-AL1/8-ST1A 0.4 | 12.2 | 0.5939 | 0.3 | 0.21 | ol | 48 | 0.00403 | LV
94-AL1/15-ST1A 0.4 | 13.2 | 0.306 | 0.29 | 0.35 | ol | 94 | 0.00403 | LV
34-AL1/6-ST1A 10.0 | 9.7 | 0.8342 | 0.36 | 0.17 | ol | 34 | 0.00403 | MV
48-AL1/8-ST1A 10.0 | 10.1 | 0.5939 | 0.35 | 0.21 | ol | 48 | 0.00403 | MV
70-AL1/11-ST1A 10.0 | 10.4 | 0.4132 | 0.339 | 0.29 | ol | 70 | 0.00403 | MV
94-AL1/15-ST1A 10.0 | 10.75 | 0.306 | 0.33 | 0.35 | ol | 94 | 0.00403 | MV
122-AL1/20-ST1A 10.0 | 11.1 | 0.2376 | 0.323 | 0.41 | ol | 122 | 0.00403 | MV
149-AL1/24-ST1A 10.0 | 11.25 | 0.194 | 0.315 | 0.47 | ol | 149 | 0.00403 | MV
34-AL1/6-ST1A 20.0 | 9.15 | 0.8342 | 0.382 | 0.17 | ol | 34 | 0.00403 | MV
48-AL1/8-ST1A 20.0 | 9.5 | 0.5939 | 0.372 | 0.21 | ol | 48 | 0.00403 | MV
70-AL1/11-ST1A 20.0 | 9.7 | 0.4132 | 0.36 | 0.29 | ol | 70 | 0.00403 | MV
94-AL1/15-ST1A 20.0 | 10 | 0.306 | 0.35 | 0.35 | ol | 94 | 0.00403 | MV
122-AL1/20-ST1A 20.0 | 10.3 | 0.2376 | 0.344 | 0.41 | ol | 122 | 0.00403 | MV
149-AL1/24-ST1A 20.0 | 10.5 | 0.194 | 0.337 | 0.47 | ol | 149 | 0.00403 | MV
184-AL1/30-ST1A 20.0 | 10.75 | 0.1571 | 0.33 | 0.535 | ol | 184 | 0.00403 | MV
243-AL1/39-ST1A 20.0 | 11 | 0.1188 | 0.32 | 0.645 | ol | 243 | 0.00403 | MV
48-AL1/8-ST1A 110.0 | 8 | 0.5939 | 0.46 | 0.21 | ol | 48 | 0.00403 | HV
70-AL1/11-ST1A 110.0 | 8.4 | 0.4132 | 0.45 | 0.29 | ol | 70 | 0.00403 | HV
94-AL1/15-ST1A 110.0 | 8.65 | 0.306 | 0.44 | 0.35 | ol | 94 | 0.00403 | HV
122-AL1/20-ST1A 110.0 | 8.5 | 0.2376 | 0.43 | 0.41 | ol | 122 | 0.00403 | HV
149-AL1/24-ST1A 110.0 | 8.75 | 0.194 | 0.41 | 0.47 | ol | 149 | 0.00403 | HV
184-AL1/30-ST1A 110.0 | 8.8 | 0.1571 | 0.4 | 0.535 | ol | 184 | 0.00403 | HV
243-AL1/39-ST1A 110.0 | 9 | 0.1188 | 0.39 | 0.645 | ol | 243 | 0.00403 | HV
305-AL1/39-ST1A 110.0 | 9.2 | 0.0949 | 0.38 | 0.74 | ol | 305 | 0.00403 | HV
490-AL1/64-ST1A 110.0 | 9.75 | 0.059 | 0.37 | 0.96 | ol | 490 | 0.00403 | HV
679-AL1/86-ST1A 110.0 | 9.95 | 0.042 | 0.36 | 1.15 | ol | 679 | 0.00403 | HV
490-AL1/64-ST1A 220.0 | 10 | 0.059 | 0.285 | 0.96 | ol | 490 | 0.00403 | HV
679-AL1/86-ST1A 220.0 | 11.7 | 0.042 | 0.275 | 1.15 | ol | 679 | 0.00403 | HV
490-AL1/64-ST1A 380.0 | 11 | 0.059 | 0.253 | 0.96 | ol | 490 | 0.00403 | HV
679-AL1/86-ST1A 380.0 | 14.6 | 0.042 | 0.25 | 1.15 | ol | 679 | 0.00403 | HV

## trafo_std_types
| i0_percent | pfe_kw | vkr_percent | sn_mva | vn_lv_kv | vn_hv_kv | vk_percent | shift_degree | vector_group | tap_side | tap_neutral | tap_min | tap_max | tap_step_degree | tap_step_percent | tap_phase_shifter
160 MVA 380/110 kV | 0.06 | 60 | 0.25 | 160 | 110 | 380 | 12.2 | 0 | Yy0 | hv | 0 | -9 | 9 | 0 | 1.5 | FALSE
100 MVA 220/110 kV | 0.06 | 55 | 0.26 | 100 | 110 | 220 | 12 | 0 | Yy0 | hv | 0 | -9 | 9 | 0 | 1.5 | FALSE
63 MVA 110/20 kV | 0.04 | 22 | 0.32 | 63 | 20 | 110 | 18 | 150 | YNd5 | hv | 0 | -9 | 9 | 0 | 1.5 | FALSE
40 MVA 110/20 kV | 0.05 | 18 | 0.34 | 40 | 20 | 110 | 16.2 | 150 | YNd5 | hv | 0 | -9 | 9 | 0 | 1.5 | FALSE
25 MVA 110/20 kV | 0.07 | 14 | 0.41 | 25 | 20 | 110 | 12 | 150 | YNd5 | hv | 0 | -9 | 9 | 0 | 1.5 | FALSE
63 MVA 110/10 kV | 0.04 | 22 | 0.32 | 63 | 10 | 110 | 18 | 150 | YNd5 | hv | 0 | -9 | 9 | 0 | 1.5 | FALSE
40 MVA 110/10 kV | 0.05 | 18 | 0.34 | 40 | 10 | 110 | 16.2 | 150 | YNd5 | hv | 0 | -9 | 9 | 0 | 1.5 | FALSE
25 MVA 110/10 kV | 0.07 | 14 | 0.41 | 25 | 10 | 110 | 12 | 150 | YNd5 | hv | 0 | -9 | 9 | 0 | 1.5 | FALSE
0.25 MVA 20/0.4 kV | 0.32 | 0.8 | 1.44 | 0.25 | 0.4 | 20 | 6 | 150 | Yzn5 | hv | 0 | -2 | 2 | 0 | 2.5 | FALSE
0.4 MVA 20/0.4 kV | 0.3375 | 1.35 | 1.425 | 0.4 | 0.4 | 20 | 6 | 150 | Dyn5 | hv | 0 | -2 | 2 | 0 | 2.5 | FALSE
0.63 MVA 20/0.4 kV | 0.2619 | 1.65 | 1.206 | 0.63 | 0.4 | 20 | 6 | 150 | Dyn5 | hv | 0 | -2 | 2 | 0 | 2.5 | FALSE
0.25 MVA 10/0.4 kV | 0.24 | 0.6 | 1.2 | 0.25 | 0.4 | 10 | 4 | 150 | Dyn5 | hv | 0 | -2 | 2 | 0 | 2.5 | FALSE
0.4 MVA 10/0.4 kV | 0.2375 | 0.95 | 1.325 | 0.4 | 0.4 | 10 | 4 | 150 | Dyn5 | hv | 0 | -2 | 2 | 0 | 2.5 | FALSE
0.63 MVA 10/0.4 kV | 0.1873 | 1.18 | 1.0794 | 0.63 | 0.4 | 10 | 4 | 150 | Dyn5 | hv | 0 | -2 | 2 | 0 | 2.5 | FALSE

## trafo3w_std_types
| sn_hv_mva | sn_mv_mva | sn_lv_mva | vn_hv_kv | vn_mv_kv | vn_lv_kv | vk_hv_percent | vk_mv_percent | vk_lv_percent | vkr_hv_percent | vkr_mv_percent | vkr_lv_percent | pfe_kw | i0_percent | shift_mv_degree | shift_lv_degree | vector_group | tap_side | tap_neutral | tap_min | tap_max | tap_step_percent
63/25/38 MVA 110/20/10 kV | 63 | 25 | 38 | 110 | 20 | 10 | 10.4 | 10.4 | 10.4 | 0.28 | 0.32 | 0.35 | 35 | 0.89 | 0 | 0 | YN0yn0yn0 | hv | 0 | -10 | 10 | 1.2
63/25/38 MVA 110/10/10 kV | 63 | 25 | 38 | 110 | 10 | 10 | 10.4 | 10.4 | 10.4 | 0.28 | 0.32 | 0.35 | 35 | 0.89 | 0 | 0 | YN0yn0yn0 | hv | 0 | -10 | 10 | 1.2

## fuse_std_types
| fuse_type | i_rated_a | t_avg | t_min | t_total | x_avg | x_min | x_total
HV 100A | HV 100A | 100 | 0 | [10.0, 3.64, 0.854, 0.281, 0.1, 0.0531, 0.022, 0.01] | [10.0, 4.267, 1.21, 0.403, 0.1, 0.058, 0.022, 0.01] | 0 | [300.0, 350.0, 450.0, 550.0, 700.0, 850.0, 1200.0, 1752.0] | [600.0, 700.0, 900.0, 1150.0, 1665.0, 2000.0, 3000.0, 4313.0]
HV 10A | HV 10A | 10 | 0 | [10.0, 1675.0, 0.344, 0.156, 0.1, 0.0417, 0.0171, 0.01] | [10.0, 1.3, 0.3, 0.155, 0.1, 0.0555, 0.023, 0.01] | 0 | [30.0, 32.0, 35.0, 37.0, 39.0, 50.0, 70.0, 88.0] | [60.0, 70.0, 80.0, 87.0, 94.0, 110.0, 150.0, 216.0]
HV 125A | HV 125A | 125 | 0 | [10.0, 1.82, 0.344, 0.1, 0.0467, 0.0269, 0.01] | [10.0, 2.478, 0.426, 0.1, 0.0427, 0.0211, 0.01] | 0 | [375.0, 500.0, 700.0, 925.0, 1200.0, 1500.0, 2341.0] | [750.0, 1000.0, 1500.0, 2200.0, 3000.0, 4000.0, 5765.0]
HV 160A | HV 160A | 160 | 0 | [10.0, 4.15, 1.03, 0.198, 0.1, 0.051, 0.0172, 0.01] | [10.0, 2.3, 0.734, 0.274, 0.1, 0.046, 0.0177, 0.01] | 0 | [480.0, 550.0, 700.0, 1000.0, 1260.0, 1600.0, 2500.0, 3227.0] | [960.0, 1300.0, 1700.0, 2200.0, 2996.0, 4000.0, 6000.0, 7946.0]
HV 16A | HV 16A | 16 | 0 | [10.0, 0.352, 0.164, 0.1, 0.0649, 0.0342, 0.01] | [10.0, 2.34, 0.722, 0.181, 0.1, 0.055, 0.0296, 0.01] | 0 | [48.0, 60.0, 65.0, 71.0, 80.0, 100.0, 162.0] | [96.0, 110.0, 125.0, 150.0, 168.0, 200.0, 250.0, 398.0]
HV 200A | HV 200A | 200 | 0 | [10.0, 4.267, 1.21, 0.403, 0.1, 0.058, 0.022, 0.01] | [10.0, 3.73, 1.654, 0.328, 0.1, 0.0531, 0.019, 0.01] | 0 | [600.0, 700.0, 900.0, 1150.0, 1665.0, 2000.0, 3000.0, 4313.0] | [1200.0, 1500.0, 1800.0, 2700.0, 3960.0, 5000.0, 7500.0, 10620.0]
HV 20A | HV 20A | 20 | 0 | [10.0, 1.3, 0.3, 0.155, 0.1, 0.0555, 0.023, 0.01] | [10.0, 1.3, 0.161, 0.1, 0.0611, 0.0399, 0.0141, 0.01] | 0 | [60.0, 70.0, 80.0, 87.0, 94.0, 110.0, 150.0, 216.0] | [120.0, 150.0, 200.0, 223.0, 260.0, 300.0, 450.0, 532.0]
HV 25A | HV 25A | 25 | 0 | [10.0, 2.512, 0.833, 0.299, 0.1, 0.0372, 0.0223, 0.01] | [10.0, 3.125, 0.597, 0.198, 0.1, 0.0378, 0.022, 0.01] | 0 | [75.0, 82.0, 90.0, 100.0, 124.0, 170.0, 200.0, 289.0] | [150.0, 170.0, 210.0, 250.0, 294.0, 400.0, 500.0, 711.0]
HV 31.5A | HV 31.5A | 31.5 | 0 | [10.0, 2.34, 0.722, 0.181, 0.1, 0.055, 0.0296, 0.01] | [10.0, 2.84, 0.368, 0.164, 0.1, 0.0621, 0.0378, 0.0195, 0.01] | 0 | [95.0, 110.0, 125.0, 150.0, 165.0, 200.0, 250.0, 390.0] | [189.0, 220.0, 300.0, 350.0, 393.0, 450.0, 530.0, 700.0, 960.0]
HV 40A | HV 40A | 40 | 0 | [10.0, 1.3, 0.161, 0.1, 0.0611, 0.0399, 0.0141, 0.01] | [10.0, 2.05, 0.369, 0.198, 0.1, 0.051, 0.0298, 0.01] | 0 | [120.0, 150.0, 200.0, 223.0, 260.0, 300.0, 450.0, 532.0] | [240.0, 300.0, 400.0, 450.0, 530.0, 650.0, 800.0, 1311.0]
HV 50A | HV 50A | 50 | 0 | [10.0, 3.215, 0.597, 0.198, 0.1, 0.0378, 0.022, 0.01] | [10.0, 3.64, 0.854, 0.281, 0.1, 0.0531, 0.022, 0.01] | 0 | [150.0, 170.0, 210.0, 250.0, 294.0, 400.0, 500.0, 711.0] | [300.0, 350.0, 450.0, 550.0, 700.0, 850.0, 1200.0, 1752.0]
HV 6.3A | HV 6.3A | 6.3 | 0 | [10.0, 1.39, 0.344, 0.168, 0.1, 0.056, 0.0263, 0.01] | [10.0, 1.711, 0.516, 0.198, 0.1, 0.0634, 0.0303, 0.01] | 0 | [19.0, 19.5, 20.4, 20.8, 22.0, 25.0, 32.0, 48.0] | [38.0, 40.0, 43.0, 48.0, 53.0, 60.0, 75.0, 118.0]
HV 63A | HV 63A | 63 | 0 | [10.0, 2.84, 0.368, 0.164, 0.1, 0.0621, 0.0378, 0.0195, 0.01] | [10.0, 1.82, 0.344, 0.1, 0.0467, 0.0269, 0.01] | 0 | [189.0, 220.0, 300.0, 350.0, 393.0, 450.0, 530.0, 700.0, 961.0] | [378.0, 500.0, 700.0, 934.0, 1200.0, 1500.0, 2366.0]
HV 80A | HV 80A | 80 | 0 | [10.0, 2.05, 0.369, 0.198, 0.1, 0.051, 0.0298, 0.01] | [10.0, 4.15, 1.03, 0.198, 0.1, 0.051, 0.0172, 0.01] | 0 | [240.0, 300.0, 400.0, 450.0, 530.0, 650.0, 800.0, 1311.0] | [480.0, 550.0, 700.0, 1000.0, 1260.0, 1600.0, 2500.0, 3227.0]
Siemens NH-1-100 | Siemens NH-1-100 | 100 | [5400.0, 2000.0, 400.0, 20.0, 1.0, 0.2, 0.012, 0.004] | 0 | 0 | [150.0, 190.0, 250.0, 430.0, 900.0, 1250.0, 2700.0, 3600.0] | 0 | 0
Siemens NH-1-125 | Siemens NH-1-125 | 125 | [4800.0, 120.0, 7.0, 0.1, 0.004] | 0 | 0 | [180.0, 400.0, 740.0, 2000.0, 4250.0] | 0 | 0
Siemens NH-1-16 | Siemens NH-1-16 | 16 | [4000.0, 400.0, 2.0, 0.1, 0.04, 0.01] | 0 | 0 | [26.0, 35.0, 75.0, 150.0, 200.0, 300.0] | 0 | 0
Siemens NH-1-160 | Siemens NH-1-160 | 160 | [4800.0, 120.0, 7.0, 0.1, 0.004] | 0 | 0 | [210.0, 500.0, 900.0, 2300.0, 5000.0] | 0 | 0
Siemens NH-1-25 | Siemens NH-1-25 | 25 | [4000.0, 1000.0, 10.0, 0.2, 0.02, 0.01] | 0 | 0 | [40.0, 50.0, 100.0, 210.0, 400.0, 500.0] | 0 | 0
Siemens NH-1-50 | Siemens NH-1-50 | 50 | [4000.0, 40.0, 4.0, 1.0, 0.02, 0.01] | 0 | 0 | [86.0, 200.0, 300.0, 400.0, 1000.0, 1280.0] | 0 | 0
Siemens NH-1-63 | Siemens NH-1-63 | 63 | [4000.0, 100.0, 10.0, 2.0, 0.04, 0.01] | 0 | 0 | [100.0, 200.0, 300.0, 400.0, 1000.0, 1500.0] | 0 | 0
Siemens NH-1-80 | Siemens NH-1-80 | 80 | [4800.0, 120.0, 7.0, 0.1, 0.01] | 0 | 0 | [150.58, 250.0, 450.0, 1150.0, 2470.0] | 0 | 0
Siemens NH-2-1000 | Siemens NH-2-1000 | 1000 | [4800.0, 120.0, 7.0, 0.1, 0.004] | 0 | 0 | [1900.0, 3500.0, 8400.0, 24000.0, 52000.0] | 0 | 0
Siemens NH-2-200 | Siemens NH-2-200 | 200 | [4800.0, 120.0, 7.0, 0.1, 0.004] | 0 | 0 | [280.0, 650.0, 1200.0, 3000.0, 7000.0] | 0 | 0
Siemens NH-2-224 | Siemens NH-2-224 | 224 | [4800.0, 120.0, 7.0, 0.2, 0.04, 0.004] | 0 | 0 | [400.0, 750.0, 1453.0, 3025.0, 4315.0, 7600.0] | 0 | 0
Siemens NH-2-250 | Siemens NH-2-250 | 250 | [4800.0, 120.0, 7.0, 0.1, 0.004] | 0 | 0 | [450.0, 800.0, 1650.0, 4000.0, 8500.0] | 0 | 0
Siemens NH-2-315 | Siemens NH-2-315 | 315 | [4800.0, 120.0, 7.0, 0.1, 0.004] | 0 | 0 | [550.0, 920.0, 1900.0, 5000.0, 11000.0] | 0 | 0
Siemens NH-2-355 | Siemens NH-2-355 | 355 | [4800.0, 120.0, 6.0, 0.1, 0.004] | 0 | 0 | [650.0, 1116.27, 2350.0, 5840.0, 12790.0] | 0 | 0
Siemens NH-2-400 | Siemens NH-2-400 | 400 | [4800.0, 120.0, 7.0, 0.1, 0.004] | 0 | 0 | [720.0, 1350.0, 2800.0, 6500.0, 15000.0] | 0 | 0
Siemens NH-2-425 | Siemens NH-2-425 | 425 | [4800.0, 120.0, 7.0, 0.1, 0.004] | 0 | 0 | [850.0, 1500.0, 3050.0, 7500.0, 16500.0] | 0 | 0
Siemens NH-2-630 | Siemens NH-2-630 | 630 | [4800.0, 120.0, 7.0, 0.1, 0.004] | 0 | 0 | [1200.0, 2000.0, 4800.0, 12000.0, 26000.0] | 0 | 0

## dtypes
| element | column | dtype
0 | bus | name | object
1 | bus | vn_kv | float64
2 | bus | type | object
3 | bus | zone | object
4 | bus | in_service | bool
5 | load | name | object
6 | load | bus | uint32
7 | load | p_mw | float64
8 | load | q_mvar | float64
9 | load | const_z_percent | float64
10 | load | const_i_percent | float64
11 | load | sn_mva | float64
12 | load | scaling | float64
13 | load | in_service | bool
14 | load | type | object
15 | ext_grid | name | object
16 | ext_grid | bus | uint32
17 | ext_grid | vm_pu | float64
18 | ext_grid | va_degree | float64
19 | ext_grid | slack_weight | float64
20 | ext_grid | in_service | bool
21 | line | name | object
22 | line | std_type | object
23 | line | from_bus | uint32
24 | line | to_bus | uint32
25 | line | length_km | float64
26 | line | r_ohm_per_km | float64
27 | line | x_ohm_per_km | float64
28 | line | c_nf_per_km | float64
29 | line | g_us_per_km | float64
30 | line | max_i_ka | float64
31 | line | df | float64
32 | line | parallel | uint32
33 | line | type | object
34 | line | in_service | bool
35 | trafo | name | object
36 | trafo | std_type | object
37 | trafo | hv_bus | uint32
38 | trafo | lv_bus | uint32
39 | trafo | sn_mva | float64
40 | trafo | vn_hv_kv | float64
41 | trafo | vn_lv_kv | float64
42 | trafo | vk_percent | float64
43 | trafo | vkr_percent | float64
44 | trafo | pfe_kw | float64
45 | trafo | i0_percent | float64
46 | trafo | shift_degree | float64
47 | trafo | tap_side | object
48 | trafo | tap_neutral | int32
49 | trafo | tap_min | int32
50 | trafo | tap_max | int32
51 | trafo | tap_step_percent | float64
52 | trafo | tap_step_degree | float64
53 | trafo | tap_pos | int32
54 | trafo | tap_phase_shifter | bool
55 | trafo | parallel | uint32
56 | trafo | df | float64
57 | trafo | in_service | bool
58 | line_geodata | coords | object
59 | bus_geodata | x | float64
60 | bus_geodata | y | float64
61 | bus_geodata | coords | object

## parameters
| version | format_version | converged | OPF_converged | name | f_hz | sn_mva
0 | 2.14.6 | 2.14.0 | FALSE | FALSE |  | 50 | 1