## bus
| name | vn_kv | type | zone | in_service
0 | bus_LV_3341-12_0_3_node_0 | 0.4 | n |  | TRUE
1 | bus_LV_3341-12_0_3_node_5 | 0.4 | n |  | TRUE
2 | bus_LV_3341-12_0_3_node_6 | 0.4 | n |  | TRUE
3 | bus_LV_3341-12_0_3_node_1 | 0.4 | n |  | TRUE
4 | bus_LV_3341-12_0_3_node_2 | 0.4 | n |  | TRUE
5 | bus_LV_3341-12_0_3_node_4 | 0.4 | n |  | TRUE
6 | bus_LV_3341-12_0_3_node_20 | 0.4 | n |  | TRUE
7 | bus_LV_3341-12_0_3_node_19 | 0.4 | n |  | TRUE
8 | bus_LV_3341-12_0_3_node_18 | 0.4 | n |  | TRUE
9 | bus_LV_3341-12_0_3_node_17 | 0.4 | n |  | TRUE
10 | bus_LV_3341-12_0_3_node_7 | 0.4 | n |  | TRUE
11 | bus_LV_3341-12_0_3_node_8 | 0.4 | n |  | TRUE
12 | bus_LV_3341-12_0_3_node_9 | 0.4 | n |  | TRUE
13 | bus_LV_3341-12_0_3_node_10 | 0.4 | n |  | TRUE
14 | bus_LV_3341-12_0_3_node_11 | 0.4 | n |  | TRUE
15 | bus_LV_3341-12_0_3_node_12 | 0.4 | n |  | TRUE
16 | bus_LV_3341-12_0_3_node_13 | 0.4 | n |  | TRUE
17 | bus_LV_3341-12_0_3_node_14 | 0.4 | n |  | TRUE
18 | bus_LV_3341-12_0_3_node_15 | 0.4 | n |  | TRUE
19 | bus_LV_3341-12_0_3_node_16 | 0.4 | n |  | TRUE
20 | bus_LV_3341-12_0_3_node_26 | 0.4 | n |  | TRUE
21 | bus_LV_3341-12_0_3_node_21 | 0.4 | n |  | TRUE
22 | bus_LV_3341-12_0_3_node_22 | 0.4 | n |  | TRUE
23 | bus_LV_3341-12_0_3_node_23 | 0.4 | n |  | TRUE
24 | bus_LV_3341-12_0_3_node_24 | 0.4 | n |  | TRUE
25 | bus_LV_3341-12_0_3_node_25 | 0.4 | n |  | TRUE
26 | bus_LV_3341-12_0_3_node_48 | 0.4 | n |  | TRUE
27 | bus_LV_3341-12_0_3_node_47 | 0.4 | n |  | TRUE
28 | bus_LV_3341-12_0_3_node_32 | 0.4 | n |  | TRUE
29 | bus_LV_3341-12_0_3_node_31 | 0.4 | n |  | TRUE
30 | bus_LV_3341-12_0_3_node_49 | 0.4 | n |  | TRUE
31 | bus_LV_3341-12_0_3_node_45 | 0.4 | n |  | TRUE
32 | bus_LV_3341-12_0_3_node_29 | 0.4 | n |  | TRUE
33 | bus_LV_3341-12_0_3_node_27 | 0.4 | n |  | TRUE
34 | bus_LV_3341-12_0_3_node_28 | 0.4 | n |  | TRUE
35 | bus_LV_3341-12_0_3_node_30 | 0.4 | n |  | TRUE
36 | bus_LV_3341-12_0_3_node_64 | 0.4 | n |  | TRUE
37 | bus_LV_3341-12_0_3_node_39 | 0.4 | n |  | TRUE
38 | bus_LV_3341-12_0_3_node_37 | 0.4 | n |  | TRUE
39 | bus_LV_3341-12_0_3_node_38 | 0.4 | n |  | TRUE
40 | bus_LV_3341-12_0_3_node_33 | 0.4 | n |  | TRUE
41 | bus_LV_3341-12_0_3_node_34 | 0.4 | n |  | TRUE
42 | bus_LV_3341-12_0_3_node_35 | 0.4 | n |  | TRUE
43 | bus_LV_3341-12_0_3_node_36 | 0.4 | n |  | TRUE
44 | bus_LV_3341-12_0_3_node_41 | 0.4 | n |  | TRUE
45 | bus_LV_3341-12_0_3_node_40 | 0.4 | n |  | TRUE
46 | bus_LV_3341-12_0_3_node_42 | 0.4 | n |  | TRUE
47 | bus_LV_3341-12_0_3_node_51 | 0.4 | n |  | TRUE
48 | bus_LV_3341-12_0_3_node_43 | 0.4 | n |  | TRUE
49 | bus_LV_3341-12_0_3_node_50 | 0.4 | n |  | TRUE
50 | bus_LV_3341-12_0_3_node_52 | 0.4 | n |  | TRUE
51 | bus_LV_3341-12_0_3_node_53 | 0.4 | n |  | TRUE
52 | bus_LV_3341-12_0_3_node_59 | 0.4 | n |  | TRUE
53 | bus_LV_3341-12_0_3_node_60 | 0.4 | n |  | TRUE
54 | bus_LV_3341-12_0_3_node_58 | 0.4 | n |  | TRUE
55 | bus_LV_3341-12_0_3_node_54 | 0.4 | n |  | TRUE
56 | bus_LV_3341-12_0_3_node_55 | 0.4 | n |  | TRUE
57 | bus_LV_3341-12_0_3_node_56 | 0.4 | n |  | TRUE
58 | bus_LV_3341-12_0_3_node_57 | 0.4 | n |  | TRUE
59 | bus_LV_3341-12_0_3_node_61 | 0.4 | n |  | TRUE
60 | bus_LV_3341-12_0_3_node_62 | 0.4 | n |  | TRUE
61 | bus_LV_3341-12_0_3_node_63 | 0.4 | n |  | TRUE
62 | bus_LV_3341-12_0_3_node_44 | 0.4 | n |  | TRUE
63 | bus_LV_3341-12_0_3_node_46 | 0.4 | n |  | TRUE
64 | bus_MV_10_1_node_291 | 20 | n |  | TRUE

## load
| name | bus | p_mw | q_mvar | const_z_percent | const_i_percent | sn_mva | scaling | in_service | type
0 | LV_3341-12_0_3_load_0 | 0 | 0.00096068 | 0.00024077 | 0 | 0 |  | 1 | TRUE | wye
1 | LV_3341-12_0_3_load_5 | 1 | 0.0019156 | 0.0004801 | 0 | 0 |  | 1 | TRUE | wye
2 | LV_3341-12_0_3_load_6 | 2 | 0.0025218 | 0.00063203 | 0 | 0 |  | 1 | TRUE | wye
3 | LV_3341-12_0_3_load_1 | 3 | 0.0016254 | 0.00040737 | 0 | 0 |  | 1 | TRUE | wye
4 | LV_3341-12_0_3_load_2 | 4 | 0.00080186 | 0.00020097 | 0 | 0 |  | 1 | TRUE | wye
5 | LV_3341-12_0_3_load_4 | 5 | 0.0010823 | 0.00027126 | 0 | 0 |  | 1 | TRUE | wye
6 | LV_3341-12_0_3_load_20 | 6 | 0.0025753 | 0.00064542 | 0 | 0 |  | 1 | TRUE | wye
7 | LV_3341-12_0_3_load_18 | 8 | 0.0072998 | 0.0018295 | 0 | 0 |  | 1 | TRUE | wye
8 | LV_3341-12_0_3_load_7 | 10 | 0.0019164 | 0.00048029 | 0 | 0 |  | 1 | TRUE | wye
9 | LV_3341-12_0_3_load_8 | 11 | 0.0019413 | 0.00048655 | 0 | 0 |  | 1 | TRUE | wye
10 | LV_3341-12_0_3_load_9 | 12 | 0.0019212 | 0.00048149 | 0 | 0 |  | 1 | TRUE | wye
11 | LV_3341-12_0_3_load_10 | 13 | 0.0022836 | 0.00057233 | 0 | 0 |  | 1 | TRUE | wye
12 | LV_3341-12_0_3_load_11 | 14 | 0.0031502 | 0.0007895 | 0 | 0 |  | 1 | TRUE | wye
13 | LV_3341-12_0_3_load_12 | 15 | 0.0037293 | 0.00093465 | 0 | 0 |  | 1 | TRUE | wye
14 | LV_3341-12_0_3_load_14 | 17 | 0.0035563 | 0.00089129 | 0 | 0 |  | 1 | TRUE | wye
15 | LV_3341-12_0_3_load_15 | 18 | 0.0030548 | 0.00076561 | 0 | 0 |  | 1 | TRUE | wye
16 | LV_3341-12_0_3_load_16 | 19 | 0.0022161 | 0.0005554 | 0 | 0 |  | 1 | TRUE | wye
17 | LV_3341-12_0_3_load_26 | 20 | 0.00080111 | 0.00020078 | 0 | 0 |  | 1 | TRUE | wye
18 | LV_3341-12_0_3_load_21 | 21 | 0.00053008 | 0.00013285 | 0 | 0 |  | 1 | TRUE | wye
19 | LV_3341-12_0_3_load_22 | 22 | 0.00243 | 0.00060901 | 0 | 0 |  | 1 | TRUE | wye
20 | LV_3341-12_0_3_load_48 | 26 | 0.0017982 | 0.00045067 | 0 | 0 |  | 1 | TRUE | wye
21 | LV_3341-12_0_3_load_47 | 27 | 0.0017079 | 0.00042804 | 0 | 0 |  | 1 | TRUE | wye
22 | LV_3341-12_0_3_load_32 | 28 | 0.004246 | 0.0010642 | 0 | 0 |  | 1 | TRUE | wye
23 | LV_3341-12_0_3_load_31 | 29 | 0.0031355 | 0.00078582 | 0 | 0 |  | 1 | TRUE | wye
24 | LV_3341-12_0_3_load_49 | 30 | 0.0027507 | 0.00068938 | 0 | 0 |  | 1 | TRUE | wye
25 | LV_3341-12_0_3_load_27 | 33 | 0.0032871 | 0.00082383 | 0 | 0 |  | 1 | TRUE | wye
26 | LV_3341-12_0_3_load_28 | 34 | 0.0035395 | 0.00088709 | 0 | 0 |  | 1 | TRUE | wye
27 | LV_3341-12_0_3_load_30 | 35 | 0.0033421 | 0.00083761 | 0 | 0 |  | 1 | TRUE | wye
28 | LV_3341-12_0_3_load_64 | 36 | 0.003169 | 0.00079423 | 0 | 0 |  | 1 | TRUE | wye
29 | LV_3341-12_0_3_load_39 | 37 | 0.0051884 | 0.0013003 | 0 | 0 |  | 1 | TRUE | wye
30 | LV_3341-12_0_3_load_38 | 39 | 0.0031843 | 0.00079807 | 0 | 0 |  | 1 | TRUE | wye
31 | LV_3341-12_0_3_load_33 | 40 | 0.0028357 | 0.00071068 | 0 | 0 |  | 1 | TRUE | wye
32 | LV_3341-12_0_3_load_36 | 43 | 0.0025678 | 0.00064355 | 0 | 0 |  | 1 | TRUE | wye
33 | LV_3341-12_0_3_load_41 | 44 | 0.0015674 | 0.00039284 | 0 | 0 |  | 1 | TRUE | wye
34 | LV_3341-12_0_3_load_40 | 45 | 0.0038701 | 0.00096994 | 0 | 0 |  | 1 | TRUE | wye
35 | LV_3341-12_0_3_load_42 | 46 | 0.0016132 | 0.0004043 | 0 | 0 |  | 1 | TRUE | wye
36 | LV_3341-12_0_3_load_50 | 49 | 0.0027602 | 0.00069178 | 0 | 0 |  | 1 | TRUE | wye
37 | LV_3341-12_0_3_load_52 | 50 | 0.0027959 | 0.00070072 | 0 | 0 |  | 1 | TRUE | wye
38 | LV_3341-12_0_3_load_53 | 51 | 0.0017587 | 0.00044076 | 0 | 0 |  | 1 | TRUE | wye
39 | LV_3341-12_0_3_load_60 | 53 | 0.001223 | 0.00030651 | 0 | 0 |  | 1 | TRUE | wye
40 | LV_3341-12_0_3_load_54 | 55 | 0.0020551 | 0.00051505 | 0 | 0 |  | 1 | TRUE | wye
41 | LV_3341-12_0_3_load_57 | 58 | 0.0011047 | 0.00027687 | 0 | 0 |  | 1 | TRUE | wye
42 | LV_3341-12_0_3_load_61 | 59 | 0.0013114 | 0.00032866 | 0 | 0 |  | 1 | TRUE | wye
43 | LV_3341-12_0_3_load_62 | 60 | 0.0011186 | 0.00028034 | 0 | 0 |  | 1 | TRUE | wye
44 | LV_3341-12_0_3_load_63 | 61 | 0.00051302 | 0.00012857 | 0 | 0 |  | 1 | TRUE | wye
45 | LV_3341-12_0_3_load_44 | 62 | 0.0016378 | 0.00041047 | 0 | 0 |  | 1 | TRUE | wye
46 | LV_3341-12_0_3_load_46 | 63 | 0.0015696 | 0.00039337 | 0 | 0 |  | 1 | TRUE | wye

## ext_grid
| name | bus | vm_pu | va_degree | slack_weight | in_service
0 |  | 25 | 1 | 0 | 1 | TRUE

## line
| name | std_type | from_bus | to_bus | length_km | r_ohm_per_km | x_ohm_per_km | c_nf_per_km | g_us_per_km | max_i_ka | df | parallel | type | in_service
0 | LV_3341-12_0_3_line_0 | NAYY 4x150 SE | 0 | 1 | 0.13882 | 0.208 | 0.08 | 261 | 0 | 0.27 | 1 | 1 | cs | TRUE
1 | LV_3341-12_0_3_line_1 | NAYY 4x150 SE | 1 | 2 | 0.0066665 | 0.208 | 0.08 | 261 | 0 | 0.27 | 1 | 1 | cs | TRUE
2 | LV_3341-12_0_3_line_2 | NAYY 4x150 SE | 2 | 10 | 0.014643 | 0.208 | 0.08 | 261 | 0 | 0.27 | 1 | 1 | cs | TRUE
3 | LV_3341-12_0_3_line_3 | NAYY 4x150 SE | 3 | 4 | 0.0015014 | 0.208 | 0.08 | 261 | 0 | 0.27 | 1 | 1 | cs | TRUE
4 | LV_3341-12_0_3_line_4 | NAYY 4x150 SE | 4 | 5 | 0.019405 | 0.208 | 0.08 | 261 | 0 | 0.27 | 1 | 1 | cs | TRUE
5 | LV_3341-12_0_3_line_5 | NAYY 4x150 SE | 5 | 8 | 0.1738 | 0.208 | 0.08 | 261 | 0 | 0.27 | 1 | 1 | cs | TRUE
6 | LV_3341-12_0_3_line_6 | NAYY 4x150 SE | 6 | 7 | 0.022083 | 0.208 | 0.08 | 261 | 0 | 0.27 | 1 | 1 | cs | TRUE
7 | LV_3341-12_0_3_line_7 | NAYY 4x150 SE | 7 | 21 | 0.021261 | 0.208 | 0.08 | 261 | 0 | 0.27 | 1 | 1 | cs | TRUE
8 | LV_3341-12_0_3_line_8 | NAYY 4x150 SE | 7 | 9 | 0.014231 | 0.208 | 0.08 | 261 | 0 | 0.27 | 1 | 1 | cs | TRUE
9 | LV_3341-12_0_3_line_9 | NAYY 4x150 SE | 8 | 9 | 0.031148 | 0.208 | 0.08 | 261 | 0 | 0.27 | 1 | 1 | cs | TRUE
10 | LV_3341-12_0_3_line_10 | NAYY 4x150 SE | 9 | 19 | 0.0088271 | 0.208 | 0.08 | 261 | 0 | 0.27 | 1 | 1 | cs | TRUE
11 | LV_3341-12_0_3_line_11 | NAYY 4x150 SE | 10 | 11 | 0.00078811 | 0.208 | 0.08 | 261 | 0 | 0.27 | 1 | 1 | cs | TRUE
12 | LV_3341-12_0_3_line_12 | NAYY 4x150 SE | 11 | 12 | 0.016096 | 0.208 | 0.08 | 261 | 0 | 0.27 | 1 | 1 | cs | TRUE
13 | LV_3341-12_0_3_line_13 | NAYY 4x150 SE | 12 | 13 | 0.012937 | 0.208 | 0.08 | 261 | 0 | 0.27 | 1 | 1 | cs | TRUE
14 | LV_3341-12_0_3_line_14 | NAYY 4x150 SE | 13 | 14 | 0.010631 | 0.208 | 0.08 | 261 | 0 | 0.27 | 1 | 1 | cs | TRUE
15 | LV_3341-12_0_3_line_15 | NAYY 4x150 SE | 14 | 15 | 0.013397 | 0.208 | 0.08 | 261 | 0 | 0.27 | 1 | 1 | cs | TRUE
16 | LV_3341-12_0_3_line_16 | NAYY 4x150 SE | 15 | 16 | 0.027322 | 0.208 | 0.08 | 261 | 0 | 0.27 | 1 | 1 | cs | TRUE
17 | LV_3341-12_0_3_line_17 | NAYY 4x150 SE | 16 | 17 | 0.0067766 | 0.208 | 0.08 | 261 | 0 | 0.27 | 1 | 1 | cs | TRUE
18 | LV_3341-12_0_3_line_18 | NAYY 4x150 SE | 16 | 18 | 0.038629 | 0.208 | 0.08 | 261 | 0 | 0.27 | 1 | 1 | cs | TRUE
19 | LV_3341-12_0_3_line_19 | NAYY 4x150 SE | 17 | 19 | 0.042519 | 0.208 | 0.08 | 261 | 0 | 0.27 | 1 | 1 | cs | TRUE
20 | LV_3341-12_0_3_line_20 | NAYY 4x150 SE | 18 | 20 | 0.024395 | 0.208 | 0.08 | 261 | 0 | 0.27 | 1 | 1 | cs | TRUE
21 | LV_3341-12_0_3_line_21 | NAYY 4x150 SE | 21 | 22 | 0.015044 | 0.208 | 0.08 | 261 | 0 | 0.27 | 1 | 1 | cs | TRUE
22 | LV_3341-12_0_3_line_22 | NAYY 4x150 SE | 22 | 23 | 0.0091077 | 0.208 | 0.08 | 261 | 0 | 0.27 | 1 | 1 | cs | TRUE
23 | LV_3341-12_0_3_line_23 | NAYY 4x150 SE | 23 | 24 | 0.022647 | 0.208 | 0.08 | 261 | 0 | 0.27 | 1 | 1 | cs | TRUE
24 | LV_3341-12_0_3_line_24 | NAYY 4x150 SE | 23 | 25 | 0.025266 | 0.208 | 0.08 | 261 | 0 | 0.27 | 1 | 1 | cs | TRUE
25 | LV_3341-12_0_3_line_25 | NAYY 4x150 SE | 24 | 26 | 0.018476 | 0.208 | 0.08 | 261 | 0 | 0.27 | 1 | 1 | cs | TRUE
26 | LV_3341-12_0_3_line_26 | NAYY 4x150 SE | 24 | 27 | 0.01255 | 0.208 | 0.08 | 261 | 0 | 0.27 | 1 | 1 | cs | TRUE
27 | LV_3341-12_0_3_line_27 | NAYY 4x150 SE | 25 | 28 | 0.020733 | 0.208 | 0.08 | 261 | 0 | 0.27 | 1 | 1 | cs | TRUE
28 | LV_3341-12_0_3_line_28 | NAYY 4x150 SE | 25 | 29 | 0.0073099 | 0.208 | 0.08 | 261 | 0 | 0.27 | 1 | 1 | cs | TRUE
29 | LV_3341-12_0_3_line_29 | NAYY 4x150 SE | 26 | 30 | 0.0029284 | 0.208 | 0.08 | 261 | 0 | 0.27 | 1 | 1 | cs | TRUE
30 | LV_3341-12_0_3_line_30 | NAYY 4x150 SE | 27 | 31 | 0.028086 | 0.208 | 0.08 | 261 | 0 | 0.27 | 1 | 1 | cs | TRUE
31 | LV_3341-12_0_3_line_31 | NAYY 4x150 SE | 29 | 32 | 0.0064566 | 0.208 | 0.08 | 261 | 0 | 0.27 | 1 | 1 | cs | TRUE
32 | LV_3341-12_0_3_line_32 | NAYY 4x150 SE | 31 | 63 | 0.0039752 | 0.208 | 0.08 | 261 | 0 | 0.27 | 1 | 1 | cs | TRUE
33 | LV_3341-12_0_3_line_33 | NAYY 4x150 SE | 31 | 48 | 0.014032 | 0.208 | 0.08 | 261 | 0 | 0.27 | 1 | 1 | cs | TRUE
34 | LV_3341-12_0_3_line_34 | NAYY 4x150 SE | 32 | 33 | 0.030657 | 0.208 | 0.08 | 261 | 0 | 0.27 | 1 | 1 | cs | TRUE
35 | LV_3341-12_0_3_line_35 | NAYY 4x150 SE | 33 | 34 | 0.025883 | 0.208 | 0.08 | 261 | 0 | 0.27 | 1 | 1 | cs | TRUE
36 | LV_3341-12_0_3_line_36 | NAYY 4x150 SE | 34 | 35 | 0.024417 | 0.208 | 0.08 | 261 | 0 | 0.27 | 1 | 1 | cs | TRUE
37 | LV_3341-12_0_3_line_37 | NAYY 4x150 SE | 34 | 36 | 0.029477 | 0.208 | 0.08 | 261 | 0 | 0.27 | 1 | 1 | cs | TRUE
38 | LV_3341-12_0_3_line_38 | NAYY 4x150 SE | 36 | 39 | 0.0071856 | 0.208 | 0.08 | 261 | 0 | 0.27 | 1 | 1 | cs | TRUE
39 | LV_3341-12_0_3_line_39 | NAYY 4x150 SE | 37 | 38 | 0.036062 | 0.208 | 0.08 | 261 | 0 | 0.27 | 1 | 1 | cs | TRUE
40 | LV_3341-12_0_3_line_40 | NAYY 4x150 SE | 38 | 39 | 0.0039804 | 0.208 | 0.08 | 261 | 0 | 0.27 | 1 | 1 | cs | TRUE
41 | LV_3341-12_0_3_line_41 | NAYY 4x150 SE | 40 | 41 | 0.0095374 | 0.208 | 0.08 | 261 | 0 | 0.27 | 1 | 1 | cs | TRUE
42 | LV_3341-12_0_3_line_42 | NAYY 4x150 SE | 41 | 42 | 0.007544 | 0.208 | 0.08 | 261 | 0 | 0.27 | 1 | 1 | cs | TRUE
43 | LV_3341-12_0_3_line_43 | NAYY 4x150 SE | 41 | 43 | 0.026739 | 0.208 | 0.08 | 261 | 0 | 0.27 | 1 | 1 | cs | TRUE
44 | LV_3341-12_0_3_line_44 | NAYY 4x150 SE | 42 | 44 | 0.018916 | 0.208 | 0.08 | 261 | 0 | 0.27 | 1 | 1 | cs | TRUE
45 | LV_3341-12_0_3_line_45 | NAYY 4x150 SE | 42 | 45 | 0.030581 | 0.208 | 0.08 | 261 | 0 | 0.27 | 1 | 1 | cs | TRUE
46 | LV_3341-12_0_3_line_46 | NAYY 4x150 SE | 43 | 46 | 0.0024781 | 0.208 | 0.08 | 261 | 0 | 0.27 | 1 | 1 | cs | TRUE
47 | LV_3341-12_0_3_line_47 | NAYY 4x150 SE | 45 | 47 | 0.028467 | 0.208 | 0.08 | 261 | 0 | 0.27 | 1 | 1 | cs | TRUE
48 | LV_3341-12_0_3_line_48 | NAYY 4x150 SE | 46 | 48 | 0.0078116 | 0.208 | 0.08 | 261 | 0 | 0.27 | 1 | 1 | cs | TRUE
49 | LV_3341-12_0_3_line_49 | NAYY 4x150 SE | 47 | 51 | 0.018663 | 0.208 | 0.08 | 261 | 0 | 0.27 | 1 | 1 | cs | TRUE
50 | LV_3341-12_0_3_line_50 | NAYY 4x150 SE | 47 | 49 | 0.026609 | 0.208 | 0.08 | 261 | 0 | 0.27 | 1 | 1 | cs | TRUE
51 | LV_3341-12_0_3_line_51 | NAYY 4x150 SE | 48 | 62 | 0.0097778 | 0.208 | 0.08 | 261 | 0 | 0.27 | 1 | 1 | cs | TRUE
52 | LV_3341-12_0_3_line_52 | NAYY 4x150 SE | 49 | 50 | 0.01304 | 0.208 | 0.08 | 261 | 0 | 0.27 | 1 | 1 | cs | TRUE
53 | LV_3341-12_0_3_line_53 | NAYY 4x150 SE | 51 | 52 | 0.018928 | 0.208 | 0.08 | 261 | 0 | 0.27 | 1 | 1 | cs | TRUE
54 | LV_3341-12_0_3_line_54 | NAYY 4x150 SE | 52 | 60 | 0.016954 | 0.208 | 0.08 | 261 | 0 | 0.27 | 1 | 1 | cs | TRUE
55 | LV_3341-12_0_3_line_55 | NAYY 4x150 SE | 52 | 57 | 0.001419 | 0.208 | 0.08 | 261 | 0 | 0.27 | 1 | 1 | cs | TRUE
56 | LV_3341-12_0_3_line_56 | NAYY 4x150 SE | 53 | 54 | 0.014528 | 0.208 | 0.08 | 261 | 0 | 0.27 | 1 | 1 | cs | TRUE
57 | LV_3341-12_0_3_line_57 | NAYY 4x150 SE | 54 | 59 | 0.004872 | 0.208 | 0.08 | 261 | 0 | 0.27 | 1 | 1 | cs | TRUE
58 | LV_3341-12_0_3_line_58 | NAYY 4x150 SE | 54 | 56 | 0.021474 | 0.208 | 0.08 | 261 | 0 | 0.27 | 1 | 1 | cs | TRUE
59 | LV_3341-12_0_3_line_59 | NAYY 4x150 SE | 55 | 56 | 0.0016317 | 0.208 | 0.08 | 261 | 0 | 0.27 | 1 | 1 | cs | TRUE
60 | LV_3341-12_0_3_line_60 | NAYY 4x150 SE | 55 | 57 | 0.01303 | 0.208 | 0.08 | 261 | 0 | 0.27 | 1 | 1 | cs | TRUE
61 | LV_3341-12_0_3_line_61 | NAYY 4x150 SE | 56 | 58 | 0.01805 | 0.208 | 0.08 | 261 | 0 | 0.27 | 1 | 1 | cs | TRUE
62 | LV_3341-12_0_3_line_62 | NAYY 4x150 SE | 60 | 61 | 0.0031545 | 0.208 | 0.08 | 261 | 0 | 0.27 | 1 | 1 | cs | TRUE

## trafo
| name | std_type | hv_bus | lv_bus | sn_mva | vn_hv_kv | vn_lv_kv | vk_percent | vkr_percent | pfe_kw | i0_percent | shift_degree | tap_side | tap_neutral | tap_min | tap_max | tap_step_percent | tap_step_degree | tap_pos | tap_phase_shifter | parallel | df | in_service
0 | LV_3341-12_0_3_trafo_25 | 0.25 MVA 20/0.4 kV | 64 | 25 | 0.25 | 20 | 0.4 | 6 | 1.44 | 0.8 | 0.32 | 150 | hv | 0 | -2 | 2 | 2.5 | 0 | 0 | FALSE | 1 | 1 | TRUE

## line_geodata
| x0 | y0 | x1 | y1 | x2 | y2 | x3 | y3 | x4 | y4 | x5 | y5 | x6 | y6 | x7 | y7 | x8 | y8 | x9 | y9 | x10 | y10 | x11 | y11
0 | 2718576.69 | 1234945.8847 | 2718438.1894 | 1234955.2973
1 | 2718576.69 | 1234945.8847 | 2718578.3041 | 1234947.7073 | 2718580.5085 | 1234949.1636 | 2718582.0184 | 1234949.6619
2 | 2718582.0184 | 1234949.6619 | 2718583.9157 | 1234950.288 | 2718587.1422 | 1234951.3644 | 2718591.6073 | 1234951.4536 | 2718596.3659 | 1234951.8756
3 | 2718951.0976 | 1234936.461 | 2718949.6002 | 1234936.5717
4 | 2718930.6961 | 1234932.7266 | 2718937.5577 | 1234934.8879 | 2718947.6739 | 1234936.7141 | 2718949.6002 | 1234936.5717
5 | 2718757.1147 | 1234941.3953 | 2718930.6961 | 1234932.7266
6 | 2718740.0218 | 1234973.4462 | 2718747.9217 | 1234974.4159 | 2718755.2 | 1234976.185 | 2718761.7986 | 1234976.8663
7 | 2718740.0218 | 1234973.4462 | 2718739.1554 | 1234976.2645 | 2718737.4838 | 1234978.4551 | 2718733.3382 | 1234982.8313 | 2718726.1192 | 1234989.0512
8 | 2718734.4497 | 1234960.947 | 2718735.7832 | 1234962.0301 | 2718738.941 | 1234966.5413 | 2718739.8742 | 1234970.6076 | 2718740.0218 | 1234973.4462
9 | 2718734.4497 | 1234960.947 | 2718739.7325 | 1234957.2496 | 2718745.6609 | 1234955.3443 | 2718750.6116 | 1234951.5958 | 2718753.7422 | 1234948.378 | 2718756.0477 | 1234944.7767 | 2718757.1147 | 1234941.3953
10 | 2718734.4497 | 1234960.947 | 2718732.1846 | 1234959.1225 | 2718727.3708 | 1234957.1581 | 2718726.6585 | 1234957.0566
11 | 2718596.3659 | 1234951.8756 | 2718597.1509 | 1234951.9452
12 | 2718597.1509 | 1234951.9452 | 2718609.2469 | 1234953.018 | 2718613.1979 | 1234953.1188
13 | 2718626.1308 | 1234953.449 | 2718613.1979 | 1234953.1188
14 | 2718626.1308 | 1234953.449 | 2718636.7587 | 1234953.7202
15 | 2718650.1517 | 1234954.0621 | 2718636.7587 | 1234953.7202
16 | 2718677.465 | 1234954.7592 | 2718650.1517 | 1234954.0621
17 | 2718677.465 | 1234954.7592 | 2718684.2394 | 1234954.9338
18 | 2718677.465 | 1234954.7592 | 2718678.1463 | 1234960.066 | 2718677.5241 | 1234962.0329 | 2718675.0353 | 1234963.4399 | 2718671.1757 | 1234963.3628 | 2718665.9364 | 1234962.6131 | 2718660.6339 | 1234962.7518 | 2718657.7834 | 1234964.0737 | 2718656.493 | 1234966.5165 | 2718657.4627 | 1234968.7599 | 2718660.292 | 1234969.6282 | 2718662.8826 | 1234969.564
19 | 2718726.6585 | 1234957.0566 | 2718717.8357 | 1234955.7998 | 2718684.2394 | 1234954.9338
20 | 2718677.7338 | 1234980.7077 | 2718678.4156 | 1234977.2741 | 2718678.8734 | 1234974.4476 | 2718678.1081 | 1234972.2083 | 2718675.719 | 1234970.904 | 2718669.6309 | 1234969.8149 | 2718664.7611 | 1234969.5174 | 2718662.8826 | 1234969.564
21 | 2718714.3616 | 1234998.4336 | 2718724.8872 | 1234990.1127 | 2718726.1192 | 1234989.0512
22 | 2718706.7902 | 1235003.4842 | 2718713.1022 | 1234999.4292 | 2718714.3616 | 1234998.4336
23 | 2718706.7902 | 1235003.4842 | 2718716.1039 | 1235011.7435 | 2718725.028 | 1235016.7703
24 | 2718684.9647 | 1235016.2807 | 2718692.538 | 1235012.3733 | 2718706.7902 | 1235003.4842
25 | 2718725.028 | 1235016.7703 | 2718727.6754 | 1235013.8653 | 2718742.0363 | 1235016.1746
26 | 2718725.028 | 1235016.7703 | 2718722.6673 | 1235019.3475 | 2718723.706 | 1235024.1943 | 2718721.7414 | 1235027.7913
27 | 2718684.9647 | 1235016.2807 | 2718686.4953 | 1235020.0032 | 2718686.567 | 1235020.9609 | 2718686.6345 | 1235022.1299 | 2718681.7674 | 1235028.5156 | 2718681.2655 | 1235029.7621 | 2718682.3295 | 1235034.8652
28 | 2718684.9647 | 1235016.2807 | 2718682.6852 | 1235017.4472 | 2718678.4146 | 1235019.5251
29 | 2718744.9276 | 1235016.6395 | 2718742.0363 | 1235016.1746
30 | 2718720.6349 | 1235050.1872 | 2718724.7992 | 1235048.6581 | 2718725.2993 | 1235047.1224 | 2718728.3901 | 1235038.3215 | 2718721.6571 | 1235028.9795 | 2718721.7414 | 1235027.7913
31 | 2718672.6087 | 1235022.3499 | 2718678.4146 | 1235019.5251
32 | 2718720.6349 | 1235050.1872 | 2718716.7163 | 1235050.8556
33 | 2718720.6349 | 1235050.1872 | 2718729.8333 | 1235059.6675 | 2718730.2502 | 1235060.3987
34 | 2718672.6087 | 1235022.3499 | 2718652.9879 | 1235021.0571 | 2718641.9962 | 1235020.8374
35 | 2718641.9962 | 1235020.8374 | 2718628.4299 | 1235020.5663 | 2718623.573 | 1235018.4899 | 2718616.5431 | 1235018.3059
36 | 2718592.1347 | 1235017.6669 | 2718616.5431 | 1235018.3059
37 | 2718616.5431 | 1235018.3059 | 2718626.3203 | 1235046.1143
38 | 2718626.3203 | 1235046.1143 | 2718620.8979 | 1235050.8292
39 | 2718645.3518 | 1235068.2648 | 2718636.9669 | 1235070.3546 | 2718630.9901 | 1235070.1462 | 2718626.9399 | 1235068.6197 | 2718623.2835 | 1235065.5665 | 2718620.4008 | 1235060.1712 | 2718618.6593 | 1235054.1205
40 | 2718618.6593 | 1235054.1205 | 2718620.8979 | 1235050.8292
41 | 2718707.4152 | 1235080.9034 | 2718697.8778 | 1235080.9085
42 | 2718714.7202 | 1235082.8397 | 2718713.6758 | 1235082.4408 | 2718707.4152 | 1235080.9034
43 | 2718707.4152 | 1235080.9034 | 2718726.2664 | 1235077.8887 | 2718727.9651 | 1235070.4314
44 | 2718714.7202 | 1235082.8397 | 2718718.7174 | 1235084.3653 | 2718722.3085 | 1235087.2727 | 2718724.0752 | 1235090.544 | 2718725.0044 | 1235094.8104 | 2718724.9657 | 1235096.7424
45 | 2718714.7202 | 1235082.8397 | 2718713.5189 | 1235090.2884 | 2718711.0247 | 1235098.0337 | 2718709.0975 | 1235102.4098 | 2718707.352 | 1235103.7538 | 2718706.09 | 1235104.3958 | 2718699.5949 | 1235104.1942
46 | 2718728.5151 | 1235068.0151 | 2718728.3745 | 1235068.6345 | 2718727.9651 | 1235070.4314
47 | 2718699.5949 | 1235104.1942 | 2718694.0207 | 1235132.1103
48 | 2718730.2502 | 1235060.3987 | 2718730.1095 | 1235060.9963 | 2718728.5151 | 1235068.0151
49 | 2718694.0207 | 1235132.1103 | 2718698.6251 | 1235134.3152 | 2718704.6566 | 1235135.1919 | 2718712.1143 | 1235135.4826
50 | 2718694.0207 | 1235132.1103 | 2718672.2908 | 1235141.2837 | 2718669.2699 | 1235141.3844
51 | 2718730.2502 | 1235060.3987 | 2718736.356 | 1235056.8067 | 2718739.021 | 1235056.4137
52 | 2718656.2375 | 1235141.8191 | 2718669.2699 | 1235141.3844
53 | 2718731.0279 | 1235136.2196 | 2718712.1143 | 1235135.4826
54 | 2718731.0279 | 1235136.2196 | 2718731.2344 | 1235132.7098 | 2718738.3419 | 1235132.7852 | 2718743.9293 | 1235129.8095
55 | 2718732.45 | 1235136.2814 | 2718731.0279 | 1235136.2196
56 | 2718736.9223 | 1235168.5634 | 2718732.8399 | 1235169.4048 | 2718730.7327 | 1235168.0171 | 2718722.9998 | 1235169.2859
57 | 2718739.3474 | 1235171.0917 | 2718738.9567 | 1235168.2928 | 2718738.2355 | 1235168.3895 | 2718737.3398 | 1235168.5051 | 2718736.9223 | 1235168.5634
58 | 2718736.9223 | 1235168.5634 | 2718736.8343 | 1235168.039 | 2718735.8481 | 1235161.7031 | 2718738.2636 | 1235161.3066 | 2718735.7138 | 1235149.4906
59 | 2718735.7138 | 1235149.4906 | 2718734.68 | 1235149.7035 | 2718734.5855 | 1235149.1351
60 | 2718732.45 | 1235136.2814 | 2718734.5855 | 1235149.1351
61 | 2718735.7138 | 1235149.4906 | 2718738.6895 | 1235147.5819 | 2718741.039 | 1235147.4509 | 2718743.0329 | 1235148.0691 | 2718745.6069 | 1235149.2103 | 2718746.8481 | 1235151.1255 | 2718748.5538 | 1235154.0397 | 2718750.1713 | 1235153.7941
62 | 2718746.7135 | 1235128.3267 | 2718743.9293 | 1235129.8095

## bus_geodata
| x | y | coords
0 | 2718438.1894 | 1234955.2973
1 | 2718576.69 | 1234945.8847
2 | 2718582.0184 | 1234949.6619
3 | 2718951.0976 | 1234936.461
4 | 2718949.6002 | 1234936.5717
5 | 2718930.6961 | 1234932.7266
6 | 2718761.7986 | 1234976.8663
7 | 2718740.0218 | 1234973.4462
8 | 2718757.1147 | 1234941.3953
9 | 2718734.4497 | 1234960.947
10 | 2718596.3659 | 1234951.8756
11 | 2718597.1509 | 1234951.9452
12 | 2718613.1979 | 1234953.1188
13 | 2718626.1308 | 1234953.449
14 | 2718636.7587 | 1234953.7202
15 | 2718650.1517 | 1234954.0621
16 | 2718677.465 | 1234954.7592
17 | 2718684.2394 | 1234954.9338
18 | 2718662.8826 | 1234969.564
19 | 2718726.6585 | 1234957.0566
20 | 2718677.7338 | 1234980.7077
21 | 2718726.1192 | 1234989.0512
22 | 2718714.3616 | 1234998.4336
23 | 2718706.7902 | 1235003.4842
24 | 2718725.028 | 1235016.7703
25 | 2718684.9647 | 1235016.2807
26 | 2718742.0363 | 1235016.1746
27 | 2718721.7414 | 1235027.7913
28 | 2718682.3295 | 1235034.8652
29 | 2718678.4146 | 1235019.5251
30 | 2718744.9276 | 1235016.6395
31 | 2718720.6349 | 1235050.1872
32 | 2718672.6087 | 1235022.3499
33 | 2718641.9962 | 1235020.8374
34 | 2718616.5431 | 1235018.3059
35 | 2718592.1347 | 1235017.6669
36 | 2718626.3203 | 1235046.1143
37 | 2718645.3518 | 1235068.2648
38 | 2718618.6593 | 1235054.1205
39 | 2718620.8979 | 1235050.8292
40 | 2718697.8778 | 1235080.9085
41 | 2718707.4152 | 1235080.9034
42 | 2718714.7202 | 1235082.8397
43 | 2718727.9651 | 1235070.4314
44 | 2718724.9657 | 1235096.7424
45 | 2718699.5949 | 1235104.1942
46 | 2718728.5151 | 1235068.0151
47 | 2718694.0207 | 1235132.1103
48 | 2718730.2502 | 1235060.3987
49 | 2718669.2699 | 1235141.3844
50 | 2718656.2375 | 1235141.8191
51 | 2718712.1143 | 1235135.4826
52 | 2718731.0279 | 1235136.2196
53 | 2718722.9998 | 1235169.2859
54 | 2718736.9223 | 1235168.5634
55 | 2718734.5855 | 1235149.1351
56 | 2718735.7138 | 1235149.4906
57 | 2718732.45 | 1235136.2814
58 | 2718750.1713 | 1235153.7941
59 | 2718739.3474 | 1235171.0917
60 | 2718743.9293 | 1235129.8095
61 | 2718746.7135 | 1235128.3267
62 | 2718739.021 | 1235056.4137
63 | 2718716.7163 | 1235050.8556
64 | 2718672.6087 | 1235022.3499

## line_std_types
| c_nf_per_km | r_ohm_per_km | x_ohm_per_km | max_i_ka | type | q_mm2 | alpha | voltage_rating
NAYY 4x50 SE | 210 | 0.642 | 0.083 | 0.142 | cs | 50 | 0.00403 | LV
NAYY 4x120 SE | 264 | 0.225 | 0.08 | 0.242 | cs | 120 | 0.00403 | LV
NAYY 4x150 SE | 261 | 0.208 | 0.08 | 0.27 | cs | 150 | 0.00403 | LV
NA2XS2Y 1x95 RM/25 12/20 kV | 216 | 0.313 | 0.132 | 0.252 | cs | 95 | 0.00403 | MV
NA2XS2Y 1x185 RM/25 12/20 kV | 273 | 0.161 | 0.117 | 0.362 | cs | 185 | 0.00403 | MV
NA2XS2Y 1x240 RM/25 12/20 kV | 304 | 0.122 | 0.112 | 0.421 | cs | 240 | 0.00403 | MV
NA2XS2Y 1x95 RM/25 6/10 kV | 315 | 0.313 | 0.123 | 0.249 | cs | 95 | 0.00403 | MV
NA2XS2Y 1x185 RM/25 6/10 kV | 406 | 0.161 | 0.11 | 0.358 | cs | 185 | 0.00403 | MV
NA2XS2Y 1x240 RM/25 6/10 kV | 456 | 0.122 | 0.105 | 0.416 | cs | 240 | 0.00403 | MV
NA2XS2Y 1x150 RM/25 12/20 kV | 250 | 0.206 | 0.116 | 0.319 | cs | 150 | 0.00403 | MV
NA2XS2Y 1x120 RM/25 12/20 kV | 230 | 0.253 | 0.119 | 0.283 | cs | 120 | 0.00403 | MV
NA2XS2Y 1x70 RM/25 12/20 kV | 190 | 0.443 | 0.132 | 0.22 | cs | 70 | 0.00403 | MV
NA2XS2Y 1x150 RM/25 6/10 kV | 360 | 0.206 | 0.11 | 0.315 | cs | 150 | 0.00403 | MV
NA2XS2Y 1x120 RM/25 6/10 kV | 340 | 0.253 | 0.113 | 0.28 | cs | 120 | 0.00403 | MV
NA2XS2Y 1x70 RM/25 6/10 kV | 280 | 0.443 | 0.123 | 0.217 | cs | 70 | 0.00403 | MV
N2XS(FL)2Y 1x120 RM/35 64/110 kV | 112 | 0.153 | 0.166 | 0.366 | cs | 120 | 0.00393 | HV
N2XS(FL)2Y 1x185 RM/35 64/110 kV | 125 | 0.099 | 0.156 | 0.457 | cs | 185 | 0.00393 | HV
N2XS(FL)2Y 1x240 RM/35 64/110 kV | 135 | 0.075 | 0.149 | 0.526 | cs | 240 | 0.00393 | HV
N2XS(FL)2Y 1x300 RM/35 64/110 kV | 144 | 0.06 | 0.144 | 0.588 | cs | 300 | 0.00393 | HV
15-AL1/3-ST1A 0.4 | 11 | 1.8769 | 0.35 | 0.105 | ol | 16 | 0.00403 | LV
24-AL1/4-ST1A 0.4 | 11.25 | 1.2012 | 0.335 | 0.14 | ol | 24 | 0.00403 | LV
48-AL1/8-ST1A 0.4 | 12.2 | 0.5939 | 0.3 | 0.21 | ol | 48 | 0.00403 | LV
94-AL1/15-ST1A 0.4 | 13.2 | 0.306 | 0.29 | 0.35 | ol | 94 | 0.00403 | LV
34-AL1/6-ST1A 10.0 | 9.7 | 0.8342 | 0.36 | 0.17 | ol | 34 | 0.00403 | MV
48-AL1/8-ST1A 10.0 | 10.1 | 0.5939 | 0.35 | 0.21 | ol | 48 | 0.00403 | MV
70-AL1/11-ST1A 10.0 | 10.4 | 0.4132 | 0.339 | 0.29 | ol | 70 | 0.00403 | MV
94-AL1/15-ST1A 10.0 | 10.75 | 0.306 | 0.33 | 0.35 | ol | 94 | 0.00403 | MV
122-AL1/20-ST1A 10.0 | 11.1 | 0.2376 | 0.323 | 0.41 | ol | 122 | 0.00403 | MV
149-AL1/24-ST1A 10.0 | 11.25 | 0.194 | 0.315 | 0.47 | ol | 149 | 0.00403 | MV
34-AL1/6-ST1A 20.0 | 9.15 | 0.8342 | 0.382 | 0.17 | ol | 34 | 0.00403 | MV
48-AL1/8-ST1A 20.0 | 9.5 | 0.5939 | 0.372 | 0.21 | ol | 48 | 0.00403 | MV
70-AL1/11-ST1A 20.0 | 9.7 | 0.4132 | 0.36 | 0.29 | ol | 70 | 0.00403 | MV
94-AL1/15-ST1A 20.0 | 10 | 0.306 | 0.35 | 0.35 | ol | 94 | 0.00403 | MV
122-AL1/20-ST1A 20.0 | 10.3 | 0.2376 | 0.344 | 0.41 | ol | 122 | 0.00403 | MV
149-AL1/24-ST1A 20.0 | 10.5 | 0.194 | 0.337 | 0.47 | ol | 149 | 0.00403 | MV
184-AL1/30-ST1A 20.0 | 10.75 | 0.1571 | 0.33 | 0.535 | ol | 184 | 0.00403 | MV
243-AL1/39-ST1A 20.0 | 11 | 0.1188 | 0.32 | 0.645 | ol | 243 | 0.00403 | MV
48-AL1/8-ST1A 110.0 | 8 | 0.5939 | 0.46 | 0.21 | ol | 48 | 0.00403 | HV
70-AL1/11-ST1A 110.0 | 8.4 | 0.4132 | 0.45 | 0.29 | ol | 70 | 0.00403 | HV
94-AL1/15-ST1A 110.0 | 8.65 | 0.306 | 0.44 | 0.35 | ol | 94 | 0.00403 | HV
122-AL1/20-ST1A 110.0 | 8.5 | 0.2376 | 0.43 | 0.41 | ol | 122 | 0.00403 | HV
149-AL1/24-ST1A 110.0 | 8.75 | 0.194 | 0.41 | 0.47 | ol | 149 | 0.00403 | HV
184-AL1/30-ST1A 110.0 | 8.8 | 0.1571 | 0.4 | 0.535 | ol | 184 | 0.00403 | HV
243-AL1/39-ST1A 110.0 | 9 | 0.1188 | 0.39 | 0.645 | ol | 243 | 0.00403 | HV
305-AL1/39-ST1A 110.0 | 9.2 | 0.0949 | 0.38 | 0.74 | ol | 305 | 0.00403 | HV
490-AL1/64-ST1A 110.0 | 9.75 | 0.059 | 0.37 | 0.96 | ol | 490 | 0.00403 | HV
679-AL1/86-ST1A 110.0 | 9.95 | 0.042 | 0.36 | 1.15 | ol | 679 | 0.00403 | HV
490-AL1/64-ST1A 220.0 | 10 | 0.059 | 0.285 | 0.96 | ol | 490 | 0.00403 | HV
679-AL1/86-ST1A 220.0 | 11.7 | 0.042 | 0.275 | 1.15 | ol | 679 | 0.00403 | HV
490-AL1/64-ST1A 380.0 | 11 | 0.059 | 0.253 | 0.96 | ol | 490 | 0.00403 | HV
679-AL1/86-ST1A 380.0 | 14.6 | 0.042 | 0.25 | 1.15 | ol | 679 | 0.00403 | HV

## trafo_std_types
| i0_percent | pfe_kw | vkr_percent | sn_mva | vn_lv_kv | vn_hv_kv | vk_percent | shift_degree | vector_group | tap_side | tap_neutral | tap_min | tap_max | tap_step_degree | tap_step_percent | tap_phase_shifter
160 MVA 380/110 kV | 0.06 | 60 | 0.25 | 160 | 110 | 380 | 12.2 | 0 | Yy0 | hv | 0 | -9 | 9 | 0 | 1.5 | FALSE
100 MVA 220/110 kV | 0.06 | 55 | 0.26 | 100 | 110 | 220 | 12 | 0 | Yy0 | hv | 0 | -9 | 9 | 0 | 1.5 | FALSE
63 MVA 110/20 kV | 0.04 | 22 | 0.32 | 63 | 20 | 110 | 18 | 150 | YNd5 | hv | 0 | -9 | 9 | 0 | 1.5 | FALSE
40 MVA 110/20 kV | 0.05 | 18 | 0.34 | 40 | 20 | 110 | 16.2 | 150 | YNd5 | hv | 0 | -9 | 9 | 0 | 1.5 | FALSE
25 MVA 110/20 kV | 0.07 | 14 | 0.41 | 25 | 20 | 110 | 12 | 150 | YNd5 | hv | 0 | -9 | 9 | 0 | 1.5 | FALSE
63 MVA 110/10 kV | 0.04 | 22 | 0.32 | 63 | 10 | 110 | 18 | 150 | YNd5 | hv | 0 | -9 | 9 | 0 | 1.5 | FALSE
40 MVA 110/10 kV | 0.05 | 18 | 0.34 | 40 | 10 | 110 | 16.2 | 150 | YNd5 | hv | 0 | -9 | 9 | 0 | 1.5 | FALSE
25 MVA 110/10 kV | 0.07 | 14 | 0.41 | 25 | 10 | 110 | 12 | 150 | YNd5 | hv | 0 | -9 | 9 | 0 | 1.5 | FALSE
0.25 MVA 20/0.4 kV | 0.32 | 0.8 | 1.44 | 0.25 | 0.4 | 20 | 6 | 150 | Yzn5 | hv | 0 | -2 | 2 | 0 | 2.5 | FALSE
0.4 MVA 20/0.4 kV | 0.3375 | 1.35 | 1.425 | 0.4 | 0.4 | 20 | 6 | 150 | Dyn5 | hv | 0 | -2 | 2 | 0 | 2.5 | FALSE
0.63 MVA 20/0.4 kV | 0.2619 | 1.65 | 1.206 | 0.63 | 0.4 | 20 | 6 | 150 | Dyn5 | hv | 0 | -2 | 2 | 0 | 2.5 | FALSE
0.25 MVA 10/0.4 kV | 0.24 | 0.6 | 1.2 | 0.25 | 0.4 | 10 | 4 | 150 | Dyn5 | hv | 0 | -2 | 2 | 0 | 2.5 | FALSE
0.4 MVA 10/0.4 kV | 0.2375 | 0.95 | 1.325 | 0.4 | 0.4 | 10 | 4 | 150 | Dyn5 | hv | 0 | -2 | 2 | 0 | 2.5 | FALSE
0.63 MVA 10/0.4 kV | 0.1873 | 1.18 | 1.0794 | 0.63 | 0.4 | 10 | 4 | 150 | Dyn5 | hv | 0 | -2 | 2 | 0 | 2.5 | FALSE

## trafo3w_std_types
| sn_hv_mva | sn_mv_mva | sn_lv_mva | vn_hv_kv | vn_mv_kv | vn_lv_kv | vk_hv_percent | vk_mv_percent | vk_lv_percent | vkr_hv_percent | vkr_mv_percent | vkr_lv_percent | pfe_kw | i0_percent | shift_mv_degree | shift_lv_degree | vector_group | tap_side | tap_neutral | tap_min | tap_max | tap_step_percent
63/25/38 MVA 110/20/10 kV | 63 | 25 | 38 | 110 | 20 | 10 | 10.4 | 10.4 | 10.4 | 0.28 | 0.32 | 0.35 | 35 | 0.89 | 0 | 0 | YN0yn0yn0 | hv | 0 | -10 | 10 | 1.2
63/25/38 MVA 110/10/10 kV | 63 | 25 | 38 | 110 | 10 | 10 | 10.4 | 10.4 | 10.4 | 0.28 | 0.32 | 0.35 | 35 | 0.89 | 0 | 0 | YN0yn0yn0 | hv | 0 | -10 | 10 | 1.2

## fuse_std_types
| fuse_type | i_rated_a | t_avg | t_min | t_total | x_avg | x_min | x_total
HV 100A | HV 100A | 100 | 0 | [10.0, 3.64, 0.854, 0.281, 0.1, 0.0531, 0.022, 0.01] | [10.0, 4.267, 1.21, 0.403, 0.1, 0.058, 0.022, 0.01] | 0 | [300.0, 350.0, 450.0, 550.0, 700.0, 850.0, 1200.0, 1752.0] | [600.0, 700.0, 900.0, 1150.0, 1665.0, 2000.0, 3000.0, 4313.0]
HV 10A | HV 10A | 10 | 0 | [10.0, 1675.0, 0.344, 0.156, 0.1, 0.0417, 0.0171, 0.01] | [10.0, 1.3, 0.3, 0.155, 0.1, 0.0555, 0.023, 0.01] | 0 | [30.0, 32.0, 35.0, 37.0, 39.0, 50.0, 70.0, 88.0] | [60.0, 70.0, 80.0, 87.0, 94.0, 110.0, 150.0, 216.0]
HV 125A | HV 125A | 125 | 0 | [10.0, 1.82, 0.344, 0.1, 0.0467, 0.0269, 0.01] | [10.0, 2.478, 0.426, 0.1, 0.0427, 0.0211, 0.01] | 0 | [375.0, 500.0, 700.0, 925.0, 1200.0, 1500.0, 2341.0] | [750.0, 1000.0, 1500.0, 2200.0, 3000.0, 4000.0, 5765.0]
HV 160A | HV 160A | 160 | 0 | [10.0, 4.15, 1.03, 0.198, 0.1, 0.051, 0.0172, 0.01] | [10.0, 2.3, 0.734, 0.274, 0.1, 0.046, 0.0177, 0.01] | 0 | [480.0, 550.0, 700.0, 1000.0, 1260.0, 1600.0, 2500.0, 3227.0] | [960.0, 1300.0, 1700.0, 2200.0, 2996.0, 4000.0, 6000.0, 7946.0]
HV 16A | HV 16A | 16 | 0 | [10.0, 0.352, 0.164, 0.1, 0.0649, 0.0342, 0.01] | [10.0, 2.34, 0.722, 0.181, 0.1, 0.055, 0.0296, 0.01] | 0 | [48.0, 60.0, 65.0, 71.0, 80.0, 100.0, 162.0] | [96.0, 110.0, 125.0, 150.0, 168.0, 200.0, 250.0, 398.0]
HV 200A | HV 200A | 200 | 0 | [10.0, 4.267, 1.21, 0.403, 0.1, 0.058, 0.022, 0.01] | [10.0, 3.73, 1.654, 0.328, 0.1, 0.0531, 0.019, 0.01] | 0 | [600.0, 700.0, 900.0, 1150.0, 1665.0, 2000.0, 3000.0, 4313.0] | [1200.0, 1500.0, 1800.0, 2700.0, 3960.0, 5000.0, 7500.0, 10620.0]
HV 20A | HV 20A | 20 | 0 | [10.0, 1.3, 0.3, 0.155, 0.1, 0.0555, 0.023, 0.01] | [10.0, 1.3, 0.161, 0.1, 0.0611, 0.0399, 0.0141, 0.01] | 0 | [60.0, 70.0, 80.0, 87.0, 94.0, 110.0, 150.0, 216.0] | [120.0, 150.0, 200.0, 223.0, 260.0, 300.0, 450.0, 532.0]
HV 25A | HV 25A | 25 | 0 | [10.0, 2.512, 0.833, 0.299, 0.1, 0.0372, 0.0223, 0.01] | [10.0, 3.125, 0.597, 0.198, 0.1, 0.0378, 0.022, 0.01] | 0 | [75.0, 82.0, 90.0, 100.0, 124.0, 170.0, 200.0, 289.0] | [150.0, 170.0, 210.0, 250.0, 294.0, 400.0, 500.0, 711.0]
HV 31.5A | HV 31.5A | 31.5 | 0 | [10.0, 2.34, 0.722, 0.181, 0.1, 0.055, 0.0296, 0.01] | [10.0, 2.84, 0.368, 0.164, 0.1, 0.0621, 0.0378, 0.0195, 0.01] | 0 | [95.0, 110.0, 125.0, 150.0, 165.0, 200.0, 250.0, 390.0] | [189.0, 220.0, 300.0, 350.0, 393.0, 450.0, 530.0, 700.0, 960.0]
HV 40A | HV 40A | 40 | 0 | [10.0, 1.3, 0.161, 0.1, 0.0611, 0.0399, 0.0141, 0.01] | [10.0, 2.05, 0.369, 0.198, 0.1, 0.051, 0.0298, 0.01] | 0 | [120.0, 150.0, 200.0, 223.0, 260.0, 300.0, 450.0, 532.0] | [240.0, 300.0, 400.0, 450.0, 530.0, 650.0, 800.0, 1311.0]
HV 50A | HV 50A | 50 | 0 | [10.0, 3.215, 0.597, 0.198, 0.1, 0.0378, 0.022, 0.01] | [10.0, 3.64, 0.854, 0.281, 0.1, 0.0531, 0.022, 0.01] | 0 | [150.0, 170.0, 210.0, 250.0, 294.0, 400.0, 500.0, 711.0] | [300.0, 350.0, 450.0, 550.0, 700.0, 850.0, 1200.0, 1752.0]
HV 6.3A | HV 6.3A | 6.3 | 0 | [10.0, 1.39, 0.344, 0.168, 0.1, 0.056, 0.0263, 0.01] | [10.0, 1.711, 0.516, 0.198, 0.1, 0.0634, 0.0303, 0.01] | 0 | [19.0, 19.5, 20.4, 20.8, 22.0, 25.0, 32.0, 48.0] | [38.0, 40.0, 43.0, 48.0, 53.0, 60.0, 75.0, 118.0]
HV 63A | HV 63A | 63 | 0 | [10.0, 2.84, 0.368, 0.164, 0.1, 0.0621, 0.0378, 0.0195, 0.01] | [10.0, 1.82, 0.344, 0.1, 0.0467, 0.0269, 0.01] | 0 | [189.0, 220.0, 300.0, 350.0, 393.0, 450.0, 530.0, 700.0, 961.0] | [378.0, 500.0, 700.0, 934.0, 1200.0, 1500.0, 2366.0]
HV 80A | HV 80A | 80 | 0 | [10.0, 2.05, 0.369, 0.198, 0.1, 0.051, 0.0298, 0.01] | [10.0, 4.15, 1.03, 0.198, 0.1, 0.051, 0.0172, 0.01] | 0 | [240.0, 300.0, 400.0, 450.0, 530.0, 650.0, 800.0, 1311.0] | [480.0, 550.0, 700.0, 1000.0, 1260.0, 1600.0, 2500.0, 3227.0]
Siemens NH-1-100 | Siemens NH-1-100 | 100 | [5400.0, 2000.0, 400.0, 20.0, 1.0, 0.2, 0.012, 0.004] | 0 | 0 | [150.0, 190.0, 250.0, 430.0, 900.0, 1250.0, 2700.0, 3600.0] | 0 | 0
Siemens NH-1-125 | Siemens NH-1-125 | 125 | [4800.0, 120.0, 7.0, 0.1, 0.004] | 0 | 0 | [180.0, 400.0, 740.0, 2000.0, 4250.0] | 0 | 0
Siemens NH-1-16 | Siemens NH-1-16 | 16 | [4000.0, 400.0, 2.0, 0.1, 0.04, 0.01] | 0 | 0 | [26.0, 35.0, 75.0, 150.0, 200.0, 300.0] | 0 | 0
Siemens NH-1-160 | Siemens NH-1-160 | 160 | [4800.0, 120.0, 7.0, 0.1, 0.004] | 0 | 0 | [210.0, 500.0, 900.0, 2300.0, 5000.0] | 0 | 0
Siemens NH-1-25 | Siemens NH-1-25 | 25 | [4000.0, 1000.0, 10.0, 0.2, 0.02, 0.01] | 0 | 0 | [40.0, 50.0, 100.0, 210.0, 400.0, 500.0] | 0 | 0
Siemens NH-1-50 | Siemens NH-1-50 | 50 | [4000.0, 40.0, 4.0, 1.0, 0.02, 0.01] | 0 | 0 | [86.0, 200.0, 300.0, 400.0, 1000.0, 1280.0] | 0 | 0
Siemens NH-1-63 | Siemens NH-1-63 | 63 | [4000.0, 100.0, 10.0, 2.0, 0.04, 0.01] | 0 | 0 | [100.0, 200.0, 300.0, 400.0, 1000.0, 1500.0] | 0 | 0
Siemens NH-1-80 | Siemens NH-1-80 | 80 | [4800.0, 120.0, 7.0, 0.1, 0.01] | 0 | 0 | [150.58, 250.0, 450.0, 1150.0, 2470.0] | 0 | 0
Siemens NH-2-1000 | Siemens NH-2-1000 | 1000 | [4800.0, 120.0, 7.0, 0.1, 0.004] | 0 | 0 | [1900.0, 3500.0, 8400.0, 24000.0, 52000.0] | 0 | 0
Siemens NH-2-200 | Siemens NH-2-200 | 200 | [4800.0, 120.0, 7.0, 0.1, 0.004] | 0 | 0 | [280.0, 650.0, 1200.0, 3000.0, 7000.0] | 0 | 0
Siemens NH-2-224 | Siemens NH-2-224 | 224 | [4800.0, 120.0, 7.0, 0.2, 0.04, 0.004] | 0 | 0 | [400.0, 750.0, 1453.0, 3025.0, 4315.0, 7600.0] | 0 | 0
Siemens NH-2-250 | Siemens NH-2-250 | 250 | [4800.0, 120.0, 7.0, 0.1, 0.004] | 0 | 0 | [450.0, 800.0, 1650.0, 4000.0, 8500.0] | 0 | 0
Siemens NH-2-315 | Siemens NH-2-315 | 315 | [4800.0, 120.0, 7.0, 0.1, 0.004] | 0 | 0 | [550.0, 920.0, 1900.0, 5000.0, 11000.0] | 0 | 0
Siemens NH-2-355 | Siemens NH-2-355 | 355 | [4800.0, 120.0, 6.0, 0.1, 0.004] | 0 | 0 | [650.0, 1116.27, 2350.0, 5840.0, 12790.0] | 0 | 0
Siemens NH-2-400 | Siemens NH-2-400 | 400 | [4800.0, 120.0, 7.0, 0.1, 0.004] | 0 | 0 | [720.0, 1350.0, 2800.0, 6500.0, 15000.0] | 0 | 0
Siemens NH-2-425 | Siemens NH-2-425 | 425 | [4800.0, 120.0, 7.0, 0.1, 0.004] | 0 | 0 | [850.0, 1500.0, 3050.0, 7500.0, 16500.0] | 0 | 0
Siemens NH-2-630 | Siemens NH-2-630 | 630 | [4800.0, 120.0, 7.0, 0.1, 0.004] | 0 | 0 | [1200.0, 2000.0, 4800.0, 12000.0, 26000.0] | 0 | 0

## dtypes
| element | column | dtype
0 | bus | name | object
1 | bus | vn_kv | float64
2 | bus | type | object
3 | bus | zone | object
4 | bus | in_service | bool
5 | load | name | object
6 | load | bus | uint32
7 | load | p_mw | float64
8 | load | q_mvar | float64
9 | load | const_z_percent | float64
10 | load | const_i_percent | float64
11 | load | sn_mva | float64
12 | load | scaling | float64
13 | load | in_service | bool
14 | load | type | object
15 | ext_grid | name | object
16 | ext_grid | bus | uint32
17 | ext_grid | vm_pu | float64
18 | ext_grid | va_degree | float64
19 | ext_grid | slack_weight | float64
20 | ext_grid | in_service | bool
21 | line | name | object
22 | line | std_type | object
23 | line | from_bus | uint32
24 | line | to_bus | uint32
25 | line | length_km | float64
26 | line | r_ohm_per_km | float64
27 | line | x_ohm_per_km | float64
28 | line | c_nf_per_km | float64
29 | line | g_us_per_km | float64
30 | line | max_i_ka | float64
31 | line | df | float64
32 | line | parallel | uint32
33 | line | type | object
34 | line | in_service | bool
35 | trafo | name | object
36 | trafo | std_type | object
37 | trafo | hv_bus | uint32
38 | trafo | lv_bus | uint32
39 | trafo | sn_mva | float64
40 | trafo | vn_hv_kv | float64
41 | trafo | vn_lv_kv | float64
42 | trafo | vk_percent | float64
43 | trafo | vkr_percent | float64
44 | trafo | pfe_kw | float64
45 | trafo | i0_percent | float64
46 | trafo | shift_degree | float64
47 | trafo | tap_side | object
48 | trafo | tap_neutral | int32
49 | trafo | tap_min | int32
50 | trafo | tap_max | int32
51 | trafo | tap_step_percent | float64
52 | trafo | tap_step_degree | float64
53 | trafo | tap_pos | int32
54 | trafo | tap_phase_shifter | bool
55 | trafo | parallel | uint32
56 | trafo | df | float64
57 | trafo | in_service | bool
58 | line_geodata | coords | object
59 | bus_geodata | x | float64
60 | bus_geodata | y | float64
61 | bus_geodata | coords | object

## parameters
| version | format_version | converged | OPF_converged | name | f_hz | sn_mva
0 | 2.14.6 | 2.14.0 | FALSE | FALSE |  | 50 | 1