## bus
| name | vn_kv | type | zone | in_service
0 | bus_LV_3341-17_0_3_node_0 | 0.4 | n |  | TRUE
1 | bus_LV_3341-17_0_3_node_1 | 0.4 | n |  | TRUE
2 | bus_LV_3341-17_0_3_node_2 | 0.4 | n |  | TRUE
3 | bus_LV_3341-17_0_3_node_3 | 0.4 | n |  | TRUE
4 | bus_LV_3341-17_0_3_node_4 | 0.4 | n |  | TRUE
5 | bus_LV_3341-17_0_3_node_5 | 0.4 | n |  | TRUE
6 | bus_LV_3341-17_0_3_node_6 | 0.4 | n |  | TRUE
7 | bus_LV_3341-17_0_3_node_8 | 0.4 | n |  | TRUE
8 | bus_LV_3341-17_0_3_node_9 | 0.4 | n |  | TRUE
9 | bus_LV_3341-17_0_3_node_45 | 0.4 | n |  | TRUE
10 | bus_LV_3341-17_0_3_node_59 | 0.4 | n |  | TRUE
11 | bus_LV_3341-17_0_3_node_46 | 0.4 | n |  | TRUE
12 | bus_LV_3341-17_0_3_node_10 | 0.4 | n |  | TRUE
13 | bus_LV_3341-17_0_3_node_11 | 0.4 | n |  | TRUE
14 | bus_LV_3341-17_0_3_node_12 | 0.4 | n |  | TRUE
15 | bus_LV_3341-17_0_3_node_13 | 0.4 | n |  | TRUE
16 | bus_LV_3341-17_0_3_node_14 | 0.4 | n |  | TRUE
17 | bus_LV_3341-17_0_3_node_16 | 0.4 | n |  | TRUE
18 | bus_LV_3341-17_0_3_node_28 | 0.4 | n |  | TRUE
19 | bus_LV_3341-17_0_3_node_29 | 0.4 | n |  | TRUE
20 | bus_LV_3341-17_0_3_node_42 | 0.4 | n |  | TRUE
21 | bus_LV_3341-17_0_3_node_26 | 0.4 | n |  | TRUE
22 | bus_LV_3341-17_0_3_node_17 | 0.4 | n |  | TRUE
23 | bus_LV_3341-17_0_3_node_43 | 0.4 | n |  | TRUE
24 | bus_LV_3341-17_0_3_node_18 | 0.4 | n |  | TRUE
25 | bus_LV_3341-17_0_3_node_70 | 0.4 | n |  | TRUE
26 | bus_LV_3341-17_0_3_node_19 | 0.4 | n |  | TRUE
27 | bus_LV_3341-17_0_3_node_49 | 0.4 | n |  | TRUE
28 | bus_LV_3341-17_0_3_node_36 | 0.4 | n |  | TRUE
29 | bus_LV_3341-17_0_3_node_21 | 0.4 | n |  | TRUE
30 | bus_LV_3341-17_0_3_node_72 | 0.4 | n |  | TRUE
31 | bus_LV_3341-17_0_3_node_22 | 0.4 | n |  | TRUE
32 | bus_LV_3341-17_0_3_node_23 | 0.4 | n |  | TRUE
33 | bus_LV_3341-17_0_3_node_44 | 0.4 | n |  | TRUE
34 | bus_LV_3341-17_0_3_node_24 | 0.4 | n |  | TRUE
35 | bus_LV_3341-17_0_3_node_25 | 0.4 | n |  | TRUE
36 | bus_LV_3341-17_0_3_node_33 | 0.4 | n |  | TRUE
37 | bus_LV_3341-17_0_3_node_39 | 0.4 | n |  | TRUE
38 | bus_LV_3341-17_0_3_node_41 | 0.4 | n |  | TRUE
39 | bus_LV_3341-17_0_3_node_30 | 0.4 | n |  | TRUE
40 | bus_LV_3341-17_0_3_node_38 | 0.4 | n |  | TRUE
41 | bus_LV_3341-17_0_3_node_76 | 0.4 | n |  | TRUE
42 | bus_LV_3341-17_0_3_node_47 | 0.4 | n |  | TRUE
43 | bus_LV_3341-17_0_3_node_34 | 0.4 | n |  | TRUE
44 | bus_LV_3341-17_0_3_node_35 | 0.4 | n |  | TRUE
45 | bus_LV_3341-17_0_3_node_31 | 0.4 | n |  | TRUE
46 | bus_LV_3341-17_0_3_node_40 | 0.4 | n |  | TRUE
47 | bus_LV_3341-17_0_3_node_37 | 0.4 | n |  | TRUE
48 | bus_LV_3341-17_0_3_node_32 | 0.4 | n |  | TRUE
49 | bus_LV_3341-17_0_3_node_48 | 0.4 | n |  | TRUE
50 | bus_LV_3341-17_0_3_node_71 | 0.4 | n |  | TRUE
51 | bus_LV_3341-17_0_3_node_75 | 0.4 | n |  | TRUE
52 | bus_LV_3341-17_0_3_node_50 | 0.4 | n |  | TRUE
53 | bus_LV_3341-17_0_3_node_51 | 0.4 | n |  | TRUE
54 | bus_LV_3341-17_0_3_node_52 | 0.4 | n |  | TRUE
55 | bus_LV_3341-17_0_3_node_53 | 0.4 | n |  | TRUE
56 | bus_LV_3341-17_0_3_node_54 | 0.4 | n |  | TRUE
57 | bus_LV_3341-17_0_3_node_55 | 0.4 | n |  | TRUE
58 | bus_LV_3341-17_0_3_node_56 | 0.4 | n |  | TRUE
59 | bus_LV_3341-17_0_3_node_57 | 0.4 | n |  | TRUE
60 | bus_LV_3341-17_0_3_node_58 | 0.4 | n |  | TRUE
61 | bus_LV_3341-17_0_3_node_64 | 0.4 | n |  | TRUE
62 | bus_LV_3341-17_0_3_node_61 | 0.4 | n |  | TRUE
63 | bus_LV_3341-17_0_3_node_65 | 0.4 | n |  | TRUE
64 | bus_LV_3341-17_0_3_node_60 | 0.4 | n |  | TRUE
65 | bus_LV_3341-17_0_3_node_62 | 0.4 | n |  | TRUE
66 | bus_LV_3341-17_0_3_node_63 | 0.4 | n |  | TRUE
67 | bus_LV_3341-17_0_3_node_66 | 0.4 | n |  | TRUE
68 | bus_LV_3341-17_0_3_node_68 | 0.4 | n |  | TRUE
69 | bus_LV_3341-17_0_3_node_67 | 0.4 | n |  | TRUE
70 | bus_LV_3341-17_0_3_node_69 | 0.4 | n |  | TRUE
71 | bus_LV_3341-17_0_3_node_73 | 0.4 | n |  | TRUE
72 | bus_LV_3341-17_0_3_node_74 | 0.4 | n |  | TRUE
73 | bus_MV_10_1_node_246 | 20 | n |  | TRUE

## load
| name | bus | p_mw | q_mvar | const_z_percent | const_i_percent | sn_mva | scaling | in_service | type
0 | LV_3341-17_0_3_load_0 | 0 | 0.00043195 | 0.00010826 | 0 | 0 |  | 1 | TRUE | wye
1 | LV_3341-17_0_3_load_1 | 1 | 0.0045834 | 0.0011487 | 0 | 0 |  | 1 | TRUE | wye
2 | LV_3341-17_0_3_load_4 | 4 | 0.0097288 | 0.0024383 | 0 | 0 |  | 1 | TRUE | wye
3 | LV_3341-17_0_3_load_6 | 6 | 0.0034242 | 0.00085819 | 0 | 0 |  | 1 | TRUE | wye
4 | LV_3341-17_0_3_load_8 | 7 | 0.00076188 | 0.00019094 | 0 | 0 |  | 1 | TRUE | wye
5 | LV_3341-17_0_3_load_9 | 8 | 0.00056572 | 0.00014178 | 0 | 0 |  | 1 | TRUE | wye
6 | LV_3341-17_0_3_load_45 | 9 | 0.018933 | 0.004745 | 0 | 0 |  | 1 | TRUE | wye
7 | LV_3341-17_0_3_load_59 | 10 | 0.005857 | 0.0014679 | 0 | 0 |  | 1 | TRUE | wye
8 | LV_3341-17_0_3_load_10 | 12 | 0.0054526 | 0.0013666 | 0 | 0 |  | 1 | TRUE | wye
9 | LV_3341-17_0_3_load_11 | 13 | 0.0048698 | 0.0012205 | 0 | 0 |  | 1 | TRUE | wye
10 | LV_3341-17_0_3_load_13 | 15 | 0.0055388 | 0.0013882 | 0 | 0 |  | 1 | TRUE | wye
11 | LV_3341-17_0_3_load_14 | 16 | 0.0089892 | 0.0022529 | 0 | 0 |  | 1 | TRUE | wye
12 | LV_3341-17_0_3_load_28 | 18 | 0.0081175 | 0.0020344 | 0 | 0 |  | 1 | TRUE | wye
13 | LV_3341-17_0_3_load_42 | 20 | 0.0010961 | 0.0002747 | 0 | 0 |  | 1 | TRUE | wye
14 | LV_3341-17_0_3_load_43 | 23 | 0.0042931 | 0.001076 | 0 | 0 |  | 1 | TRUE | wye
15 | LV_3341-17_0_3_load_70 | 25 | 0.026111 | 0.0065441 | 0 | 0 |  | 1 | TRUE | wye
16 | LV_3341-17_0_3_load_49 | 27 | 0.0034545 | 0.00086578 | 0 | 0 |  | 1 | TRUE | wye
17 | LV_3341-17_0_3_load_36 | 28 | 0.0076193 | 0.0019096 | 0 | 0 |  | 1 | TRUE | wye
18 | LV_3341-17_0_3_load_72 | 30 | 0.026389 | 0.0066137 | 0 | 0 |  | 1 | TRUE | wye
19 | LV_3341-17_0_3_load_44 | 33 | 0.0021546 | 0.00053999 | 0 | 0 |  | 1 | TRUE | wye
20 | LV_3341-17_0_3_load_33 | 36 | 0.0043382 | 0.0010873 | 0 | 0 |  | 1 | TRUE | wye
21 | LV_3341-17_0_3_load_39 | 37 | 0.0042765 | 0.0010718 | 0 | 0 |  | 1 | TRUE | wye
22 | LV_3341-17_0_3_load_41 | 38 | 0.0040201 | 0.0010075 | 0 | 0 |  | 1 | TRUE | wye
23 | LV_3341-17_0_3_load_30 | 39 | 0.0086481 | 0.0021674 | 0 | 0 |  | 1 | TRUE | wye
24 | LV_3341-17_0_3_load_38 | 40 | 0.0028797 | 0.00072171 | 0 | 0 |  | 1 | TRUE | wye
25 | LV_3341-17_0_3_load_76 | 41 | 0.0052326 | 0.0013114 | 0 | 0 |  | 1 | TRUE | wye
26 | LV_3341-17_0_3_load_47 | 42 | 0.0010307 | 0.00025832 | 0 | 0 |  | 1 | TRUE | wye
27 | LV_3341-17_0_3_load_35 | 44 | 0.0032477 | 0.00081394 | 0 | 0 |  | 1 | TRUE | wye
28 | LV_3341-17_0_3_load_31 | 45 | 0.0052789 | 0.001323 | 0 | 0 |  | 1 | TRUE | wye
29 | LV_3341-17_0_3_load_40 | 46 | 0.0044816 | 0.0011232 | 0 | 0 |  | 1 | TRUE | wye
30 | LV_3341-17_0_3_load_37 | 47 | 0.0066654 | 0.0016705 | 0 | 0 |  | 1 | TRUE | wye
31 | LV_3341-17_0_3_load_32 | 48 | 0.0054427 | 0.0013641 | 0 | 0 |  | 1 | TRUE | wye
32 | LV_3341-17_0_3_load_48 | 49 | 0.0037274 | 0.00093418 | 0 | 0 |  | 1 | TRUE | wye
33 | LV_3341-17_0_3_load_71 | 50 | 0.0099369 | 0.0024904 | 0 | 0 |  | 1 | TRUE | wye
34 | LV_3341-17_0_3_load_75 | 51 | 0.0048285 | 0.0012101 | 0 | 0 |  | 1 | TRUE | wye
35 | LV_3341-17_0_3_load_50 | 52 | 0.0010991 | 0.00027546 | 0 | 0 |  | 1 | TRUE | wye
36 | LV_3341-17_0_3_load_55 | 57 | 0.00030607 | 7.6709e-05 | 0 | 0 |  | 1 | TRUE | wye
37 | LV_3341-17_0_3_load_56 | 58 | 0.00037311 | 9.3511e-05 | 0 | 0 |  | 1 | TRUE | wye
38 | LV_3341-17_0_3_load_57 | 59 | 0.00037079 | 9.2928e-05 | 0 | 0 |  | 1 | TRUE | wye
39 | LV_3341-17_0_3_load_58 | 60 | 0.00034289 | 8.5937e-05 | 0 | 0 |  | 1 | TRUE | wye
40 | LV_3341-17_0_3_load_64 | 61 | 0.00059763 | 0.00014978 | 0 | 0 |  | 1 | TRUE | wye
41 | LV_3341-17_0_3_load_61 | 62 | 0.00015894 | 3.9833e-05 | 0 | 0 |  | 1 | TRUE | wye
42 | LV_3341-17_0_3_load_60 | 64 | 0.00064219 | 0.00016095 | 0 | 0 |  | 1 | TRUE | wye
43 | LV_3341-17_0_3_load_63 | 66 | 0.0016347 | 0.00040968 | 0 | 0 |  | 1 | TRUE | wye
44 | LV_3341-17_0_3_load_66 | 67 | 0.00061959 | 0.00015529 | 0 | 0 |  | 1 | TRUE | wye
45 | LV_3341-17_0_3_load_68 | 68 | 0.0012333 | 0.0003091 | 0 | 0 |  | 1 | TRUE | wye
46 | LV_3341-17_0_3_load_69 | 70 | 0.0016119 | 0.00040398 | 0 | 0 |  | 1 | TRUE | wye
47 | LV_3341-17_0_3_load_74 | 72 | 0.0017722 | 0.00044415 | 0 | 0 |  | 1 | TRUE | wye

## ext_grid
| name | bus | vm_pu | va_degree | slack_weight | in_service
0 |  | 24 | 1 | 0 | 1 | TRUE

## line
| name | std_type | from_bus | to_bus | length_km | r_ohm_per_km | x_ohm_per_km | c_nf_per_km | g_us_per_km | max_i_ka | df | parallel | type | in_service
0 | LV_3341-17_0_3_line_0 | NAYY 4x150 SE | 0 | 1 | 0.068433 | 0.208 | 0.08 | 261 | 0 | 0.27 | 1 | 1 | cs | TRUE
1 | LV_3341-17_0_3_line_1 | NAYY 4x150 SE | 0 | 2 | 0.013415 | 0.208 | 0.08 | 261 | 0 | 0.27 | 1 | 1 | cs | TRUE
2 | LV_3341-17_0_3_line_2 | NAYY 4x150 SE | 1 | 3 | 0.055379 | 0.208 | 0.08 | 261 | 0 | 0.27 | 1 | 1 | cs | TRUE
3 | LV_3341-17_0_3_line_3 | NAYY 4x150 SE | 2 | 4 | 0.081361 | 0.208 | 0.08 | 261 | 0 | 0.27 | 1 | 1 | cs | TRUE
4 | LV_3341-17_0_3_line_4 | NAYY 4x150 SE | 2 | 5 | 0.079828 | 0.208 | 0.08 | 261 | 0 | 0.27 | 1 | 1 | cs | TRUE
5 | LV_3341-17_0_3_line_5 | NAYY 4x150 SE | 3 | 6 | 0.013157 | 0.208 | 0.08 | 261 | 0 | 0.27 | 1 | 1 | cs | TRUE
6 | LV_3341-17_0_3_line_6 | NAYY 4x150 SE | 5 | 7 | 0.057827 | 0.208 | 0.08 | 261 | 0 | 0.27 | 1 | 1 | cs | TRUE
7 | LV_3341-17_0_3_line_7 | NAYY 4x150 SE | 5 | 8 | 0.13761 | 0.208 | 0.08 | 261 | 0 | 0.27 | 1 | 1 | cs | TRUE
8 | LV_3341-17_0_3_line_8 | NAYY 4x150 SE | 6 | 9 | 0.014679 | 0.208 | 0.08 | 261 | 0 | 0.27 | 1 | 1 | cs | TRUE
9 | LV_3341-17_0_3_line_9 | NAYY 4x150 SE | 8 | 10 | 0.041166 | 0.208 | 0.08 | 261 | 0 | 0.27 | 1 | 1 | cs | TRUE
10 | LV_3341-17_0_3_line_10 | NAYY 4x150 SE | 9 | 11 | 0.038032 | 0.208 | 0.08 | 261 | 0 | 0.27 | 1 | 1 | cs | TRUE
11 | LV_3341-17_0_3_line_11 | NAYY 4x150 SE | 11 | 42 | 0.0080637 | 0.208 | 0.08 | 261 | 0 | 0.27 | 1 | 1 | cs | TRUE
12 | LV_3341-17_0_3_line_12 | NAYY 4x150 SE | 11 | 49 | 0.032304 | 0.208 | 0.08 | 261 | 0 | 0.27 | 1 | 1 | cs | TRUE
13 | LV_3341-17_0_3_line_13 | NAYY 4x150 SE | 12 | 13 | 8.0657e-05 | 0.208 | 0.08 | 261 | 0 | 0.27 | 1 | 1 | cs | TRUE
14 | LV_3341-17_0_3_line_14 | NAYY 4x150 SE | 12 | 14 | 0.010135 | 0.208 | 0.08 | 261 | 0 | 0.27 | 1 | 1 | cs | TRUE
15 | LV_3341-17_0_3_line_15 | NAYY 4x150 SE | 13 | 15 | 0.0087972 | 0.208 | 0.08 | 261 | 0 | 0.27 | 1 | 1 | cs | TRUE
16 | LV_3341-17_0_3_line_16 | NAYY 4x150 SE | 14 | 16 | 0.01194 | 0.208 | 0.08 | 261 | 0 | 0.27 | 1 | 1 | cs | TRUE
17 | LV_3341-17_0_3_line_17 | NAYY 4x150 SE | 14 | 17 | 0.051348 | 0.208 | 0.08 | 261 | 0 | 0.27 | 1 | 1 | cs | TRUE
18 | LV_3341-17_0_3_line_18 | NAYY 4x150 SE | 15 | 18 | 0.022002 | 0.208 | 0.08 | 261 | 0 | 0.27 | 1 | 1 | cs | TRUE
19 | LV_3341-17_0_3_line_19 | NAYY 4x150 SE | 16 | 19 | 0.013423 | 0.208 | 0.08 | 261 | 0 | 0.27 | 1 | 1 | cs | TRUE
20 | LV_3341-17_0_3_line_20 | NAYY 4x150 SE | 17 | 20 | 0.017574 | 0.208 | 0.08 | 261 | 0 | 0.27 | 1 | 1 | cs | TRUE
21 | LV_3341-17_0_3_line_21 | NAYY 4x150 SE | 17 | 21 | 0.025738 | 0.208 | 0.08 | 261 | 0 | 0.27 | 1 | 1 | cs | TRUE
22 | LV_3341-17_0_3_line_22 | NAYY 4x150 SE | 18 | 39 | 0.0061364 | 0.208 | 0.08 | 261 | 0 | 0.27 | 1 | 1 | cs | TRUE
23 | LV_3341-17_0_3_line_23 | NAYY 4x150 SE | 19 | 40 | 0.014932 | 0.208 | 0.08 | 261 | 0 | 0.27 | 1 | 1 | cs | TRUE
24 | LV_3341-17_0_3_line_24 | NAYY 4x150 SE | 19 | 22 | 0.010021 | 0.208 | 0.08 | 261 | 0 | 0.27 | 1 | 1 | cs | TRUE
25 | LV_3341-17_0_3_line_25 | NAYY 4x150 SE | 20 | 41 | 0.030354 | 0.208 | 0.08 | 261 | 0 | 0.27 | 1 | 1 | cs | TRUE
26 | LV_3341-17_0_3_line_26 | NAYY 4x150 SE | 21 | 38 | 0.015798 | 0.208 | 0.08 | 261 | 0 | 0.27 | 1 | 1 | cs | TRUE
27 | LV_3341-17_0_3_line_27 | NAYY 4x150 SE | 22 | 23 | 0.011975 | 0.208 | 0.08 | 261 | 0 | 0.27 | 1 | 1 | cs | TRUE
28 | LV_3341-17_0_3_line_28 | NAYY 4x150 SE | 23 | 31 | 0.014427 | 0.208 | 0.08 | 261 | 0 | 0.27 | 1 | 2 | cs | TRUE
29 | LV_3341-17_0_3_line_29 | NAYY 4x150 SE | 24 | 25 | 0.024412 | 0.208 | 0.08 | 261 | 0 | 0.27 | 1 | 3 | cs | TRUE
30 | LV_3341-17_0_3_line_30 | NAYY 4x150 SE | 25 | 42 | 0.021486 | 0.208 | 0.08 | 261 | 0 | 0.27 | 1 | 1 | cs | TRUE
31 | LV_3341-17_0_3_line_31 | NAYY 4x150 SE | 25 | 29 | 0.022225 | 0.208 | 0.08 | 261 | 0 | 0.27 | 1 | 2 | cs | TRUE
32 | LV_3341-17_0_3_line_32 | NAYY 4x150 SE | 26 | 27 | 0.035369 | 0.208 | 0.08 | 261 | 0 | 0.27 | 1 | 1 | cs | TRUE
33 | LV_3341-17_0_3_line_33 | NAYY 4x150 SE | 26 | 28 | 0.025893 | 0.208 | 0.08 | 261 | 0 | 0.27 | 1 | 1 | cs | TRUE
34 | LV_3341-17_0_3_line_34 | NAYY 4x150 SE | 28 | 43 | 0.011468 | 0.208 | 0.08 | 261 | 0 | 0.27 | 1 | 1 | cs | TRUE
35 | LV_3341-17_0_3_line_35 | NAYY 4x150 SE | 29 | 30 | 0.036935 | 0.208 | 0.08 | 261 | 0 | 0.27 | 1 | 1 | cs | TRUE
36 | LV_3341-17_0_3_line_36 | NAYY 4x150 SE | 29 | 31 | 0.059194 | 0.208 | 0.08 | 261 | 0 | 0.27 | 1 | 2 | cs | TRUE
37 | LV_3341-17_0_3_line_37 | NAYY 4x150 SE | 31 | 32 | 0.013231 | 0.208 | 0.08 | 261 | 0 | 0.27 | 1 | 1 | cs | TRUE
38 | LV_3341-17_0_3_line_38 | NAYY 4x150 SE | 32 | 33 | 0.010854 | 0.208 | 0.08 | 261 | 0 | 0.27 | 1 | 1 | cs | TRUE
39 | LV_3341-17_0_3_line_39 | NAYY 4x150 SE | 34 | 35 | 0.074265 | 0.208 | 0.08 | 261 | 0 | 0.27 | 1 | 1 | cs | TRUE
40 | LV_3341-17_0_3_line_40 | NAYY 4x150 SE | 34 | 36 | 0.007604 | 0.208 | 0.08 | 261 | 0 | 0.27 | 1 | 1 | cs | TRUE
41 | LV_3341-17_0_3_line_41 | NAYY 4x150 SE | 35 | 37 | 0.032862 | 0.208 | 0.08 | 261 | 0 | 0.27 | 1 | 1 | cs | TRUE
42 | LV_3341-17_0_3_line_42 | NAYY 4x150 SE | 36 | 44 | 0.02204 | 0.208 | 0.08 | 261 | 0 | 0.27 | 1 | 1 | cs | TRUE
43 | LV_3341-17_0_3_line_43 | NAYY 4x150 SE | 36 | 45 | 0.012655 | 0.208 | 0.08 | 261 | 0 | 0.27 | 1 | 1 | cs | TRUE
44 | LV_3341-17_0_3_line_44 | NAYY 4x150 SE | 37 | 46 | 0.017933 | 0.208 | 0.08 | 261 | 0 | 0.27 | 1 | 1 | cs | TRUE
45 | LV_3341-17_0_3_line_45 | NAYY 4x150 SE | 40 | 47 | 0.022179 | 0.208 | 0.08 | 261 | 0 | 0.27 | 1 | 1 | cs | TRUE
46 | LV_3341-17_0_3_line_46 | NAYY 4x150 SE | 43 | 47 | 0.001378 | 0.208 | 0.08 | 261 | 0 | 0.27 | 1 | 1 | cs | TRUE
47 | LV_3341-17_0_3_line_47 | NAYY 4x150 SE | 43 | 48 | 0.012585 | 0.208 | 0.08 | 261 | 0 | 0.27 | 1 | 1 | cs | TRUE
48 | LV_3341-17_0_3_line_48 | NAYY 4x150 SE | 45 | 48 | 0.00642 | 0.208 | 0.08 | 261 | 0 | 0.27 | 1 | 1 | cs | TRUE
49 | LV_3341-17_0_3_line_49 | NAYY 4x150 SE | 49 | 50 | 0.024522 | 0.208 | 0.08 | 261 | 0 | 0.27 | 1 | 1 | cs | TRUE
50 | LV_3341-17_0_3_line_50 | NAYY 4x150 SE | 50 | 51 | 0.00015127 | 0.208 | 0.08 | 261 | 0 | 0.27 | 1 | 1 | cs | TRUE
51 | LV_3341-17_0_3_line_51 | NAYY 4x150 SE | 51 | 71 | 0.031611 | 0.208 | 0.08 | 261 | 0 | 0.27 | 1 | 1 | cs | TRUE
52 | LV_3341-17_0_3_line_52 | NAYY 4x150 SE | 52 | 53 | 0.01387 | 0.208 | 0.08 | 261 | 0 | 0.27 | 1 | 1 | cs | TRUE
53 | LV_3341-17_0_3_line_53 | NAYY 4x150 SE | 52 | 54 | 0.03209 | 0.208 | 0.08 | 261 | 0 | 0.27 | 1 | 1 | cs | TRUE
54 | LV_3341-17_0_3_line_54 | NAYY 4x150 SE | 53 | 55 | 0.13643 | 0.208 | 0.08 | 261 | 0 | 0.27 | 1 | 1 | cs | TRUE
55 | LV_3341-17_0_3_line_55 | NAYY 4x150 SE | 53 | 56 | 0.05599 | 0.208 | 0.08 | 261 | 0 | 0.27 | 1 | 1 | cs | TRUE
56 | LV_3341-17_0_3_line_56 | NAYY 4x150 SE | 54 | 57 | 0.04848 | 0.208 | 0.08 | 261 | 0 | 0.27 | 1 | 1 | cs | TRUE
57 | LV_3341-17_0_3_line_57 | NAYY 4x150 SE | 55 | 58 | 0.010225 | 0.208 | 0.08 | 261 | 0 | 0.27 | 1 | 1 | cs | TRUE
58 | LV_3341-17_0_3_line_58 | NAYY 4x150 SE | 55 | 59 | 0.0081859 | 0.208 | 0.08 | 261 | 0 | 0.27 | 1 | 1 | cs | TRUE
59 | LV_3341-17_0_3_line_59 | NAYY 4x150 SE | 56 | 60 | 0.009312 | 0.208 | 0.08 | 261 | 0 | 0.27 | 1 | 1 | cs | TRUE
60 | LV_3341-17_0_3_line_60 | NAYY 4x150 SE | 58 | 61 | 0.045129 | 0.208 | 0.08 | 261 | 0 | 0.27 | 1 | 1 | cs | TRUE
61 | LV_3341-17_0_3_line_61 | NAYY 4x150 SE | 59 | 62 | 0.029373 | 0.208 | 0.08 | 261 | 0 | 0.27 | 1 | 1 | cs | TRUE
62 | LV_3341-17_0_3_line_62 | NAYY 4x150 SE | 61 | 63 | 0.004955 | 0.208 | 0.08 | 261 | 0 | 0.27 | 1 | 1 | cs | TRUE
63 | LV_3341-17_0_3_line_63 | NAYY 4x150 SE | 62 | 64 | 0.021713 | 0.208 | 0.08 | 261 | 0 | 0.27 | 1 | 1 | cs | TRUE
64 | LV_3341-17_0_3_line_64 | NAYY 4x150 SE | 63 | 67 | 0.011186 | 0.208 | 0.08 | 261 | 0 | 0.27 | 1 | 1 | cs | TRUE
65 | LV_3341-17_0_3_line_65 | NAYY 4x150 SE | 64 | 65 | 0.011556 | 0.208 | 0.08 | 261 | 0 | 0.27 | 1 | 1 | cs | TRUE
66 | LV_3341-17_0_3_line_66 | NAYY 4x150 SE | 65 | 66 | 0.017664 | 0.208 | 0.08 | 261 | 0 | 0.27 | 1 | 1 | cs | TRUE
67 | LV_3341-17_0_3_line_67 | NAYY 4x150 SE | 67 | 68 | 0.0089518 | 0.208 | 0.08 | 261 | 0 | 0.27 | 1 | 1 | cs | TRUE
68 | LV_3341-17_0_3_line_68 | NAYY 4x150 SE | 68 | 69 | 0.012292 | 0.208 | 0.08 | 261 | 0 | 0.27 | 1 | 1 | cs | TRUE
69 | LV_3341-17_0_3_line_69 | NAYY 4x150 SE | 69 | 70 | 0.063473 | 0.208 | 0.08 | 261 | 0 | 0.27 | 1 | 1 | cs | TRUE
70 | LV_3341-17_0_3_line_70 | NAYY 4x150 SE | 70 | 71 | 0.0037419 | 0.208 | 0.08 | 261 | 0 | 0.27 | 1 | 1 | cs | TRUE
71 | LV_3341-17_0_3_line_71 | NAYY 4x150 SE | 71 | 72 | 0.059325 | 0.208 | 0.08 | 261 | 0 | 0.27 | 1 | 1 | cs | TRUE

## trafo
| name | std_type | hv_bus | lv_bus | sn_mva | vn_hv_kv | vn_lv_kv | vk_percent | vkr_percent | pfe_kw | i0_percent | shift_degree | tap_side | tap_neutral | tap_min | tap_max | tap_step_percent | tap_step_degree | tap_pos | tap_phase_shifter | parallel | df | in_service
0 | LV_3341-17_0_3_trafo_18 | 0.25 MVA 20/0.4 kV | 73 | 24 | 0.25 | 20 | 0.4 | 6 | 1.44 | 0.8 | 0.32 | 150 | hv | 0 | -2 | 2 | 2.5 | 0 | 0 | FALSE | 1 | 1 | TRUE

## line_geodata
| x0 | y0 | x1 | y1 | x2 | y2 | x3 | y3 | x4 | y4 | x5 | y5 | x6 | y6 | x7 | y7 | x8 | y8 | x9 | y9 | x10 | y10
0 | 2719894.5258 | 1232212.0833 | 2719878.2619 | 1232200.2354 | 2719840.4466 | 1232170.1686
1 | 2719829.9458 | 1232161.8195 | 2719840.4466 | 1232170.1686
2 | 2719939.2868 | 1232244.6908 | 2719894.5258 | 1232212.0833
3 | 2719829.9458 | 1232161.8195 | 2719817.3109 | 1232176.1096 | 2719802.8043 | 1232191.941 | 2719790.9314 | 1232201.8764 | 2719779.5035 | 1232210.7866 | 2719769.9715 | 1232216.1989
4 | 2719829.9458 | 1232161.8195 | 2719820.8059 | 1232154.5517 | 2719792.3407 | 1232135.3738 | 2719775.792 | 1232128.5126 | 2719760.5255 | 1232123.4232
5 | 2719939.2868 | 1232244.6908 | 2719949.061 | 1232253.4984
6 | 2719760.5255 | 1232123.4232 | 2719733.5787 | 1232121.7235 | 2719709.0956 | 1232121.4302 | 2719702.7539 | 1232121.4722
7 | 2719760.5255 | 1232123.4232 | 2719762.6984 | 1232105.4415 | 2719820.0052 | 1232007.6067 | 2719818.4124 | 1232001.7033
8 | 2719949.061 | 1232253.4984 | 2719959.9654 | 1232263.3246
9 | 2719818.4124 | 1232001.7033 | 2719818.4124 | 1232001.7033 | 2719819.6907 | 1231987.8957 | 2719835.9885 | 1231979.4286 | 2719843.6235 | 1231974.7904
10 | 2719991.0863 | 1232283.8342 | 2719981.0664 | 1232281.152 | 2719974.6824 | 1232276.5862 | 2719959.9654 | 1232263.3246
11 | 2719991.0863 | 1232283.8342 | 2719991.903 | 1232291.8564
12 | 2719991.0863 | 1232283.8342 | 2719991.4007 | 1232265.6482 | 2719993.1954 | 1232253.2967 | 2719993.4584 | 1232251.684
13 | 2719964.4342 | 1232427.0504 | 2719964.5002 | 1232427.0039
14 | 2719971.5618 | 1232419.8381 | 2719967.0988 | 1232425.1745 | 2719964.5002 | 1232427.0039
15 | 2719964.4342 | 1232427.0504 | 2719957.2408 | 1232432.1145 | 2719957.2408 | 1232432.1145
16 | 2719971.5618 | 1232419.8381 | 2719966.8671 | 1232413.7718 | 2719964.8745 | 1232409.9966
17 | 2719971.5618 | 1232419.8381 | 2719977.1292 | 1232421.3294 | 2719989.9373 | 1232424.3348 | 2720004.0385 | 1232427.066 | 2720017.2331 | 1232427.8108 | 2720018.9136 | 1232432.3595
18 | 2719957.2408 | 1232432.1145 | 2719955.9895 | 1232440.4403 | 2719959.8491 | 1232448.4802 | 2719958.4263 | 1232452.9217
19 | 2719958.6089 | 1232398.1259 | 2719964.8745 | 1232409.9966
20 | 2720018.9136 | 1232432.3595 | 2720014.8547 | 1232434.9351 | 2720002.7498 | 1232438.994
21 | 2720026.2697 | 1232457.0278 | 2720018.9136 | 1232432.3595
22 | 2719957.7257 | 1232458.0626 | 2719958.4145 | 1232457.6364 | 2719959.5708 | 1232456.2586 | 2719958.4263 | 1232452.9217 | 2719958.4263 | 1232452.9217
23 | 2719958.6089 | 1232398.1259 | 2719956.1212 | 1232399.7882 | 2719946.2183 | 1232406.4594
24 | 2719966.5201 | 1232391.9473 | 2719958.6089 | 1232398.1259
25 | 2720002.7498 | 1232438.994 | 2719985.327 | 1232444.8359 | 2719981.4223 | 1232456.1592
26 | 2720026.2697 | 1232457.0278 | 2720011.7562 | 1232463.2673
27 | 2719966.5201 | 1232391.9473 | 2719963.6799 | 1232380.314
28 | 2719964.1493 | 1232366.8237 | 2719964.608 | 1232369.2349 | 2719966.4018 | 1232373.052 | 2719963.6799 | 1232380.314
29 | 2719995.0019 | 1232313.1033 | 2719978.0324 | 1232319.6105 | 2719974.3163 | 1232321.3369 | 2719972.3062 | 1232322.2304
30 | 2719995.0019 | 1232313.1033 | 2719992.8118 | 1232300.7826 | 2719991.903 | 1232291.8564
31 | 2719995.0019 | 1232313.1033 | 2719996.6105 | 1232323.0883 | 2719998.3909 | 1232335.0671
32 | 2719910.6222 | 1232386.2705 | 2719906.4828 | 1232375.5784 | 2719896.027 | 1232371.2307 | 2719883.9675 | 1232375.035
33 | 2719910.6222 | 1232386.2705 | 2719918.3198 | 1232407.932 | 2719920.0092 | 1232410.294
34 | 2719926.6807 | 1232419.6212 | 2719920.0092 | 1232410.294
35 | 2720031.8952 | 1232320.6987 | 2720016.9529 | 1232330.338 | 2720007.2648 | 1232333.7341 | 2719998.3909 | 1232335.0671
36 | 2719964.1493 | 1232366.8237 | 2719980.4734 | 1232359.2582 | 2719983.0085 | 1232360.8773 | 2719988.6993 | 1232364.5062 | 2719991.1327 | 1232359.5291 | 2719993.3214 | 1232355.0475 | 2719997.2408 | 1232346.631 | 2719997.7619 | 1232343.7058 | 2719998.3909 | 1232335.0671
37 | 2719952.7066 | 1232364.8357 | 2719960.6707 | 1232369.1665 | 2719964.1493 | 1232366.8237
38 | 2719952.7066 | 1232364.8357 | 2719943.7747 | 1232371.0031
39 | 2719914.3654 | 1232501.7609 | 2719913.9296 | 1232501.2072 | 2719902.1639 | 1232486.3468 | 2719900.1149 | 1232483.5366 | 2719881.6189 | 1232461.3791 | 2719896.8157 | 1232445.1059
40 | 2719902.3224 | 1232439.8461 | 2719896.8157 | 1232445.1059
41 | 2719914.3654 | 1232501.7609 | 2719931.2361 | 1232489.2356 | 2719928.8185 | 1232485.9286 | 2719934.9992 | 1232481.2475
42 | 2719902.3224 | 1232439.8461 | 2719915.9884 | 1232457.1372
43 | 2719902.3224 | 1232439.8461 | 2719912.0587 | 1232431.7619
44 | 2719941.0398 | 1232469.2284 | 2719944.5638 | 1232474.0034 | 2719934.9992 | 1232481.2475
45 | 2719946.2183 | 1232406.4594 | 2719927.8236 | 1232418.8513
46 | 2719926.6807 | 1232419.6212 | 2719927.8236 | 1232418.8513
47 | 2719926.6807 | 1232419.6212 | 2719916.998 | 1232427.6608
48 | 2719916.998 | 1232427.6608 | 2719912.0587 | 1232431.7619
49 | 2719998.9985 | 1232227.8592 | 2719995.5469 | 1232238.877 | 2719993.4584 | 1232251.684
50 | 2719998.9985 | 1232227.8592 | 2719999.0437 | 1232227.7148
51 | 2720008.4936 | 1232197.5497 | 2719999.0437 | 1232227.7148
52 | 2720024.5497 | 1231925.478 | 2720022.4406 | 1231911.7689
53 | 2720010.1084 | 1231882.1518 | 2720016.4694 | 1231896.5028 | 2720022.4406 | 1231911.7689
54 | 2719996.7752 | 1232054.7098 | 2719994.8348 | 1232043.8953 | 2719992.514 | 1232029.4146 | 2719992.0368 | 1232018.1626 | 2719995.1936 | 1232007.0063 | 2720001.4265 | 1231995.4451 | 2720010.2587 | 1231980.0777 | 2720017.9506 | 1231964.1647 | 2720020.8359 | 1231953.3254 | 2720023.4992 | 1231941.8588 | 2720024.5497 | 1231925.478
55 | 2719985.3761 | 1231962.0277 | 2719993.0872 | 1231961.6608 | 2720002.6973 | 1231954.2822 | 2720013.0567 | 1231938.6899 | 2720024.5497 | 1231925.478
56 | 2720010.1084 | 1231882.1518 | 2720045.2039 | 1231872.7639 | 2720057.0989 | 1231870.2845
57 | 2719996.7752 | 1232054.7098 | 2719998.5805 | 1232064.7746
58 | 2719996.7752 | 1232054.7098 | 2719998.6934 | 1232046.7518
59 | 2719985.3761 | 1231962.0277 | 2719992.4107 | 1231968.1524
60 | 2720006.5481 | 1232109.1951 | 2719998.5805 | 1232064.7746
61 | 2719998.6934 | 1232046.7518 | 2720000.1814 | 1232040.5783 | 2720001.2646 | 1232031.2038 | 2720004.1042 | 1232023.7551 | 2720007.3618 | 1232019.1821
62 | 2720007.4229 | 1232114.0723 | 2720006.5481 | 1232109.1951
63 | 2720023.7346 | 1232006.6254 | 2720021.1291 | 1232006.674 | 2720017.063 | 1232008.4712 | 2720013.4252 | 1232010.8107 | 2720008.8129 | 1232017.1449 | 2720007.3618 | 1232019.1821
64 | 2720007.4229 | 1232114.0723 | 2719997.2616 | 1232118.7487
65 | 2720034.8891 | 1232009.0982 | 2720030.0869 | 1232007.2109 | 2720025.7061 | 1232006.5886 | 2720023.7346 | 1232006.6254
66 | 2720034.8891 | 1232009.0982 | 2720042.643 | 1232024.9786
67 | 2719997.2616 | 1232118.7487 | 2719998.6965 | 1232127.5847
68 | 2720010.2063 | 1232131.8983 | 2719998.6965 | 1232127.5847
69 | 2720010.2063 | 1232131.8983 | 2720015.4203 | 1232159.1365 | 2720015.6929 | 1232171.8856 | 2720013.3932 | 1232183.7375 | 2720009.669 | 1232193.9981
70 | 2720008.4936 | 1232197.5497 | 2720009.2062 | 1232195.2734 | 2720009.669 | 1232193.9981
71 | 2720008.4936 | 1232197.5497 | 2720013.6067 | 1232194.5394 | 2720042.441 | 1232162.7961 | 2720044.4008 | 1232160.6451 | 2720045.2221 | 1232159.7387 | 2720051.0574 | 1232156.9765

## bus_geodata
| x | y | coords
0 | 2719840.4466 | 1232170.1686
1 | 2719894.5258 | 1232212.0833
2 | 2719829.9458 | 1232161.8195
3 | 2719939.2868 | 1232244.6908
4 | 2719769.9715 | 1232216.1989
5 | 2719760.5255 | 1232123.4232
6 | 2719949.061 | 1232253.4984
7 | 2719702.7539 | 1232121.4722
8 | 2719818.4124 | 1232001.7033
9 | 2719959.9654 | 1232263.3246
10 | 2719843.6235 | 1231974.7904
11 | 2719991.0863 | 1232283.8342
12 | 2719964.5002 | 1232427.0039
13 | 2719964.4342 | 1232427.0504
14 | 2719971.5618 | 1232419.8381
15 | 2719957.2408 | 1232432.1145
16 | 2719964.8745 | 1232409.9966
17 | 2720018.9136 | 1232432.3595
18 | 2719958.4263 | 1232452.9217
19 | 2719958.6089 | 1232398.1259
20 | 2720002.7498 | 1232438.994
21 | 2720026.2697 | 1232457.0278
22 | 2719966.5201 | 1232391.9473
23 | 2719963.6799 | 1232380.314
24 | 2719972.3062 | 1232322.2304
25 | 2719995.0019 | 1232313.1033
26 | 2719910.6222 | 1232386.2705
27 | 2719883.9675 | 1232375.035
28 | 2719920.0092 | 1232410.294
29 | 2719998.3909 | 1232335.0671
30 | 2720031.8952 | 1232320.6987
31 | 2719964.1493 | 1232366.8237
32 | 2719952.7066 | 1232364.8357
33 | 2719943.7747 | 1232371.0031
34 | 2719896.8157 | 1232445.1059
35 | 2719914.3654 | 1232501.7609
36 | 2719902.3224 | 1232439.8461
37 | 2719934.9992 | 1232481.2475
38 | 2720011.7562 | 1232463.2673
39 | 2719957.7257 | 1232458.0626
40 | 2719946.2183 | 1232406.4594
41 | 2719981.4223 | 1232456.1592
42 | 2719991.903 | 1232291.8564
43 | 2719926.6807 | 1232419.6212
44 | 2719915.9884 | 1232457.1372
45 | 2719912.0587 | 1232431.7619
46 | 2719941.0398 | 1232469.2284
47 | 2719927.8236 | 1232418.8513
48 | 2719916.998 | 1232427.6608
49 | 2719993.4584 | 1232251.684
50 | 2719998.9985 | 1232227.8592
51 | 2719999.0437 | 1232227.7148
52 | 2720022.4406 | 1231911.7689
53 | 2720024.5497 | 1231925.478
54 | 2720010.1084 | 1231882.1518
55 | 2719996.7752 | 1232054.7098
56 | 2719985.3761 | 1231962.0277
57 | 2720057.0989 | 1231870.2845
58 | 2719998.5805 | 1232064.7746
59 | 2719998.6934 | 1232046.7518
60 | 2719992.4107 | 1231968.1524
61 | 2720006.5481 | 1232109.1951
62 | 2720007.3618 | 1232019.1821
63 | 2720007.4229 | 1232114.0723
64 | 2720023.7346 | 1232006.6254
65 | 2720034.8891 | 1232009.0982
66 | 2720042.643 | 1232024.9786
67 | 2719997.2616 | 1232118.7487
68 | 2719998.6965 | 1232127.5847
69 | 2720010.2063 | 1232131.8983
70 | 2720009.669 | 1232193.9981
71 | 2720008.4936 | 1232197.5497
72 | 2720051.0574 | 1232156.9765
73 | 2719971.7876 | 1232320.9077

## line_std_types
| c_nf_per_km | r_ohm_per_km | x_ohm_per_km | max_i_ka | type | q_mm2 | alpha | voltage_rating
NAYY 4x50 SE | 210 | 0.642 | 0.083 | 0.142 | cs | 50 | 0.00403 | LV
NAYY 4x120 SE | 264 | 0.225 | 0.08 | 0.242 | cs | 120 | 0.00403 | LV
NAYY 4x150 SE | 261 | 0.208 | 0.08 | 0.27 | cs | 150 | 0.00403 | LV
NA2XS2Y 1x95 RM/25 12/20 kV | 216 | 0.313 | 0.132 | 0.252 | cs | 95 | 0.00403 | MV
NA2XS2Y 1x185 RM/25 12/20 kV | 273 | 0.161 | 0.117 | 0.362 | cs | 185 | 0.00403 | MV
NA2XS2Y 1x240 RM/25 12/20 kV | 304 | 0.122 | 0.112 | 0.421 | cs | 240 | 0.00403 | MV
NA2XS2Y 1x95 RM/25 6/10 kV | 315 | 0.313 | 0.123 | 0.249 | cs | 95 | 0.00403 | MV
NA2XS2Y 1x185 RM/25 6/10 kV | 406 | 0.161 | 0.11 | 0.358 | cs | 185 | 0.00403 | MV
NA2XS2Y 1x240 RM/25 6/10 kV | 456 | 0.122 | 0.105 | 0.416 | cs | 240 | 0.00403 | MV
NA2XS2Y 1x150 RM/25 12/20 kV | 250 | 0.206 | 0.116 | 0.319 | cs | 150 | 0.00403 | MV
NA2XS2Y 1x120 RM/25 12/20 kV | 230 | 0.253 | 0.119 | 0.283 | cs | 120 | 0.00403 | MV
NA2XS2Y 1x70 RM/25 12/20 kV | 190 | 0.443 | 0.132 | 0.22 | cs | 70 | 0.00403 | MV
NA2XS2Y 1x150 RM/25 6/10 kV | 360 | 0.206 | 0.11 | 0.315 | cs | 150 | 0.00403 | MV
NA2XS2Y 1x120 RM/25 6/10 kV | 340 | 0.253 | 0.113 | 0.28 | cs | 120 | 0.00403 | MV
NA2XS2Y 1x70 RM/25 6/10 kV | 280 | 0.443 | 0.123 | 0.217 | cs | 70 | 0.00403 | MV
N2XS(FL)2Y 1x120 RM/35 64/110 kV | 112 | 0.153 | 0.166 | 0.366 | cs | 120 | 0.00393 | HV
N2XS(FL)2Y 1x185 RM/35 64/110 kV | 125 | 0.099 | 0.156 | 0.457 | cs | 185 | 0.00393 | HV
N2XS(FL)2Y 1x240 RM/35 64/110 kV | 135 | 0.075 | 0.149 | 0.526 | cs | 240 | 0.00393 | HV
N2XS(FL)2Y 1x300 RM/35 64/110 kV | 144 | 0.06 | 0.144 | 0.588 | cs | 300 | 0.00393 | HV
15-AL1/3-ST1A 0.4 | 11 | 1.8769 | 0.35 | 0.105 | ol | 16 | 0.00403 | LV
24-AL1/4-ST1A 0.4 | 11.25 | 1.2012 | 0.335 | 0.14 | ol | 24 | 0.00403 | LV
48-AL1/8-ST1A 0.4 | 12.2 | 0.5939 | 0.3 | 0.21 | ol | 48 | 0.00403 | LV
94-AL1/15-ST1A 0.4 | 13.2 | 0.306 | 0.29 | 0.35 | ol | 94 | 0.00403 | LV
34-AL1/6-ST1A 10.0 | 9.7 | 0.8342 | 0.36 | 0.17 | ol | 34 | 0.00403 | MV
48-AL1/8-ST1A 10.0 | 10.1 | 0.5939 | 0.35 | 0.21 | ol | 48 | 0.00403 | MV
70-AL1/11-ST1A 10.0 | 10.4 | 0.4132 | 0.339 | 0.29 | ol | 70 | 0.00403 | MV
94-AL1/15-ST1A 10.0 | 10.75 | 0.306 | 0.33 | 0.35 | ol | 94 | 0.00403 | MV
122-AL1/20-ST1A 10.0 | 11.1 | 0.2376 | 0.323 | 0.41 | ol | 122 | 0.00403 | MV
149-AL1/24-ST1A 10.0 | 11.25 | 0.194 | 0.315 | 0.47 | ol | 149 | 0.00403 | MV
34-AL1/6-ST1A 20.0 | 9.15 | 0.8342 | 0.382 | 0.17 | ol | 34 | 0.00403 | MV
48-AL1/8-ST1A 20.0 | 9.5 | 0.5939 | 0.372 | 0.21 | ol | 48 | 0.00403 | MV
70-AL1/11-ST1A 20.0 | 9.7 | 0.4132 | 0.36 | 0.29 | ol | 70 | 0.00403 | MV
94-AL1/15-ST1A 20.0 | 10 | 0.306 | 0.35 | 0.35 | ol | 94 | 0.00403 | MV
122-AL1/20-ST1A 20.0 | 10.3 | 0.2376 | 0.344 | 0.41 | ol | 122 | 0.00403 | MV
149-AL1/24-ST1A 20.0 | 10.5 | 0.194 | 0.337 | 0.47 | ol | 149 | 0.00403 | MV
184-AL1/30-ST1A 20.0 | 10.75 | 0.1571 | 0.33 | 0.535 | ol | 184 | 0.00403 | MV
243-AL1/39-ST1A 20.0 | 11 | 0.1188 | 0.32 | 0.645 | ol | 243 | 0.00403 | MV
48-AL1/8-ST1A 110.0 | 8 | 0.5939 | 0.46 | 0.21 | ol | 48 | 0.00403 | HV
70-AL1/11-ST1A 110.0 | 8.4 | 0.4132 | 0.45 | 0.29 | ol | 70 | 0.00403 | HV
94-AL1/15-ST1A 110.0 | 8.65 | 0.306 | 0.44 | 0.35 | ol | 94 | 0.00403 | HV
122-AL1/20-ST1A 110.0 | 8.5 | 0.2376 | 0.43 | 0.41 | ol | 122 | 0.00403 | HV
149-AL1/24-ST1A 110.0 | 8.75 | 0.194 | 0.41 | 0.47 | ol | 149 | 0.00403 | HV
184-AL1/30-ST1A 110.0 | 8.8 | 0.1571 | 0.4 | 0.535 | ol | 184 | 0.00403 | HV
243-AL1/39-ST1A 110.0 | 9 | 0.1188 | 0.39 | 0.645 | ol | 243 | 0.00403 | HV
305-AL1/39-ST1A 110.0 | 9.2 | 0.0949 | 0.38 | 0.74 | ol | 305 | 0.00403 | HV
490-AL1/64-ST1A 110.0 | 9.75 | 0.059 | 0.37 | 0.96 | ol | 490 | 0.00403 | HV
679-AL1/86-ST1A 110.0 | 9.95 | 0.042 | 0.36 | 1.15 | ol | 679 | 0.00403 | HV
490-AL1/64-ST1A 220.0 | 10 | 0.059 | 0.285 | 0.96 | ol | 490 | 0.00403 | HV
679-AL1/86-ST1A 220.0 | 11.7 | 0.042 | 0.275 | 1.15 | ol | 679 | 0.00403 | HV
490-AL1/64-ST1A 380.0 | 11 | 0.059 | 0.253 | 0.96 | ol | 490 | 0.00403 | HV
679-AL1/86-ST1A 380.0 | 14.6 | 0.042 | 0.25 | 1.15 | ol | 679 | 0.00403 | HV

## trafo_std_types
| i0_percent | pfe_kw | vkr_percent | sn_mva | vn_lv_kv | vn_hv_kv | vk_percent | shift_degree | vector_group | tap_side | tap_neutral | tap_min | tap_max | tap_step_degree | tap_step_percent | tap_phase_shifter
160 MVA 380/110 kV | 0.06 | 60 | 0.25 | 160 | 110 | 380 | 12.2 | 0 | Yy0 | hv | 0 | -9 | 9 | 0 | 1.5 | FALSE
100 MVA 220/110 kV | 0.06 | 55 | 0.26 | 100 | 110 | 220 | 12 | 0 | Yy0 | hv | 0 | -9 | 9 | 0 | 1.5 | FALSE
63 MVA 110/20 kV | 0.04 | 22 | 0.32 | 63 | 20 | 110 | 18 | 150 | YNd5 | hv | 0 | -9 | 9 | 0 | 1.5 | FALSE
40 MVA 110/20 kV | 0.05 | 18 | 0.34 | 40 | 20 | 110 | 16.2 | 150 | YNd5 | hv | 0 | -9 | 9 | 0 | 1.5 | FALSE
25 MVA 110/20 kV | 0.07 | 14 | 0.41 | 25 | 20 | 110 | 12 | 150 | YNd5 | hv | 0 | -9 | 9 | 0 | 1.5 | FALSE
63 MVA 110/10 kV | 0.04 | 22 | 0.32 | 63 | 10 | 110 | 18 | 150 | YNd5 | hv | 0 | -9 | 9 | 0 | 1.5 | FALSE
40 MVA 110/10 kV | 0.05 | 18 | 0.34 | 40 | 10 | 110 | 16.2 | 150 | YNd5 | hv | 0 | -9 | 9 | 0 | 1.5 | FALSE
25 MVA 110/10 kV | 0.07 | 14 | 0.41 | 25 | 10 | 110 | 12 | 150 | YNd5 | hv | 0 | -9 | 9 | 0 | 1.5 | FALSE
0.25 MVA 20/0.4 kV | 0.32 | 0.8 | 1.44 | 0.25 | 0.4 | 20 | 6 | 150 | Yzn5 | hv | 0 | -2 | 2 | 0 | 2.5 | FALSE
0.4 MVA 20/0.4 kV | 0.3375 | 1.35 | 1.425 | 0.4 | 0.4 | 20 | 6 | 150 | Dyn5 | hv | 0 | -2 | 2 | 0 | 2.5 | FALSE
0.63 MVA 20/0.4 kV | 0.2619 | 1.65 | 1.206 | 0.63 | 0.4 | 20 | 6 | 150 | Dyn5 | hv | 0 | -2 | 2 | 0 | 2.5 | FALSE
0.25 MVA 10/0.4 kV | 0.24 | 0.6 | 1.2 | 0.25 | 0.4 | 10 | 4 | 150 | Dyn5 | hv | 0 | -2 | 2 | 0 | 2.5 | FALSE
0.4 MVA 10/0.4 kV | 0.2375 | 0.95 | 1.325 | 0.4 | 0.4 | 10 | 4 | 150 | Dyn5 | hv | 0 | -2 | 2 | 0 | 2.5 | FALSE
0.63 MVA 10/0.4 kV | 0.1873 | 1.18 | 1.0794 | 0.63 | 0.4 | 10 | 4 | 150 | Dyn5 | hv | 0 | -2 | 2 | 0 | 2.5 | FALSE

## trafo3w_std_types
| sn_hv_mva | sn_mv_mva | sn_lv_mva | vn_hv_kv | vn_mv_kv | vn_lv_kv | vk_hv_percent | vk_mv_percent | vk_lv_percent | vkr_hv_percent | vkr_mv_percent | vkr_lv_percent | pfe_kw | i0_percent | shift_mv_degree | shift_lv_degree | vector_group | tap_side | tap_neutral | tap_min | tap_max | tap_step_percent
63/25/38 MVA 110/20/10 kV | 63 | 25 | 38 | 110 | 20 | 10 | 10.4 | 10.4 | 10.4 | 0.28 | 0.32 | 0.35 | 35 | 0.89 | 0 | 0 | YN0yn0yn0 | hv | 0 | -10 | 10 | 1.2
63/25/38 MVA 110/10/10 kV | 63 | 25 | 38 | 110 | 10 | 10 | 10.4 | 10.4 | 10.4 | 0.28 | 0.32 | 0.35 | 35 | 0.89 | 0 | 0 | YN0yn0yn0 | hv | 0 | -10 | 10 | 1.2

## fuse_std_types
| fuse_type | i_rated_a | t_avg | t_min | t_total | x_avg | x_min | x_total
HV 100A | HV 100A | 100 | 0 | [10.0, 3.64, 0.854, 0.281, 0.1, 0.0531, 0.022, 0.01] | [10.0, 4.267, 1.21, 0.403, 0.1, 0.058, 0.022, 0.01] | 0 | [300.0, 350.0, 450.0, 550.0, 700.0, 850.0, 1200.0, 1752.0] | [600.0, 700.0, 900.0, 1150.0, 1665.0, 2000.0, 3000.0, 4313.0]
HV 10A | HV 10A | 10 | 0 | [10.0, 1675.0, 0.344, 0.156, 0.1, 0.0417, 0.0171, 0.01] | [10.0, 1.3, 0.3, 0.155, 0.1, 0.0555, 0.023, 0.01] | 0 | [30.0, 32.0, 35.0, 37.0, 39.0, 50.0, 70.0, 88.0] | [60.0, 70.0, 80.0, 87.0, 94.0, 110.0, 150.0, 216.0]
HV 125A | HV 125A | 125 | 0 | [10.0, 1.82, 0.344, 0.1, 0.0467, 0.0269, 0.01] | [10.0, 2.478, 0.426, 0.1, 0.0427, 0.0211, 0.01] | 0 | [375.0, 500.0, 700.0, 925.0, 1200.0, 1500.0, 2341.0] | [750.0, 1000.0, 1500.0, 2200.0, 3000.0, 4000.0, 5765.0]
HV 160A | HV 160A | 160 | 0 | [10.0, 4.15, 1.03, 0.198, 0.1, 0.051, 0.0172, 0.01] | [10.0, 2.3, 0.734, 0.274, 0.1, 0.046, 0.0177, 0.01] | 0 | [480.0, 550.0, 700.0, 1000.0, 1260.0, 1600.0, 2500.0, 3227.0] | [960.0, 1300.0, 1700.0, 2200.0, 2996.0, 4000.0, 6000.0, 7946.0]
HV 16A | HV 16A | 16 | 0 | [10.0, 0.352, 0.164, 0.1, 0.0649, 0.0342, 0.01] | [10.0, 2.34, 0.722, 0.181, 0.1, 0.055, 0.0296, 0.01] | 0 | [48.0, 60.0, 65.0, 71.0, 80.0, 100.0, 162.0] | [96.0, 110.0, 125.0, 150.0, 168.0, 200.0, 250.0, 398.0]
HV 200A | HV 200A | 200 | 0 | [10.0, 4.267, 1.21, 0.403, 0.1, 0.058, 0.022, 0.01] | [10.0, 3.73, 1.654, 0.328, 0.1, 0.0531, 0.019, 0.01] | 0 | [600.0, 700.0, 900.0, 1150.0, 1665.0, 2000.0, 3000.0, 4313.0] | [1200.0, 1500.0, 1800.0, 2700.0, 3960.0, 5000.0, 7500.0, 10620.0]
HV 20A | HV 20A | 20 | 0 | [10.0, 1.3, 0.3, 0.155, 0.1, 0.0555, 0.023, 0.01] | [10.0, 1.3, 0.161, 0.1, 0.0611, 0.0399, 0.0141, 0.01] | 0 | [60.0, 70.0, 80.0, 87.0, 94.0, 110.0, 150.0, 216.0] | [120.0, 150.0, 200.0, 223.0, 260.0, 300.0, 450.0, 532.0]
HV 25A | HV 25A | 25 | 0 | [10.0, 2.512, 0.833, 0.299, 0.1, 0.0372, 0.0223, 0.01] | [10.0, 3.125, 0.597, 0.198, 0.1, 0.0378, 0.022, 0.01] | 0 | [75.0, 82.0, 90.0, 100.0, 124.0, 170.0, 200.0, 289.0] | [150.0, 170.0, 210.0, 250.0, 294.0, 400.0, 500.0, 711.0]
HV 31.5A | HV 31.5A | 31.5 | 0 | [10.0, 2.34, 0.722, 0.181, 0.1, 0.055, 0.0296, 0.01] | [10.0, 2.84, 0.368, 0.164, 0.1, 0.0621, 0.0378, 0.0195, 0.01] | 0 | [95.0, 110.0, 125.0, 150.0, 165.0, 200.0, 250.0, 390.0] | [189.0, 220.0, 300.0, 350.0, 393.0, 450.0, 530.0, 700.0, 960.0]
HV 40A | HV 40A | 40 | 0 | [10.0, 1.3, 0.161, 0.1, 0.0611, 0.0399, 0.0141, 0.01] | [10.0, 2.05, 0.369, 0.198, 0.1, 0.051, 0.0298, 0.01] | 0 | [120.0, 150.0, 200.0, 223.0, 260.0, 300.0, 450.0, 532.0] | [240.0, 300.0, 400.0, 450.0, 530.0, 650.0, 800.0, 1311.0]
HV 50A | HV 50A | 50 | 0 | [10.0, 3.215, 0.597, 0.198, 0.1, 0.0378, 0.022, 0.01] | [10.0, 3.64, 0.854, 0.281, 0.1, 0.0531, 0.022, 0.01] | 0 | [150.0, 170.0, 210.0, 250.0, 294.0, 400.0, 500.0, 711.0] | [300.0, 350.0, 450.0, 550.0, 700.0, 850.0, 1200.0, 1752.0]
HV 6.3A | HV 6.3A | 6.3 | 0 | [10.0, 1.39, 0.344, 0.168, 0.1, 0.056, 0.0263, 0.01] | [10.0, 1.711, 0.516, 0.198, 0.1, 0.0634, 0.0303, 0.01] | 0 | [19.0, 19.5, 20.4, 20.8, 22.0, 25.0, 32.0, 48.0] | [38.0, 40.0, 43.0, 48.0, 53.0, 60.0, 75.0, 118.0]
HV 63A | HV 63A | 63 | 0 | [10.0, 2.84, 0.368, 0.164, 0.1, 0.0621, 0.0378, 0.0195, 0.01] | [10.0, 1.82, 0.344, 0.1, 0.0467, 0.0269, 0.01] | 0 | [189.0, 220.0, 300.0, 350.0, 393.0, 450.0, 530.0, 700.0, 961.0] | [378.0, 500.0, 700.0, 934.0, 1200.0, 1500.0, 2366.0]
HV 80A | HV 80A | 80 | 0 | [10.0, 2.05, 0.369, 0.198, 0.1, 0.051, 0.0298, 0.01] | [10.0, 4.15, 1.03, 0.198, 0.1, 0.051, 0.0172, 0.01] | 0 | [240.0, 300.0, 400.0, 450.0, 530.0, 650.0, 800.0, 1311.0] | [480.0, 550.0, 700.0, 1000.0, 1260.0, 1600.0, 2500.0, 3227.0]
Siemens NH-1-100 | Siemens NH-1-100 | 100 | [5400.0, 2000.0, 400.0, 20.0, 1.0, 0.2, 0.012, 0.004] | 0 | 0 | [150.0, 190.0, 250.0, 430.0, 900.0, 1250.0, 2700.0, 3600.0] | 0 | 0
Siemens NH-1-125 | Siemens NH-1-125 | 125 | [4800.0, 120.0, 7.0, 0.1, 0.004] | 0 | 0 | [180.0, 400.0, 740.0, 2000.0, 4250.0] | 0 | 0
Siemens NH-1-16 | Siemens NH-1-16 | 16 | [4000.0, 400.0, 2.0, 0.1, 0.04, 0.01] | 0 | 0 | [26.0, 35.0, 75.0, 150.0, 200.0, 300.0] | 0 | 0
Siemens NH-1-160 | Siemens NH-1-160 | 160 | [4800.0, 120.0, 7.0, 0.1, 0.004] | 0 | 0 | [210.0, 500.0, 900.0, 2300.0, 5000.0] | 0 | 0
Siemens NH-1-25 | Siemens NH-1-25 | 25 | [4000.0, 1000.0, 10.0, 0.2, 0.02, 0.01] | 0 | 0 | [40.0, 50.0, 100.0, 210.0, 400.0, 500.0] | 0 | 0
Siemens NH-1-50 | Siemens NH-1-50 | 50 | [4000.0, 40.0, 4.0, 1.0, 0.02, 0.01] | 0 | 0 | [86.0, 200.0, 300.0, 400.0, 1000.0, 1280.0] | 0 | 0
Siemens NH-1-63 | Siemens NH-1-63 | 63 | [4000.0, 100.0, 10.0, 2.0, 0.04, 0.01] | 0 | 0 | [100.0, 200.0, 300.0, 400.0, 1000.0, 1500.0] | 0 | 0
Siemens NH-1-80 | Siemens NH-1-80 | 80 | [4800.0, 120.0, 7.0, 0.1, 0.01] | 0 | 0 | [150.58, 250.0, 450.0, 1150.0, 2470.0] | 0 | 0
Siemens NH-2-1000 | Siemens NH-2-1000 | 1000 | [4800.0, 120.0, 7.0, 0.1, 0.004] | 0 | 0 | [1900.0, 3500.0, 8400.0, 24000.0, 52000.0] | 0 | 0
Siemens NH-2-200 | Siemens NH-2-200 | 200 | [4800.0, 120.0, 7.0, 0.1, 0.004] | 0 | 0 | [280.0, 650.0, 1200.0, 3000.0, 7000.0] | 0 | 0
Siemens NH-2-224 | Siemens NH-2-224 | 224 | [4800.0, 120.0, 7.0, 0.2, 0.04, 0.004] | 0 | 0 | [400.0, 750.0, 1453.0, 3025.0, 4315.0, 7600.0] | 0 | 0
Siemens NH-2-250 | Siemens NH-2-250 | 250 | [4800.0, 120.0, 7.0, 0.1, 0.004] | 0 | 0 | [450.0, 800.0, 1650.0, 4000.0, 8500.0] | 0 | 0
Siemens NH-2-315 | Siemens NH-2-315 | 315 | [4800.0, 120.0, 7.0, 0.1, 0.004] | 0 | 0 | [550.0, 920.0, 1900.0, 5000.0, 11000.0] | 0 | 0
Siemens NH-2-355 | Siemens NH-2-355 | 355 | [4800.0, 120.0, 6.0, 0.1, 0.004] | 0 | 0 | [650.0, 1116.27, 2350.0, 5840.0, 12790.0] | 0 | 0
Siemens NH-2-400 | Siemens NH-2-400 | 400 | [4800.0, 120.0, 7.0, 0.1, 0.004] | 0 | 0 | [720.0, 1350.0, 2800.0, 6500.0, 15000.0] | 0 | 0
Siemens NH-2-425 | Siemens NH-2-425 | 425 | [4800.0, 120.0, 7.0, 0.1, 0.004] | 0 | 0 | [850.0, 1500.0, 3050.0, 7500.0, 16500.0] | 0 | 0
Siemens NH-2-630 | Siemens NH-2-630 | 630 | [4800.0, 120.0, 7.0, 0.1, 0.004] | 0 | 0 | [1200.0, 2000.0, 4800.0, 12000.0, 26000.0] | 0 | 0

## dtypes
| element | column | dtype
0 | bus | name | object
1 | bus | vn_kv | float64
2 | bus | type | object
3 | bus | zone | object
4 | bus | in_service | bool
5 | load | name | object
6 | load | bus | uint32
7 | load | p_mw | float64
8 | load | q_mvar | float64
9 | load | const_z_percent | float64
10 | load | const_i_percent | float64
11 | load | sn_mva | float64
12 | load | scaling | float64
13 | load | in_service | bool
14 | load | type | object
15 | ext_grid | name | object
16 | ext_grid | bus | uint32
17 | ext_grid | vm_pu | float64
18 | ext_grid | va_degree | float64
19 | ext_grid | slack_weight | float64
20 | ext_grid | in_service | bool
21 | line | name | object
22 | line | std_type | object
23 | line | from_bus | uint32
24 | line | to_bus | uint32
25 | line | length_km | float64
26 | line | r_ohm_per_km | float64
27 | line | x_ohm_per_km | float64
28 | line | c_nf_per_km | float64
29 | line | g_us_per_km | float64
30 | line | max_i_ka | float64
31 | line | df | float64
32 | line | parallel | uint32
33 | line | type | object
34 | line | in_service | bool
35 | trafo | name | object
36 | trafo | std_type | object
37 | trafo | hv_bus | uint32
38 | trafo | lv_bus | uint32
39 | trafo | sn_mva | float64
40 | trafo | vn_hv_kv | float64
41 | trafo | vn_lv_kv | float64
42 | trafo | vk_percent | float64
43 | trafo | vkr_percent | float64
44 | trafo | pfe_kw | float64
45 | trafo | i0_percent | float64
46 | trafo | shift_degree | float64
47 | trafo | tap_side | object
48 | trafo | tap_neutral | int32
49 | trafo | tap_min | int32
50 | trafo | tap_max | int32
51 | trafo | tap_step_percent | float64
52 | trafo | tap_step_degree | float64
53 | trafo | tap_pos | int32
54 | trafo | tap_phase_shifter | bool
55 | trafo | parallel | uint32
56 | trafo | df | float64
57 | trafo | in_service | bool
58 | line_geodata | coords | object
59 | bus_geodata | x | float64
60 | bus_geodata | y | float64
61 | bus_geodata | coords | object

## parameters
| version | format_version | converged | OPF_converged | name | f_hz | sn_mva
0 | 2.14.6 | 2.14.0 | FALSE | FALSE |  | 50 | 1