## bus
| name | vn_kv | type | zone | in_service
0 | bus_LV_3341-1_1_2_node_91 | 0.4 | n |  | TRUE
1 | bus_LV_3341-1_1_2_node_92 | 0.4 | n |  | TRUE
2 | bus_LV_3341-1_1_2_node_101 | 0.4 | n |  | TRUE
3 | bus_LV_3341-1_1_2_node_14 | 0.4 | n |  | TRUE
4 | bus_LV_3341-1_1_2_node_15 | 0.4 | n |  | TRUE
5 | bus_LV_3341-1_1_2_node_16 | 0.4 | n |  | TRUE
6 | bus_LV_3341-1_1_2_node_65 | 0.4 | n |  | TRUE
7 | bus_LV_3341-1_1_2_node_67 | 0.4 | n |  | TRUE
8 | bus_LV_3341-1_1_2_node_69 | 0.4 | n |  | TRUE
9 | bus_LV_3341-1_1_2_node_64 | 0.4 | n |  | TRUE
10 | bus_LV_3341-1_1_2_node_63 | 0.4 | n |  | TRUE
11 | bus_LV_3341-1_1_2_node_39 | 0.4 | n |  | TRUE
12 | bus_LV_3341-1_1_2_node_41 | 0.4 | n |  | TRUE
13 | bus_LV_3341-1_1_2_node_43 | 0.4 | n |  | TRUE
14 | bus_LV_3341-1_1_2_node_42 | 0.4 | n |  | TRUE
15 | bus_LV_3341-1_1_2_node_46 | 0.4 | n |  | TRUE
16 | bus_LV_3341-1_1_2_node_44 | 0.4 | n |  | TRUE
17 | bus_LV_3341-1_1_2_node_47 | 0.4 | n |  | TRUE
18 | bus_LV_3341-1_1_2_node_77 | 0.4 | n |  | TRUE
19 | bus_LV_3341-1_1_2_node_85 | 0.4 | n |  | TRUE
20 | bus_LV_3341-1_1_2_node_48 | 0.4 | n |  | TRUE
21 | bus_LV_3341-1_1_2_node_75 | 0.4 | n |  | TRUE
22 | bus_LV_3341-1_1_2_node_81 | 0.4 | n |  | TRUE
23 | bus_LV_3341-1_1_2_node_52 | 0.4 | n |  | TRUE
24 | bus_LV_3341-1_1_2_node_49 | 0.4 | n |  | TRUE
25 | bus_LV_3341-1_1_2_node_53 | 0.4 | n |  | TRUE
26 | bus_LV_3341-1_1_2_node_50 | 0.4 | n |  | TRUE
27 | bus_LV_3341-1_1_2_node_51 | 0.4 | n |  | TRUE
28 | bus_LV_3341-1_1_2_node_54 | 0.4 | n |  | TRUE
29 | bus_LV_3341-1_1_2_node_55 | 0.4 | n |  | TRUE
30 | bus_LV_3341-1_1_2_node_56 | 0.4 | n |  | TRUE
31 | bus_LV_3341-1_1_2_node_60 | 0.4 | n |  | TRUE
32 | bus_LV_3341-1_1_2_node_74 | 0.4 | n |  | TRUE
33 | bus_LV_3341-1_1_2_node_61 | 0.4 | n |  | TRUE
34 | bus_LV_3341-1_1_2_node_58 | 0.4 | n |  | TRUE
35 | bus_LV_3341-1_1_2_node_76 | 0.4 | n |  | TRUE
36 | bus_LV_3341-1_1_2_node_57 | 0.4 | n |  | TRUE
37 | bus_LV_3341-1_1_2_node_59 | 0.4 | n |  | TRUE
38 | bus_LV_3341-1_1_2_node_66 | 0.4 | n |  | TRUE
39 | bus_LV_3341-1_1_2_node_68 | 0.4 | n |  | TRUE
40 | bus_LV_3341-1_1_2_node_62 | 0.4 | n |  | TRUE
41 | bus_LV_3341-1_1_2_node_70 | 0.4 | n |  | TRUE
42 | bus_LV_3341-1_1_2_node_78 | 0.4 | n |  | TRUE
43 | bus_LV_3341-1_1_2_node_82 | 0.4 | n |  | TRUE
44 | bus_LV_3341-1_1_2_node_83 | 0.4 | n |  | TRUE
45 | bus_LV_3341-1_1_2_node_84 | 0.4 | n |  | TRUE
46 | bus_LV_3341-1_1_2_node_79 | 0.4 | n |  | TRUE
47 | bus_LV_3341-1_1_2_node_71 | 0.4 | n |  | TRUE
48 | bus_LV_3341-1_1_2_node_73 | 0.4 | n |  | TRUE
49 | bus_LV_3341-1_1_2_node_72 | 0.4 | n |  | TRUE
50 | bus_LV_3341-1_1_2_node_87 | 0.4 | n |  | TRUE
51 | bus_LV_3341-1_1_2_node_88 | 0.4 | n |  | TRUE
52 | bus_LV_3341-1_1_2_node_93 | 0.4 | n |  | TRUE
53 | bus_LV_3341-1_1_2_node_97 | 0.4 | n |  | TRUE
54 | bus_LV_3341-1_1_2_node_80 | 0.4 | n |  | TRUE
55 | bus_LV_3341-1_1_2_node_86 | 0.4 | n |  | TRUE
56 | bus_LV_3341-1_1_2_node_89 | 0.4 | n |  | TRUE
57 | bus_LV_3341-1_1_2_node_94 | 0.4 | n |  | TRUE
58 | bus_LV_3341-1_1_2_node_98 | 0.4 | n |  | TRUE
59 | bus_LV_3341-1_1_2_node_90 | 0.4 | n |  | TRUE
60 | bus_LV_3341-1_1_2_node_96 | 0.4 | n |  | TRUE
61 | bus_LV_3341-1_1_2_node_95 | 0.4 | n |  | TRUE
62 | bus_MV_10_1_node_279 | 20 | n |  | TRUE

## load
| name | bus | p_mw | q_mvar | const_z_percent | const_i_percent | sn_mva | scaling | in_service | type
0 | LV_3341-1_1_2_load_92 | 1 | 0.0018938 | 0.00047463 | 0 | 0 |  | 1 | TRUE | wye
1 | LV_3341-1_1_2_load_14 | 3 | 0.0086684 | 0.0021725 | 0 | 0 |  | 1 | TRUE | wye
2 | LV_3341-1_1_2_load_15 | 4 | 0.0050767 | 0.0012723 | 0 | 0 |  | 1 | TRUE | wye
3 | LV_3341-1_1_2_load_65 | 6 | 0.0073499 | 0.0018421 | 0 | 0 |  | 1 | TRUE | wye
4 | LV_3341-1_1_2_load_69 | 8 | 0.0029264 | 0.00073343 | 0 | 0 |  | 1 | TRUE | wye
5 | LV_3341-1_1_2_load_63 | 10 | 0.0066366 | 0.0016633 | 0 | 0 |  | 1 | TRUE | wye
6 | LV_3341-1_1_2_load_39 | 11 | 0.0018106 | 0.00045379 | 0 | 0 |  | 1 | TRUE | wye
7 | LV_3341-1_1_2_load_43 | 13 | 0.0034833 | 0.000873 | 0 | 0 |  | 1 | TRUE | wye
8 | LV_3341-1_1_2_load_44 | 16 | 0.0028174 | 0.0007061 | 0 | 0 |  | 1 | TRUE | wye
9 | LV_3341-1_1_2_load_47 | 17 | 0.0034964 | 0.00087628 | 0 | 0 |  | 1 | TRUE | wye
10 | LV_3341-1_1_2_load_85 | 19 | 0.0019924 | 0.00049935 | 0 | 0 |  | 1 | TRUE | wye
11 | LV_3341-1_1_2_load_75 | 21 | 0.0022989 | 0.00057617 | 0 | 0 |  | 1 | TRUE | wye
12 | LV_3341-1_1_2_load_52 | 23 | 0.0022718 | 0.00056936 | 0 | 0 |  | 1 | TRUE | wye
13 | LV_3341-1_1_2_load_49 | 24 | 0.0033946 | 0.00085076 | 0 | 0 |  | 1 | TRUE | wye
14 | LV_3341-1_1_2_load_53 | 25 | 0.0018533 | 0.00046448 | 0 | 0 |  | 1 | TRUE | wye
15 | LV_3341-1_1_2_load_50 | 26 | 0.0018444 | 0.00046225 | 0 | 0 |  | 1 | TRUE | wye
16 | LV_3341-1_1_2_load_51 | 27 | 0.0016897 | 0.00042348 | 0 | 0 |  | 1 | TRUE | wye
17 | LV_3341-1_1_2_load_55 | 29 | 0.0035294 | 0.00088454 | 0 | 0 |  | 1 | TRUE | wye
18 | LV_3341-1_1_2_load_56 | 30 | 0.0021612 | 0.00054165 | 0 | 0 |  | 1 | TRUE | wye
19 | LV_3341-1_1_2_load_61 | 33 | 0.003949 | 0.0009897 | 0 | 0 |  | 1 | TRUE | wye
20 | LV_3341-1_1_2_load_58 | 34 | 0.0023108 | 0.00057915 | 0 | 0 |  | 1 | TRUE | wye
21 | LV_3341-1_1_2_load_76 | 35 | 0.003537 | 0.00088646 | 0 | 0 |  | 1 | TRUE | wye
22 | LV_3341-1_1_2_load_57 | 36 | 0.0030019 | 0.00075236 | 0 | 0 |  | 1 | TRUE | wye
23 | LV_3341-1_1_2_load_59 | 37 | 0.0062299 | 0.0015613 | 0 | 0 |  | 1 | TRUE | wye
24 | LV_3341-1_1_2_load_62 | 40 | 0.005685 | 0.0014248 | 0 | 0 |  | 1 | TRUE | wye
25 | LV_3341-1_1_2_load_70 | 41 | 0.016716 | 0.0041894 | 0 | 0 |  | 1 | TRUE | wye
26 | LV_3341-1_1_2_load_82 | 43 | 0.0031775 | 0.00079635 | 0 | 0 |  | 1 | TRUE | wye
27 | LV_3341-1_1_2_load_83 | 44 | 0.0020638 | 0.00051723 | 0 | 0 |  | 1 | TRUE | wye
28 | LV_3341-1_1_2_load_84 | 45 | 0.0013818 | 0.00034631 | 0 | 0 |  | 1 | TRUE | wye
29 | LV_3341-1_1_2_load_79 | 46 | 0.0027205 | 0.00068183 | 0 | 0 |  | 1 | TRUE | wye
30 | LV_3341-1_1_2_load_73 | 48 | 0.001524 | 0.00038195 | 0 | 0 |  | 1 | TRUE | wye
31 | LV_3341-1_1_2_load_72 | 49 | 0.0096236 | 0.0024119 | 0 | 0 |  | 1 | TRUE | wye
32 | LV_3341-1_1_2_load_87 | 50 | 0.0091935 | 0.0023041 | 0 | 0 |  | 1 | TRUE | wye
33 | LV_3341-1_1_2_load_88 | 51 | 0.0028853 | 0.00072313 | 0 | 0 |  | 1 | TRUE | wye
34 | LV_3341-1_1_2_load_93 | 52 | 0.0010447 | 0.00026183 | 0 | 0 |  | 1 | TRUE | wye
35 | LV_3341-1_1_2_load_97 | 53 | 0.0027385 | 0.00068634 | 0 | 0 |  | 1 | TRUE | wye
36 | LV_3341-1_1_2_load_80 | 54 | 0.0034615 | 0.00086754 | 0 | 0 |  | 1 | TRUE | wye
37 | LV_3341-1_1_2_load_86 | 55 | 0.0017383 | 0.00043566 | 0 | 0 |  | 1 | TRUE | wye
38 | LV_3341-1_1_2_load_89 | 56 | 0.0009948 | 0.00024932 | 0 | 0 |  | 1 | TRUE | wye
39 | LV_3341-1_1_2_load_94 | 57 | 0.0021437 | 0.00053725 | 0 | 0 |  | 1 | TRUE | wye
40 | LV_3341-1_1_2_load_98 | 58 | 0.0038079 | 0.00095436 | 0 | 0 |  | 1 | TRUE | wye
41 | LV_3341-1_1_2_load_90 | 59 | 0.0011934 | 0.0002991 | 0 | 0 |  | 1 | TRUE | wye
42 | LV_3341-1_1_2_load_96 | 60 | 0.0040787 | 0.0010222 | 0 | 0 |  | 1 | TRUE | wye
43 | LV_3341-1_1_2_load_95 | 61 | 0.001657 | 0.00041528 | 0 | 0 |  | 1 | TRUE | wye

## ext_grid
| name | bus | vm_pu | va_degree | slack_weight | in_service
0 |  | 39 | 1 | 0 | 1 | TRUE

## line
| name | std_type | from_bus | to_bus | length_km | r_ohm_per_km | x_ohm_per_km | c_nf_per_km | g_us_per_km | max_i_ka | df | parallel | type | in_service
0 | LV_3341-1_1_2_line_0 | NAYY 4x150 SE | 0 | 1 | 0.026526 | 0.208 | 0.08 | 261 | 0 | 0.27 | 1 | 1 | cs | TRUE
1 | LV_3341-1_1_2_line_1 | NAYY 4x150 SE | 0 | 2 | 0.1162 | 0.208 | 0.08 | 261 | 0 | 0.27 | 1 | 1 | cs | TRUE
2 | LV_3341-1_1_2_line_2 | NAYY 4x150 SE | 2 | 60 | 0.041974 | 0.208 | 0.08 | 261 | 0 | 0.27 | 1 | 1 | cs | TRUE
3 | LV_3341-1_1_2_line_3 | NAYY 4x150 SE | 3 | 4 | 0.049041 | 0.208 | 0.08 | 261 | 0 | 0.27 | 1 | 1 | cs | TRUE
4 | LV_3341-1_1_2_line_4 | NAYY 4x150 SE | 4 | 5 | 0.009813 | 0.208 | 0.08 | 261 | 0 | 0.27 | 1 | 1 | cs | TRUE
5 | LV_3341-1_1_2_line_5 | NAYY 4x150 SE | 5 | 6 | 0.019162 | 0.208 | 0.08 | 261 | 0 | 0.27 | 1 | 1 | cs | TRUE
6 | LV_3341-1_1_2_line_6 | NAYY 4x150 SE | 6 | 10 | 0.011385 | 0.208 | 0.08 | 261 | 0 | 0.27 | 1 | 1 | cs | TRUE
7 | LV_3341-1_1_2_line_7 | NAYY 4x150 SE | 7 | 8 | 0.013281 | 0.208 | 0.08 | 261 | 0 | 0.27 | 1 | 1 | cs | TRUE
8 | LV_3341-1_1_2_line_8 | NAYY 4x150 SE | 7 | 9 | 0.023621 | 0.208 | 0.08 | 261 | 0 | 0.27 | 1 | 1 | cs | TRUE
9 | LV_3341-1_1_2_line_9 | NAYY 4x150 SE | 8 | 41 | 0.003845 | 0.208 | 0.08 | 261 | 0 | 0.27 | 1 | 1 | cs | TRUE
10 | LV_3341-1_1_2_line_10 | NAYY 4x150 SE | 9 | 38 | 0.009378 | 0.208 | 0.08 | 261 | 0 | 0.27 | 1 | 1 | cs | TRUE
11 | LV_3341-1_1_2_line_11 | NAYY 4x150 SE | 9 | 40 | 0.0025042 | 0.208 | 0.08 | 261 | 0 | 0.27 | 1 | 1 | cs | TRUE
12 | LV_3341-1_1_2_line_12 | NAYY 4x150 SE | 10 | 40 | 0.016465 | 0.208 | 0.08 | 261 | 0 | 0.27 | 1 | 1 | cs | TRUE
13 | LV_3341-1_1_2_line_13 | NAYY 4x150 SE | 11 | 12 | 0.014412 | 0.208 | 0.08 | 261 | 0 | 0.27 | 1 | 1 | cs | TRUE
14 | LV_3341-1_1_2_line_14 | NAYY 4x150 SE | 12 | 13 | 0.014414 | 0.208 | 0.08 | 261 | 0 | 0.27 | 1 | 1 | cs | TRUE
15 | LV_3341-1_1_2_line_15 | NAYY 4x150 SE | 13 | 17 | 0.021447 | 0.208 | 0.08 | 261 | 0 | 0.27 | 1 | 1 | cs | TRUE
16 | LV_3341-1_1_2_line_16 | NAYY 4x150 SE | 14 | 15 | 0.02176 | 0.208 | 0.08 | 261 | 0 | 0.27 | 1 | 1 | cs | TRUE
17 | LV_3341-1_1_2_line_17 | NAYY 4x150 SE | 14 | 16 | 0.038145 | 0.208 | 0.08 | 261 | 0 | 0.27 | 1 | 1 | cs | TRUE
18 | LV_3341-1_1_2_line_18 | NAYY 4x150 SE | 15 | 18 | 0.004746 | 0.208 | 0.08 | 261 | 0 | 0.27 | 1 | 1 | cs | TRUE
19 | LV_3341-1_1_2_line_19 | NAYY 4x150 SE | 15 | 19 | 0.020519 | 0.208 | 0.08 | 261 | 0 | 0.27 | 1 | 1 | cs | TRUE
20 | LV_3341-1_1_2_line_20 | NAYY 4x150 SE | 17 | 20 | 0.0049093 | 0.208 | 0.08 | 261 | 0 | 0.27 | 1 | 1 | cs | TRUE
21 | LV_3341-1_1_2_line_21 | NAYY 4x150 SE | 18 | 21 | 0.018681 | 0.208 | 0.08 | 261 | 0 | 0.27 | 1 | 1 | cs | TRUE
22 | LV_3341-1_1_2_line_22 | NAYY 4x150 SE | 19 | 22 | 0.01066 | 0.208 | 0.08 | 261 | 0 | 0.27 | 1 | 1 | cs | TRUE
23 | LV_3341-1_1_2_line_23 | NAYY 4x150 SE | 20 | 23 | 0.0071046 | 0.208 | 0.08 | 261 | 0 | 0.27 | 1 | 1 | cs | TRUE
24 | LV_3341-1_1_2_line_24 | NAYY 4x150 SE | 20 | 24 | 0.013645 | 0.208 | 0.08 | 261 | 0 | 0.27 | 1 | 1 | cs | TRUE
25 | LV_3341-1_1_2_line_25 | NAYY 4x150 SE | 21 | 32 | 0.008544 | 0.208 | 0.08 | 261 | 0 | 0.27 | 1 | 1 | cs | TRUE
26 | LV_3341-1_1_2_line_26 | NAYY 4x150 SE | 22 | 55 | 0.0023255 | 0.208 | 0.08 | 261 | 0 | 0.27 | 1 | 1 | cs | TRUE
27 | LV_3341-1_1_2_line_27 | NAYY 4x150 SE | 22 | 54 | 0.020829 | 0.208 | 0.08 | 261 | 0 | 0.27 | 1 | 1 | cs | TRUE
28 | LV_3341-1_1_2_line_28 | NAYY 4x150 SE | 23 | 25 | 0.0091556 | 0.208 | 0.08 | 261 | 0 | 0.27 | 1 | 1 | cs | TRUE
29 | LV_3341-1_1_2_line_29 | NAYY 4x150 SE | 24 | 26 | 0.00080615 | 0.208 | 0.08 | 261 | 0 | 0.27 | 1 | 1 | cs | TRUE
30 | LV_3341-1_1_2_line_30 | NAYY 4x150 SE | 25 | 28 | 0.0037473 | 0.208 | 0.08 | 261 | 0 | 0.27 | 1 | 1 | cs | TRUE
31 | LV_3341-1_1_2_line_31 | NAYY 4x150 SE | 26 | 27 | 0.0072767 | 0.208 | 0.08 | 261 | 0 | 0.27 | 1 | 1 | cs | TRUE
32 | LV_3341-1_1_2_line_32 | NAYY 4x150 SE | 28 | 29 | 0.013549 | 0.208 | 0.08 | 261 | 0 | 0.27 | 1 | 1 | cs | TRUE
33 | LV_3341-1_1_2_line_33 | NAYY 4x150 SE | 28 | 30 | 0.0073403 | 0.208 | 0.08 | 261 | 0 | 0.27 | 1 | 1 | cs | TRUE
34 | LV_3341-1_1_2_line_34 | NAYY 4x150 SE | 29 | 31 | 0.0095897 | 0.208 | 0.08 | 261 | 0 | 0.27 | 1 | 1 | cs | TRUE
35 | LV_3341-1_1_2_line_35 | NAYY 4x150 SE | 30 | 32 | 0.0081961 | 0.208 | 0.08 | 261 | 0 | 0.27 | 1 | 1 | cs | TRUE
36 | LV_3341-1_1_2_line_36 | NAYY 4x150 SE | 31 | 33 | 0.0071932 | 0.208 | 0.08 | 261 | 0 | 0.27 | 1 | 1 | cs | TRUE
37 | LV_3341-1_1_2_line_37 | NAYY 4x150 SE | 31 | 34 | 0.024987 | 0.208 | 0.08 | 261 | 0 | 0.27 | 1 | 1 | cs | TRUE
38 | LV_3341-1_1_2_line_38 | NAYY 4x150 SE | 32 | 35 | 0.020058 | 0.208 | 0.08 | 261 | 0 | 0.27 | 1 | 1 | cs | TRUE
39 | LV_3341-1_1_2_line_39 | NAYY 4x150 SE | 33 | 38 | 0.01046 | 0.208 | 0.08 | 261 | 0 | 0.27 | 1 | 1 | cs | TRUE
40 | LV_3341-1_1_2_line_40 | NAYY 4x150 SE | 34 | 36 | 0.012625 | 0.208 | 0.08 | 261 | 0 | 0.27 | 1 | 1 | cs | TRUE
41 | LV_3341-1_1_2_line_41 | NAYY 4x150 SE | 36 | 37 | 0.002736 | 0.208 | 0.08 | 261 | 0 | 0.27 | 1 | 1 | cs | TRUE
42 | LV_3341-1_1_2_line_42 | NAYY 4x150 SE | 38 | 39 | 0.023023 | 0.208 | 0.08 | 261 | 0 | 0.27 | 1 | 2 | cs | TRUE
43 | LV_3341-1_1_2_line_43 | NAYY 4x150 SE | 41 | 47 | 0.012551 | 0.208 | 0.08 | 261 | 0 | 0.27 | 1 | 1 | cs | TRUE
44 | LV_3341-1_1_2_line_44 | NAYY 4x150 SE | 42 | 43 | 0.01072 | 0.208 | 0.08 | 261 | 0 | 0.27 | 1 | 1 | cs | TRUE
45 | LV_3341-1_1_2_line_45 | NAYY 4x150 SE | 42 | 44 | 0.018686 | 0.208 | 0.08 | 261 | 0 | 0.27 | 1 | 1 | cs | TRUE
46 | LV_3341-1_1_2_line_46 | NAYY 4x150 SE | 42 | 45 | 0.028414 | 0.208 | 0.08 | 261 | 0 | 0.27 | 1 | 1 | cs | TRUE
47 | LV_3341-1_1_2_line_47 | NAYY 4x150 SE | 42 | 46 | 0.01868 | 0.208 | 0.08 | 261 | 0 | 0.27 | 1 | 1 | cs | TRUE
48 | LV_3341-1_1_2_line_48 | NAYY 4x150 SE | 43 | 51 | 0.014801 | 0.208 | 0.08 | 261 | 0 | 0.27 | 1 | 1 | cs | TRUE
49 | LV_3341-1_1_2_line_49 | NAYY 4x150 SE | 44 | 52 | 0.010734 | 0.208 | 0.08 | 261 | 0 | 0.27 | 1 | 1 | cs | TRUE
50 | LV_3341-1_1_2_line_50 | NAYY 4x150 SE | 45 | 53 | 0.01653 | 0.208 | 0.08 | 261 | 0 | 0.27 | 1 | 1 | cs | TRUE
51 | LV_3341-1_1_2_line_51 | NAYY 4x150 SE | 46 | 54 | 0.025036 | 0.208 | 0.08 | 261 | 0 | 0.27 | 1 | 1 | cs | TRUE
52 | LV_3341-1_1_2_line_52 | NAYY 4x150 SE | 47 | 48 | 0.036866 | 0.208 | 0.08 | 261 | 0 | 0.27 | 1 | 1 | cs | TRUE
53 | LV_3341-1_1_2_line_53 | NAYY 4x150 SE | 47 | 49 | 0.031173 | 0.208 | 0.08 | 261 | 0 | 0.27 | 1 | 1 | cs | TRUE
54 | LV_3341-1_1_2_line_54 | NAYY 4x150 SE | 48 | 50 | 0.011851 | 0.208 | 0.08 | 261 | 0 | 0.27 | 1 | 1 | cs | TRUE
55 | LV_3341-1_1_2_line_55 | NAYY 4x150 SE | 51 | 56 | 0.0081134 | 0.208 | 0.08 | 261 | 0 | 0.27 | 1 | 1 | cs | TRUE
56 | LV_3341-1_1_2_line_56 | NAYY 4x150 SE | 52 | 57 | 0.0041218 | 0.208 | 0.08 | 261 | 0 | 0.27 | 1 | 1 | cs | TRUE
57 | LV_3341-1_1_2_line_57 | NAYY 4x150 SE | 53 | 58 | 0.020329 | 0.208 | 0.08 | 261 | 0 | 0.27 | 1 | 1 | cs | TRUE
58 | LV_3341-1_1_2_line_58 | NAYY 4x150 SE | 56 | 59 | 0.017216 | 0.208 | 0.08 | 261 | 0 | 0.27 | 1 | 1 | cs | TRUE
59 | LV_3341-1_1_2_line_59 | NAYY 4x150 SE | 57 | 61 | 0.058084 | 0.208 | 0.08 | 261 | 0 | 0.27 | 1 | 1 | cs | TRUE
60 | LV_3341-1_1_2_line_60 | NAYY 4x150 SE | 60 | 61 | 0.033677 | 0.208 | 0.08 | 261 | 0 | 0.27 | 1 | 1 | cs | TRUE

## trafo
| name | std_type | hv_bus | lv_bus | sn_mva | vn_hv_kv | vn_lv_kv | vk_percent | vkr_percent | pfe_kw | i0_percent | shift_degree | tap_side | tap_neutral | tap_min | tap_max | tap_step_percent | tap_step_degree | tap_pos | tap_phase_shifter | parallel | df | in_service
0 | LV_3341-1_1_2_trafo_68 | 0.25 MVA 20/0.4 kV | 62 | 39 | 0.25 | 20 | 0.4 | 6 | 1.44 | 0.8 | 0.32 | 150 | hv | 0 | -2 | 2 | 2.5 | 0 | 0 | FALSE | 1 | 1 | TRUE

## line_geodata
| x0 | y0 | x1 | y1 | x2 | y2 | x3 | y3 | x4 | y4 | x5 | y5 | x6 | y6 | x7 | y7 | x8 | y8 | x9 | y9 | x10 | y10 | x11 | y11 | x12 | y12
0 | 2722224.6208 | 1231319.3337 | 2722223.9364 | 1231311.7246 | 2722225.2388 | 1231307.7037 | 2722228.1495 | 1231304.3164 | 2722229.0263 | 1231301.0985 | 2722229.4357 | 1231297.7709 | 2722227.9404 | 1231294.5931
1 | 2722108.8525 | 1231329.3632 | 2722224.6208 | 1231319.3337
2 | 2722108.8525 | 1231329.3632 | 2722099.4332 | 1231311.7889 | 2722090.6546 | 1231295.4844 | 2722088.9856 | 1231292.3886
3 | 2722056.0646 | 1231081.5082 | 2722055.6068 | 1231072.4628 | 2722056.3302 | 1231044.2549 | 2722055.6264 | 1231032.5091
4 | 2722056.5606 | 1231091.3087 | 2722056.0646 | 1231081.5082
5 | 2722056.5606 | 1231091.3087 | 2722038.189 | 1231096.7556
6 | 2722038.189 | 1231096.7556 | 2722027.2734 | 1231099.9919
7 | 2722053.0854 | 1231117.0136 | 2722061.879 | 1231115.6486 | 2722066.1092 | 1231114.5067
8 | 2722030.5304 | 1231117.4288 | 2722048.5241 | 1231119.989 | 2722053.0854 | 1231117.0136
9 | 2722066.1092 | 1231114.5067 | 2722069.8213 | 1231113.5046
10 | 2722031.665 | 1231126.7373 | 2722030.5304 | 1231117.4288
11 | 2722030.5304 | 1231117.4288 | 2722029.889 | 1231115.0081
12 | 2722029.889 | 1231115.0081 | 2722026.0094 | 1231100.3667 | 2722027.2734 | 1231099.9919
13 | 2721944.8752 | 1231173.1497 | 2721952.83 | 1231185.1674
14 | 2721944.8752 | 1231173.1497 | 2721956.6332 | 1231164.8128
15 | 2721956.6332 | 1231164.8128 | 2721974.1285 | 1231152.408
16 | 2721999.6138 | 1231205.1651 | 2722015.5705 | 1231190.325
17 | 2721999.6138 | 1231205.1651 | 2721970.3313 | 1231229.6103
18 | 2722019.0018 | 1231187.0372 | 2722015.5705 | 1231190.325
19 | 2722015.5705 | 1231190.325 | 2722020.3442 | 1231196.9282 | 2722022.7849 | 1231209.0558
20 | 2721978.1333 | 1231149.5684 | 2721974.1285 | 1231152.408
21 | 2722019.0018 | 1231187.0372 | 2722010.3274 | 1231170.492
22 | 2722024.8882 | 1231219.5064 | 2722022.7849 | 1231209.0558
23 | 2721978.1333 | 1231149.5684 | 2721985.2213 | 1231149.0828
24 | 2721978.1333 | 1231149.5684 | 2721968.9631 | 1231139.4637
25 | 2722006.3602 | 1231162.925 | 2722010.3274 | 1231170.492
26 | 2722024.8882 | 1231219.5064 | 2722023.053 | 1231220.9346
27 | 2722024.8882 | 1231219.5064 | 2722040.6638 | 1231207.2202 | 2722041.2756 | 1231206.6535
28 | 2721985.2213 | 1231149.0828 | 2721990.6211 | 1231148.7128 | 2721994.3238 | 1231149.2612
29 | 2721968.4213 | 1231138.8667 | 2721968.9631 | 1231139.4637
30 | 2721998.0307 | 1231149.8102 | 2721994.3238 | 1231149.2612
31 | 2721963.5312 | 1231133.4782 | 2721968.4213 | 1231138.8667
32 | 2721998.0307 | 1231149.8102 | 2722009.1042 | 1231142.0024
33 | 2721998.0307 | 1231149.8102 | 2722001.966 | 1231156.0064
34 | 2722016.9416 | 1231136.4764 | 2722009.1042 | 1231142.0024
35 | 2722006.3602 | 1231162.925 | 2722001.966 | 1231156.0064
36 | 2722016.9416 | 1231136.4764 | 2722022.9411 | 1231132.5079
37 | 2722016.9416 | 1231136.4764 | 2722010.1 | 1231127.273 | 2722002.8864 | 1231124.3782 | 2721999.2042 | 1231122.5456 | 2721998.1111 | 1231121.3317
38 | 2722006.3602 | 1231162.925 | 2722024.4488 | 1231154.2573
39 | 2722031.665 | 1231126.7373 | 2722022.9411 | 1231132.5079
40 | 2721995.8041 | 1231109.9212 | 2721994.5185 | 1231113.1308 | 2721995.2539 | 1231116.7933 | 2721996.4191 | 1231119.4527 | 2721998.1111 | 1231121.3317
41 | 2721998.1952 | 1231108.5915 | 2721995.8041 | 1231109.9212
42 | 2722031.665 | 1231126.7373 | 2722040.6508 | 1231133.3493 | 2722046.1395 | 1231143.8705
43 | 2722081.9382 | 1231110.2338 | 2722069.8213 | 1231113.5046
44 | 2722073.4083 | 1231177.6686 | 2722083.1158 | 1231173.1198
45 | 2722073.4083 | 1231177.6686 | 2722077.4688 | 1231183.212 | 2722079.9397 | 1231194.7649
46 | 2722073.4083 | 1231177.6686 | 2722068.6569 | 1231186.2113 | 2722064.3898 | 1231194.0411 | 2722060.2108 | 1231202.8188
47 | 2722073.4083 | 1231177.6686 | 2722065.2971 | 1231181.9611 | 2722059.384 | 1231189.4007
48 | 2722083.1158 | 1231173.1198 | 2722097.2363 | 1231177.5573
49 | 2722079.9397 | 1231194.7649 | 2722082.1847 | 1231205.2613
50 | 2722060.2108 | 1231202.8188 | 2722058.1665 | 1231207.1128 | 2722054.4884 | 1231218.2981
51 | 2722059.384 | 1231189.4007 | 2722057.94 | 1231191.2175 | 2722041.2756 | 1231206.6535
52 | 2722081.9382 | 1231110.2338 | 2722097.7356 | 1231106.1215 | 2722109.4324 | 1231104.3158 | 2722117.3768 | 1231100.7526
53 | 2722081.9382 | 1231110.2338 | 2722076.976 | 1231090.6828 | 2722086.4555 | 1231085.0992
54 | 2722117.3768 | 1231100.7526 | 2722128.1902 | 1231095.9025
55 | 2722097.2363 | 1231177.5573 | 2722100.9859 | 1231178.7357 | 2722104.7214 | 1231180.618
56 | 2722083.0468 | 1231209.292 | 2722083.0468 | 1231209.292 | 2722082.1847 | 1231205.2613
57 | 2722054.4884 | 1231218.2981 | 2722048.8574 | 1231235.4223 | 2722048.3076 | 1231237.6585
58 | 2722104.7214 | 1231180.618 | 2722106.7147 | 1231181.6223 | 2722117.5124 | 1231187.0596 | 2722119.8224 | 1231188.8042
59 | 2722083.0468 | 1231209.292 | 2722079.6154 | 1231216.6386 | 2722078.603 | 1231219.4534 | 2722078.8726 | 1231221.4494 | 2722078.7432 | 1231224.06 | 2722075.9422 | 1231231.3305 | 2722073.4796 | 1231235.7725 | 2722072.9698 | 1231241.044 | 2722073.2652 | 1231250.6356 | 2722071.2216 | 1231259.7565 | 2722071.0803 | 1231261.8442 | 2722072.807 | 1231263.7145 | 2722073.2364 | 1231264.1463
60 | 2722073.2364 | 1231264.1463 | 2722083.8369 | 1231274.8055 | 2722084.4851 | 1231276.0754 | 2722085.2159 | 1231282.54 | 2722085.6775 | 1231286.2525 | 2722088.9856 | 1231292.3886

## bus_geodata
| x | y | coords
0 | 2722224.6208 | 1231319.3337
1 | 2722227.9404 | 1231294.5931
2 | 2722108.8525 | 1231329.3632
3 | 2722055.6264 | 1231032.5091
4 | 2722056.0646 | 1231081.5082
5 | 2722056.5606 | 1231091.3087
6 | 2722038.189 | 1231096.7556
7 | 2722053.0854 | 1231117.0136
8 | 2722066.1092 | 1231114.5067
9 | 2722030.5304 | 1231117.4288
10 | 2722027.2734 | 1231099.9919
11 | 2721952.83 | 1231185.1674
12 | 2721944.8752 | 1231173.1497
13 | 2721956.6332 | 1231164.8128
14 | 2721999.6138 | 1231205.1651
15 | 2722015.5705 | 1231190.325
16 | 2721970.3313 | 1231229.6103
17 | 2721974.1285 | 1231152.408
18 | 2722019.0018 | 1231187.0372
19 | 2722022.7849 | 1231209.0558
20 | 2721978.1333 | 1231149.5684
21 | 2722010.3274 | 1231170.492
22 | 2722024.8882 | 1231219.5064
23 | 2721985.2213 | 1231149.0828
24 | 2721968.9631 | 1231139.4637
25 | 2721994.3238 | 1231149.2612
26 | 2721968.4213 | 1231138.8667
27 | 2721963.5312 | 1231133.4782
28 | 2721998.0307 | 1231149.8102
29 | 2722009.1042 | 1231142.0024
30 | 2722001.966 | 1231156.0064
31 | 2722016.9416 | 1231136.4764
32 | 2722006.3602 | 1231162.925
33 | 2722022.9411 | 1231132.5079
34 | 2721998.1111 | 1231121.3317
35 | 2722024.4488 | 1231154.2573
36 | 2721995.8041 | 1231109.9212
37 | 2721998.1952 | 1231108.5915
38 | 2722031.665 | 1231126.7373
39 | 2722046.1395 | 1231143.8704
40 | 2722029.889 | 1231115.0081
41 | 2722069.8213 | 1231113.5046
42 | 2722073.4083 | 1231177.6686
43 | 2722083.1158 | 1231173.1198
44 | 2722079.9397 | 1231194.7649
45 | 2722060.2108 | 1231202.8188
46 | 2722059.384 | 1231189.4007
47 | 2722081.9382 | 1231110.2338
48 | 2722117.3768 | 1231100.7526
49 | 2722086.4555 | 1231085.0992
50 | 2722128.1902 | 1231095.9025
51 | 2722097.2363 | 1231177.5573
52 | 2722082.1847 | 1231205.2613
53 | 2722054.4884 | 1231218.2981
54 | 2722041.2756 | 1231206.6535
55 | 2722023.053 | 1231220.9346
56 | 2722104.7214 | 1231180.618
57 | 2722083.0468 | 1231209.292
58 | 2722048.3076 | 1231237.6585
59 | 2722119.8224 | 1231188.8042
60 | 2722088.9856 | 1231292.3886
61 | 2722073.2364 | 1231264.1463
62 | 2722040.6508 | 1231133.3493

## line_std_types
| c_nf_per_km | r_ohm_per_km | x_ohm_per_km | max_i_ka | type | q_mm2 | alpha | voltage_rating
NAYY 4x50 SE | 210 | 0.642 | 0.083 | 0.142 | cs | 50 | 0.00403 | LV
NAYY 4x120 SE | 264 | 0.225 | 0.08 | 0.242 | cs | 120 | 0.00403 | LV
NAYY 4x150 SE | 261 | 0.208 | 0.08 | 0.27 | cs | 150 | 0.00403 | LV
NA2XS2Y 1x95 RM/25 12/20 kV | 216 | 0.313 | 0.132 | 0.252 | cs | 95 | 0.00403 | MV
NA2XS2Y 1x185 RM/25 12/20 kV | 273 | 0.161 | 0.117 | 0.362 | cs | 185 | 0.00403 | MV
NA2XS2Y 1x240 RM/25 12/20 kV | 304 | 0.122 | 0.112 | 0.421 | cs | 240 | 0.00403 | MV
NA2XS2Y 1x95 RM/25 6/10 kV | 315 | 0.313 | 0.123 | 0.249 | cs | 95 | 0.00403 | MV
NA2XS2Y 1x185 RM/25 6/10 kV | 406 | 0.161 | 0.11 | 0.358 | cs | 185 | 0.00403 | MV
NA2XS2Y 1x240 RM/25 6/10 kV | 456 | 0.122 | 0.105 | 0.416 | cs | 240 | 0.00403 | MV
NA2XS2Y 1x150 RM/25 12/20 kV | 250 | 0.206 | 0.116 | 0.319 | cs | 150 | 0.00403 | MV
NA2XS2Y 1x120 RM/25 12/20 kV | 230 | 0.253 | 0.119 | 0.283 | cs | 120 | 0.00403 | MV
NA2XS2Y 1x70 RM/25 12/20 kV | 190 | 0.443 | 0.132 | 0.22 | cs | 70 | 0.00403 | MV
NA2XS2Y 1x150 RM/25 6/10 kV | 360 | 0.206 | 0.11 | 0.315 | cs | 150 | 0.00403 | MV
NA2XS2Y 1x120 RM/25 6/10 kV | 340 | 0.253 | 0.113 | 0.28 | cs | 120 | 0.00403 | MV
NA2XS2Y 1x70 RM/25 6/10 kV | 280 | 0.443 | 0.123 | 0.217 | cs | 70 | 0.00403 | MV
N2XS(FL)2Y 1x120 RM/35 64/110 kV | 112 | 0.153 | 0.166 | 0.366 | cs | 120 | 0.00393 | HV
N2XS(FL)2Y 1x185 RM/35 64/110 kV | 125 | 0.099 | 0.156 | 0.457 | cs | 185 | 0.00393 | HV
N2XS(FL)2Y 1x240 RM/35 64/110 kV | 135 | 0.075 | 0.149 | 0.526 | cs | 240 | 0.00393 | HV
N2XS(FL)2Y 1x300 RM/35 64/110 kV | 144 | 0.06 | 0.144 | 0.588 | cs | 300 | 0.00393 | HV
15-AL1/3-ST1A 0.4 | 11 | 1.8769 | 0.35 | 0.105 | ol | 16 | 0.00403 | LV
24-AL1/4-ST1A 0.4 | 11.25 | 1.2012 | 0.335 | 0.14 | ol | 24 | 0.00403 | LV
48-AL1/8-ST1A 0.4 | 12.2 | 0.5939 | 0.3 | 0.21 | ol | 48 | 0.00403 | LV
94-AL1/15-ST1A 0.4 | 13.2 | 0.306 | 0.29 | 0.35 | ol | 94 | 0.00403 | LV
34-AL1/6-ST1A 10.0 | 9.7 | 0.8342 | 0.36 | 0.17 | ol | 34 | 0.00403 | MV
48-AL1/8-ST1A 10.0 | 10.1 | 0.5939 | 0.35 | 0.21 | ol | 48 | 0.00403 | MV
70-AL1/11-ST1A 10.0 | 10.4 | 0.4132 | 0.339 | 0.29 | ol | 70 | 0.00403 | MV
94-AL1/15-ST1A 10.0 | 10.75 | 0.306 | 0.33 | 0.35 | ol | 94 | 0.00403 | MV
122-AL1/20-ST1A 10.0 | 11.1 | 0.2376 | 0.323 | 0.41 | ol | 122 | 0.00403 | MV
149-AL1/24-ST1A 10.0 | 11.25 | 0.194 | 0.315 | 0.47 | ol | 149 | 0.00403 | MV
34-AL1/6-ST1A 20.0 | 9.15 | 0.8342 | 0.382 | 0.17 | ol | 34 | 0.00403 | MV
48-AL1/8-ST1A 20.0 | 9.5 | 0.5939 | 0.372 | 0.21 | ol | 48 | 0.00403 | MV
70-AL1/11-ST1A 20.0 | 9.7 | 0.4132 | 0.36 | 0.29 | ol | 70 | 0.00403 | MV
94-AL1/15-ST1A 20.0 | 10 | 0.306 | 0.35 | 0.35 | ol | 94 | 0.00403 | MV
122-AL1/20-ST1A 20.0 | 10.3 | 0.2376 | 0.344 | 0.41 | ol | 122 | 0.00403 | MV
149-AL1/24-ST1A 20.0 | 10.5 | 0.194 | 0.337 | 0.47 | ol | 149 | 0.00403 | MV
184-AL1/30-ST1A 20.0 | 10.75 | 0.1571 | 0.33 | 0.535 | ol | 184 | 0.00403 | MV
243-AL1/39-ST1A 20.0 | 11 | 0.1188 | 0.32 | 0.645 | ol | 243 | 0.00403 | MV
48-AL1/8-ST1A 110.0 | 8 | 0.5939 | 0.46 | 0.21 | ol | 48 | 0.00403 | HV
70-AL1/11-ST1A 110.0 | 8.4 | 0.4132 | 0.45 | 0.29 | ol | 70 | 0.00403 | HV
94-AL1/15-ST1A 110.0 | 8.65 | 0.306 | 0.44 | 0.35 | ol | 94 | 0.00403 | HV
122-AL1/20-ST1A 110.0 | 8.5 | 0.2376 | 0.43 | 0.41 | ol | 122 | 0.00403 | HV
149-AL1/24-ST1A 110.0 | 8.75 | 0.194 | 0.41 | 0.47 | ol | 149 | 0.00403 | HV
184-AL1/30-ST1A 110.0 | 8.8 | 0.1571 | 0.4 | 0.535 | ol | 184 | 0.00403 | HV
243-AL1/39-ST1A 110.0 | 9 | 0.1188 | 0.39 | 0.645 | ol | 243 | 0.00403 | HV
305-AL1/39-ST1A 110.0 | 9.2 | 0.0949 | 0.38 | 0.74 | ol | 305 | 0.00403 | HV
490-AL1/64-ST1A 110.0 | 9.75 | 0.059 | 0.37 | 0.96 | ol | 490 | 0.00403 | HV
679-AL1/86-ST1A 110.0 | 9.95 | 0.042 | 0.36 | 1.15 | ol | 679 | 0.00403 | HV
490-AL1/64-ST1A 220.0 | 10 | 0.059 | 0.285 | 0.96 | ol | 490 | 0.00403 | HV
679-AL1/86-ST1A 220.0 | 11.7 | 0.042 | 0.275 | 1.15 | ol | 679 | 0.00403 | HV
490-AL1/64-ST1A 380.0 | 11 | 0.059 | 0.253 | 0.96 | ol | 490 | 0.00403 | HV
679-AL1/86-ST1A 380.0 | 14.6 | 0.042 | 0.25 | 1.15 | ol | 679 | 0.00403 | HV

## trafo_std_types
| i0_percent | pfe_kw | vkr_percent | sn_mva | vn_lv_kv | vn_hv_kv | vk_percent | shift_degree | vector_group | tap_side | tap_neutral | tap_min | tap_max | tap_step_degree | tap_step_percent | tap_phase_shifter
160 MVA 380/110 kV | 0.06 | 60 | 0.25 | 160 | 110 | 380 | 12.2 | 0 | Yy0 | hv | 0 | -9 | 9 | 0 | 1.5 | FALSE
100 MVA 220/110 kV | 0.06 | 55 | 0.26 | 100 | 110 | 220 | 12 | 0 | Yy0 | hv | 0 | -9 | 9 | 0 | 1.5 | FALSE
63 MVA 110/20 kV | 0.04 | 22 | 0.32 | 63 | 20 | 110 | 18 | 150 | YNd5 | hv | 0 | -9 | 9 | 0 | 1.5 | FALSE
40 MVA 110/20 kV | 0.05 | 18 | 0.34 | 40 | 20 | 110 | 16.2 | 150 | YNd5 | hv | 0 | -9 | 9 | 0 | 1.5 | FALSE
25 MVA 110/20 kV | 0.07 | 14 | 0.41 | 25 | 20 | 110 | 12 | 150 | YNd5 | hv | 0 | -9 | 9 | 0 | 1.5 | FALSE
63 MVA 110/10 kV | 0.04 | 22 | 0.32 | 63 | 10 | 110 | 18 | 150 | YNd5 | hv | 0 | -9 | 9 | 0 | 1.5 | FALSE
40 MVA 110/10 kV | 0.05 | 18 | 0.34 | 40 | 10 | 110 | 16.2 | 150 | YNd5 | hv | 0 | -9 | 9 | 0 | 1.5 | FALSE
25 MVA 110/10 kV | 0.07 | 14 | 0.41 | 25 | 10 | 110 | 12 | 150 | YNd5 | hv | 0 | -9 | 9 | 0 | 1.5 | FALSE
0.25 MVA 20/0.4 kV | 0.32 | 0.8 | 1.44 | 0.25 | 0.4 | 20 | 6 | 150 | Yzn5 | hv | 0 | -2 | 2 | 0 | 2.5 | FALSE
0.4 MVA 20/0.4 kV | 0.3375 | 1.35 | 1.425 | 0.4 | 0.4 | 20 | 6 | 150 | Dyn5 | hv | 0 | -2 | 2 | 0 | 2.5 | FALSE
0.63 MVA 20/0.4 kV | 0.2619 | 1.65 | 1.206 | 0.63 | 0.4 | 20 | 6 | 150 | Dyn5 | hv | 0 | -2 | 2 | 0 | 2.5 | FALSE
0.25 MVA 10/0.4 kV | 0.24 | 0.6 | 1.2 | 0.25 | 0.4 | 10 | 4 | 150 | Dyn5 | hv | 0 | -2 | 2 | 0 | 2.5 | FALSE
0.4 MVA 10/0.4 kV | 0.2375 | 0.95 | 1.325 | 0.4 | 0.4 | 10 | 4 | 150 | Dyn5 | hv | 0 | -2 | 2 | 0 | 2.5 | FALSE
0.63 MVA 10/0.4 kV | 0.1873 | 1.18 | 1.0794 | 0.63 | 0.4 | 10 | 4 | 150 | Dyn5 | hv | 0 | -2 | 2 | 0 | 2.5 | FALSE

## trafo3w_std_types
| sn_hv_mva | sn_mv_mva | sn_lv_mva | vn_hv_kv | vn_mv_kv | vn_lv_kv | vk_hv_percent | vk_mv_percent | vk_lv_percent | vkr_hv_percent | vkr_mv_percent | vkr_lv_percent | pfe_kw | i0_percent | shift_mv_degree | shift_lv_degree | vector_group | tap_side | tap_neutral | tap_min | tap_max | tap_step_percent
63/25/38 MVA 110/20/10 kV | 63 | 25 | 38 | 110 | 20 | 10 | 10.4 | 10.4 | 10.4 | 0.28 | 0.32 | 0.35 | 35 | 0.89 | 0 | 0 | YN0yn0yn0 | hv | 0 | -10 | 10 | 1.2
63/25/38 MVA 110/10/10 kV | 63 | 25 | 38 | 110 | 10 | 10 | 10.4 | 10.4 | 10.4 | 0.28 | 0.32 | 0.35 | 35 | 0.89 | 0 | 0 | YN0yn0yn0 | hv | 0 | -10 | 10 | 1.2

## fuse_std_types
| fuse_type | i_rated_a | t_avg | t_min | t_total | x_avg | x_min | x_total
HV 100A | HV 100A | 100 | 0 | [10.0, 3.64, 0.854, 0.281, 0.1, 0.0531, 0.022, 0.01] | [10.0, 4.267, 1.21, 0.403, 0.1, 0.058, 0.022, 0.01] | 0 | [300.0, 350.0, 450.0, 550.0, 700.0, 850.0, 1200.0, 1752.0] | [600.0, 700.0, 900.0, 1150.0, 1665.0, 2000.0, 3000.0, 4313.0]
HV 10A | HV 10A | 10 | 0 | [10.0, 1675.0, 0.344, 0.156, 0.1, 0.0417, 0.0171, 0.01] | [10.0, 1.3, 0.3, 0.155, 0.1, 0.0555, 0.023, 0.01] | 0 | [30.0, 32.0, 35.0, 37.0, 39.0, 50.0, 70.0, 88.0] | [60.0, 70.0, 80.0, 87.0, 94.0, 110.0, 150.0, 216.0]
HV 125A | HV 125A | 125 | 0 | [10.0, 1.82, 0.344, 0.1, 0.0467, 0.0269, 0.01] | [10.0, 2.478, 0.426, 0.1, 0.0427, 0.0211, 0.01] | 0 | [375.0, 500.0, 700.0, 925.0, 1200.0, 1500.0, 2341.0] | [750.0, 1000.0, 1500.0, 2200.0, 3000.0, 4000.0, 5765.0]
HV 160A | HV 160A | 160 | 0 | [10.0, 4.15, 1.03, 0.198, 0.1, 0.051, 0.0172, 0.01] | [10.0, 2.3, 0.734, 0.274, 0.1, 0.046, 0.0177, 0.01] | 0 | [480.0, 550.0, 700.0, 1000.0, 1260.0, 1600.0, 2500.0, 3227.0] | [960.0, 1300.0, 1700.0, 2200.0, 2996.0, 4000.0, 6000.0, 7946.0]
HV 16A | HV 16A | 16 | 0 | [10.0, 0.352, 0.164, 0.1, 0.0649, 0.0342, 0.01] | [10.0, 2.34, 0.722, 0.181, 0.1, 0.055, 0.0296, 0.01] | 0 | [48.0, 60.0, 65.0, 71.0, 80.0, 100.0, 162.0] | [96.0, 110.0, 125.0, 150.0, 168.0, 200.0, 250.0, 398.0]
HV 200A | HV 200A | 200 | 0 | [10.0, 4.267, 1.21, 0.403, 0.1, 0.058, 0.022, 0.01] | [10.0, 3.73, 1.654, 0.328, 0.1, 0.0531, 0.019, 0.01] | 0 | [600.0, 700.0, 900.0, 1150.0, 1665.0, 2000.0, 3000.0, 4313.0] | [1200.0, 1500.0, 1800.0, 2700.0, 3960.0, 5000.0, 7500.0, 10620.0]
HV 20A | HV 20A | 20 | 0 | [10.0, 1.3, 0.3, 0.155, 0.1, 0.0555, 0.023, 0.01] | [10.0, 1.3, 0.161, 0.1, 0.0611, 0.0399, 0.0141, 0.01] | 0 | [60.0, 70.0, 80.0, 87.0, 94.0, 110.0, 150.0, 216.0] | [120.0, 150.0, 200.0, 223.0, 260.0, 300.0, 450.0, 532.0]
HV 25A | HV 25A | 25 | 0 | [10.0, 2.512, 0.833, 0.299, 0.1, 0.0372, 0.0223, 0.01] | [10.0, 3.125, 0.597, 0.198, 0.1, 0.0378, 0.022, 0.01] | 0 | [75.0, 82.0, 90.0, 100.0, 124.0, 170.0, 200.0, 289.0] | [150.0, 170.0, 210.0, 250.0, 294.0, 400.0, 500.0, 711.0]
HV 31.5A | HV 31.5A | 31.5 | 0 | [10.0, 2.34, 0.722, 0.181, 0.1, 0.055, 0.0296, 0.01] | [10.0, 2.84, 0.368, 0.164, 0.1, 0.0621, 0.0378, 0.0195, 0.01] | 0 | [95.0, 110.0, 125.0, 150.0, 165.0, 200.0, 250.0, 390.0] | [189.0, 220.0, 300.0, 350.0, 393.0, 450.0, 530.0, 700.0, 960.0]
HV 40A | HV 40A | 40 | 0 | [10.0, 1.3, 0.161, 0.1, 0.0611, 0.0399, 0.0141, 0.01] | [10.0, 2.05, 0.369, 0.198, 0.1, 0.051, 0.0298, 0.01] | 0 | [120.0, 150.0, 200.0, 223.0, 260.0, 300.0, 450.0, 532.0] | [240.0, 300.0, 400.0, 450.0, 530.0, 650.0, 800.0, 1311.0]
HV 50A | HV 50A | 50 | 0 | [10.0, 3.215, 0.597, 0.198, 0.1, 0.0378, 0.022, 0.01] | [10.0, 3.64, 0.854, 0.281, 0.1, 0.0531, 0.022, 0.01] | 0 | [150.0, 170.0, 210.0, 250.0, 294.0, 400.0, 500.0, 711.0] | [300.0, 350.0, 450.0, 550.0, 700.0, 850.0, 1200.0, 1752.0]
HV 6.3A | HV 6.3A | 6.3 | 0 | [10.0, 1.39, 0.344, 0.168, 0.1, 0.056, 0.0263, 0.01] | [10.0, 1.711, 0.516, 0.198, 0.1, 0.0634, 0.0303, 0.01] | 0 | [19.0, 19.5, 20.4, 20.8, 22.0, 25.0, 32.0, 48.0] | [38.0, 40.0, 43.0, 48.0, 53.0, 60.0, 75.0, 118.0]
HV 63A | HV 63A | 63 | 0 | [10.0, 2.84, 0.368, 0.164, 0.1, 0.0621, 0.0378, 0.0195, 0.01] | [10.0, 1.82, 0.344, 0.1, 0.0467, 0.0269, 0.01] | 0 | [189.0, 220.0, 300.0, 350.0, 393.0, 450.0, 530.0, 700.0, 961.0] | [378.0, 500.0, 700.0, 934.0, 1200.0, 1500.0, 2366.0]
HV 80A | HV 80A | 80 | 0 | [10.0, 2.05, 0.369, 0.198, 0.1, 0.051, 0.0298, 0.01] | [10.0, 4.15, 1.03, 0.198, 0.1, 0.051, 0.0172, 0.01] | 0 | [240.0, 300.0, 400.0, 450.0, 530.0, 650.0, 800.0, 1311.0] | [480.0, 550.0, 700.0, 1000.0, 1260.0, 1600.0, 2500.0, 3227.0]
Siemens NH-1-100 | Siemens NH-1-100 | 100 | [5400.0, 2000.0, 400.0, 20.0, 1.0, 0.2, 0.012, 0.004] | 0 | 0 | [150.0, 190.0, 250.0, 430.0, 900.0, 1250.0, 2700.0, 3600.0] | 0 | 0
Siemens NH-1-125 | Siemens NH-1-125 | 125 | [4800.0, 120.0, 7.0, 0.1, 0.004] | 0 | 0 | [180.0, 400.0, 740.0, 2000.0, 4250.0] | 0 | 0
Siemens NH-1-16 | Siemens NH-1-16 | 16 | [4000.0, 400.0, 2.0, 0.1, 0.04, 0.01] | 0 | 0 | [26.0, 35.0, 75.0, 150.0, 200.0, 300.0] | 0 | 0
Siemens NH-1-160 | Siemens NH-1-160 | 160 | [4800.0, 120.0, 7.0, 0.1, 0.004] | 0 | 0 | [210.0, 500.0, 900.0, 2300.0, 5000.0] | 0 | 0
Siemens NH-1-25 | Siemens NH-1-25 | 25 | [4000.0, 1000.0, 10.0, 0.2, 0.02, 0.01] | 0 | 0 | [40.0, 50.0, 100.0, 210.0, 400.0, 500.0] | 0 | 0
Siemens NH-1-50 | Siemens NH-1-50 | 50 | [4000.0, 40.0, 4.0, 1.0, 0.02, 0.01] | 0 | 0 | [86.0, 200.0, 300.0, 400.0, 1000.0, 1280.0] | 0 | 0
Siemens NH-1-63 | Siemens NH-1-63 | 63 | [4000.0, 100.0, 10.0, 2.0, 0.04, 0.01] | 0 | 0 | [100.0, 200.0, 300.0, 400.0, 1000.0, 1500.0] | 0 | 0
Siemens NH-1-80 | Siemens NH-1-80 | 80 | [4800.0, 120.0, 7.0, 0.1, 0.01] | 0 | 0 | [150.58, 250.0, 450.0, 1150.0, 2470.0] | 0 | 0
Siemens NH-2-1000 | Siemens NH-2-1000 | 1000 | [4800.0, 120.0, 7.0, 0.1, 0.004] | 0 | 0 | [1900.0, 3500.0, 8400.0, 24000.0, 52000.0] | 0 | 0
Siemens NH-2-200 | Siemens NH-2-200 | 200 | [4800.0, 120.0, 7.0, 0.1, 0.004] | 0 | 0 | [280.0, 650.0, 1200.0, 3000.0, 7000.0] | 0 | 0
Siemens NH-2-224 | Siemens NH-2-224 | 224 | [4800.0, 120.0, 7.0, 0.2, 0.04, 0.004] | 0 | 0 | [400.0, 750.0, 1453.0, 3025.0, 4315.0, 7600.0] | 0 | 0
Siemens NH-2-250 | Siemens NH-2-250 | 250 | [4800.0, 120.0, 7.0, 0.1, 0.004] | 0 | 0 | [450.0, 800.0, 1650.0, 4000.0, 8500.0] | 0 | 0
Siemens NH-2-315 | Siemens NH-2-315 | 315 | [4800.0, 120.0, 7.0, 0.1, 0.004] | 0 | 0 | [550.0, 920.0, 1900.0, 5000.0, 11000.0] | 0 | 0
Siemens NH-2-355 | Siemens NH-2-355 | 355 | [4800.0, 120.0, 6.0, 0.1, 0.004] | 0 | 0 | [650.0, 1116.27, 2350.0, 5840.0, 12790.0] | 0 | 0
Siemens NH-2-400 | Siemens NH-2-400 | 400 | [4800.0, 120.0, 7.0, 0.1, 0.004] | 0 | 0 | [720.0, 1350.0, 2800.0, 6500.0, 15000.0] | 0 | 0
Siemens NH-2-425 | Siemens NH-2-425 | 425 | [4800.0, 120.0, 7.0, 0.1, 0.004] | 0 | 0 | [850.0, 1500.0, 3050.0, 7500.0, 16500.0] | 0 | 0
Siemens NH-2-630 | Siemens NH-2-630 | 630 | [4800.0, 120.0, 7.0, 0.1, 0.004] | 0 | 0 | [1200.0, 2000.0, 4800.0, 12000.0, 26000.0] | 0 | 0

## dtypes
| element | column | dtype
0 | bus | name | object
1 | bus | vn_kv | float64
2 | bus | type | object
3 | bus | zone | object
4 | bus | in_service | bool
5 | load | name | object
6 | load | bus | uint32
7 | load | p_mw | float64
8 | load | q_mvar | float64
9 | load | const_z_percent | float64
10 | load | const_i_percent | float64
11 | load | sn_mva | float64
12 | load | scaling | float64
13 | load | in_service | bool
14 | load | type | object
15 | ext_grid | name | object
16 | ext_grid | bus | uint32
17 | ext_grid | vm_pu | float64
18 | ext_grid | va_degree | float64
19 | ext_grid | slack_weight | float64
20 | ext_grid | in_service | bool
21 | line | name | object
22 | line | std_type | object
23 | line | from_bus | uint32
24 | line | to_bus | uint32
25 | line | length_km | float64
26 | line | r_ohm_per_km | float64
27 | line | x_ohm_per_km | float64
28 | line | c_nf_per_km | float64
29 | line | g_us_per_km | float64
30 | line | max_i_ka | float64
31 | line | df | float64
32 | line | parallel | uint32
33 | line | type | object
34 | line | in_service | bool
35 | trafo | name | object
36 | trafo | std_type | object
37 | trafo | hv_bus | uint32
38 | trafo | lv_bus | uint32
39 | trafo | sn_mva | float64
40 | trafo | vn_hv_kv | float64
41 | trafo | vn_lv_kv | float64
42 | trafo | vk_percent | float64
43 | trafo | vkr_percent | float64
44 | trafo | pfe_kw | float64
45 | trafo | i0_percent | float64
46 | trafo | shift_degree | float64
47 | trafo | tap_side | object
48 | trafo | tap_neutral | int32
49 | trafo | tap_min | int32
50 | trafo | tap_max | int32
51 | trafo | tap_step_percent | float64
52 | trafo | tap_step_degree | float64
53 | trafo | tap_pos | int32
54 | trafo | tap_phase_shifter | bool
55 | trafo | parallel | uint32
56 | trafo | df | float64
57 | trafo | in_service | bool
58 | line_geodata | coords | object
59 | bus_geodata | x | float64
60 | bus_geodata | y | float64
61 | bus_geodata | coords | object

## parameters
| version | format_version | converged | OPF_converged | name | f_hz | sn_mva
0 | 2.14.6 | 2.14.0 | FALSE | FALSE |  | 50 | 1