## bus
| name | vn_kv | type | zone | in_service
0 | bus_LV_3341-21_0_2_node_0 | 0.4 | n |  | TRUE
1 | bus_LV_3341-21_0_2_node_1 | 0.4 | n |  | TRUE
2 | bus_LV_3341-21_0_2_node_50 | 0.4 | n |  | TRUE
3 | bus_LV_3341-21_0_2_node_49 | 0.4 | n |  | TRUE
4 | bus_LV_3341-21_0_2_node_2 | 0.4 | n |  | TRUE
5 | bus_LV_3341-21_0_2_node_3 | 0.4 | n |  | TRUE
6 | bus_LV_3341-21_0_2_node_4 | 0.4 | n |  | TRUE
7 | bus_LV_3341-21_0_2_node_5 | 0.4 | n |  | TRUE
8 | bus_LV_3341-21_0_2_node_6 | 0.4 | n |  | TRUE
9 | bus_LV_3341-21_0_2_node_33 | 0.4 | n |  | TRUE
10 | bus_LV_3341-21_0_2_node_32 | 0.4 | n |  | TRUE
11 | bus_LV_3341-21_0_2_node_55 | 0.4 | n |  | TRUE
12 | bus_LV_3341-21_0_2_node_43 | 0.4 | n |  | TRUE
13 | bus_LV_3341-21_0_2_node_44 | 0.4 | n |  | TRUE
14 | bus_LV_3341-21_0_2_node_53 | 0.4 | n |  | TRUE
15 | bus_LV_3341-21_0_2_node_34 | 0.4 | n |  | TRUE
16 | bus_LV_3341-21_0_2_node_35 | 0.4 | n |  | TRUE
17 | bus_LV_3341-21_0_2_node_36 | 0.4 | n |  | TRUE
18 | bus_LV_3341-21_0_2_node_37 | 0.4 | n |  | TRUE
19 | bus_LV_3341-21_0_2_node_38 | 0.4 | n |  | TRUE
20 | bus_LV_3341-21_0_2_node_39 | 0.4 | n |  | TRUE
21 | bus_LV_3341-21_0_2_node_40 | 0.4 | n |  | TRUE
22 | bus_LV_3341-21_0_2_node_41 | 0.4 | n |  | TRUE
23 | bus_LV_3341-21_0_2_node_42 | 0.4 | n |  | TRUE
24 | bus_LV_3341-21_0_2_node_88 | 0.4 | n |  | TRUE
25 | bus_LV_3341-21_0_2_node_90 | 0.4 | n |  | TRUE
26 | bus_LV_3341-21_0_2_node_45 | 0.4 | n |  | TRUE
27 | bus_LV_3341-21_0_2_node_46 | 0.4 | n |  | TRUE
28 | bus_LV_3341-21_0_2_node_47 | 0.4 | n |  | TRUE
29 | bus_LV_3341-21_0_2_node_89 | 0.4 | n |  | TRUE
30 | bus_LV_3341-21_0_2_node_72 | 0.4 | n |  | TRUE
31 | bus_LV_3341-21_0_2_node_48 | 0.4 | n |  | TRUE
32 | bus_LV_3341-21_0_2_node_70 | 0.4 | n |  | TRUE
33 | bus_LV_3341-21_0_2_node_51 | 0.4 | n |  | TRUE
34 | bus_LV_3341-21_0_2_node_52 | 0.4 | n |  | TRUE
35 | bus_LV_3341-21_0_2_node_54 | 0.4 | n |  | TRUE
36 | bus_LV_3341-21_0_2_node_56 | 0.4 | n |  | TRUE
37 | bus_LV_3341-21_0_2_node_59 | 0.4 | n |  | TRUE
38 | bus_LV_3341-21_0_2_node_62 | 0.4 | n |  | TRUE
39 | bus_LV_3341-21_0_2_node_57 | 0.4 | n |  | TRUE
40 | bus_LV_3341-21_0_2_node_58 | 0.4 | n |  | TRUE
41 | bus_LV_3341-21_0_2_node_60 | 0.4 | n |  | TRUE
42 | bus_LV_3341-21_0_2_node_61 | 0.4 | n |  | TRUE
43 | bus_LV_3341-21_0_2_node_63 | 0.4 | n |  | TRUE
44 | bus_LV_3341-21_0_2_node_67 | 0.4 | n |  | TRUE
45 | bus_LV_3341-21_0_2_node_64 | 0.4 | n |  | TRUE
46 | bus_LV_3341-21_0_2_node_68 | 0.4 | n |  | TRUE
47 | bus_LV_3341-21_0_2_node_69 | 0.4 | n |  | TRUE
48 | bus_LV_3341-21_0_2_node_65 | 0.4 | n |  | TRUE
49 | bus_LV_3341-21_0_2_node_66 | 0.4 | n |  | TRUE
50 | bus_LV_3341-21_0_2_node_76 | 0.4 | n |  | TRUE
51 | bus_LV_3341-21_0_2_node_71 | 0.4 | n |  | TRUE
52 | bus_LV_3341-21_0_2_node_73 | 0.4 | n |  | TRUE
53 | bus_LV_3341-21_0_2_node_74 | 0.4 | n |  | TRUE
54 | bus_LV_3341-21_0_2_node_75 | 0.4 | n |  | TRUE
55 | bus_LV_3341-21_0_2_node_81 | 0.4 | n |  | TRUE
56 | bus_LV_3341-21_0_2_node_82 | 0.4 | n |  | TRUE
57 | bus_LV_3341-21_0_2_node_77 | 0.4 | n |  | TRUE
58 | bus_LV_3341-21_0_2_node_78 | 0.4 | n |  | TRUE
59 | bus_LV_3341-21_0_2_node_79 | 0.4 | n |  | TRUE
60 | bus_LV_3341-21_0_2_node_80 | 0.4 | n |  | TRUE
61 | bus_LV_3341-21_0_2_node_83 | 0.4 | n |  | TRUE
62 | bus_LV_3341-21_0_2_node_84 | 0.4 | n |  | TRUE
63 | bus_LV_3341-21_0_2_node_85 | 0.4 | n |  | TRUE
64 | bus_LV_3341-21_0_2_node_86 | 0.4 | n |  | TRUE
65 | bus_MV_10_1_node_151 | 20 | n |  | TRUE

## load
| name | bus | p_mw | q_mvar | const_z_percent | const_i_percent | sn_mva | scaling | in_service | type
0 | LV_3341-21_0_2_load_0 | 0 | 0.0010589 | 0.00026539 | 0 | 0 |  | 1 | TRUE | wye
1 | LV_3341-21_0_2_load_1 | 1 | 0.00097244 | 0.00024372 | 0 | 0 |  | 1 | TRUE | wye
2 | LV_3341-21_0_2_load_50 | 2 | 0.0029289 | 0.00073405 | 0 | 0 |  | 1 | TRUE | wye
3 | LV_3341-21_0_2_load_49 | 3 | 0.002291 | 0.00057419 | 0 | 0 |  | 1 | TRUE | wye
4 | LV_3341-21_0_2_load_2 | 4 | 0.0011769 | 0.00029495 | 0 | 0 |  | 1 | TRUE | wye
5 | LV_3341-21_0_2_load_3 | 5 | 0.00058908 | 0.00014764 | 0 | 0 |  | 1 | TRUE | wye
6 | LV_3341-21_0_2_load_5 | 7 | 0.0048538 | 0.0012165 | 0 | 0 |  | 1 | TRUE | wye
7 | LV_3341-21_0_2_load_32 | 10 | 0.0022948 | 0.00057513 | 0 | 0 |  | 1 | TRUE | wye
8 | LV_3341-21_0_2_load_55 | 11 | 0.0018938 | 0.00047463 | 0 | 0 |  | 1 | TRUE | wye
9 | LV_3341-21_0_2_load_43 | 12 | 0.00377 | 0.00094486 | 0 | 0 |  | 1 | TRUE | wye
10 | LV_3341-21_0_2_load_53 | 14 | 0.0013794 | 0.00034571 | 0 | 0 |  | 1 | TRUE | wye
11 | LV_3341-21_0_2_load_34 | 15 | 0.0005066 | 0.00012697 | 0 | 0 |  | 1 | TRUE | wye
12 | LV_3341-21_0_2_load_35 | 16 | 0.00024826 | 6.2219e-05 | 0 | 0 |  | 1 | TRUE | wye
13 | LV_3341-21_0_2_load_36 | 17 | 0.0001918 | 4.8069e-05 | 0 | 0 |  | 1 | TRUE | wye
14 | LV_3341-21_0_2_load_37 | 18 | 0.0033794 | 0.00084695 | 0 | 0 |  | 1 | TRUE | wye
15 | LV_3341-21_0_2_load_38 | 19 | 0.00075912 | 0.00019025 | 0 | 0 |  | 1 | TRUE | wye
16 | LV_3341-21_0_2_load_39 | 20 | 0.0013714 | 0.0003437 | 0 | 0 |  | 1 | TRUE | wye
17 | LV_3341-21_0_2_load_40 | 21 | 0.0036271 | 0.00090903 | 0 | 0 |  | 1 | TRUE | wye
18 | LV_3341-21_0_2_load_41 | 22 | 0.0028103 | 0.00070434 | 0 | 0 |  | 1 | TRUE | wye
19 | LV_3341-21_0_2_load_42 | 23 | 0.0028685 | 0.00071892 | 0 | 0 |  | 1 | TRUE | wye
20 | LV_3341-21_0_2_load_88 | 24 | 0.0034212 | 0.00085744 | 0 | 0 |  | 1 | TRUE | wye
21 | LV_3341-21_0_2_load_45 | 26 | 0.0027598 | 0.00069167 | 0 | 0 |  | 1 | TRUE | wye
22 | LV_3341-21_0_2_load_47 | 28 | 0.0051506 | 0.0012909 | 0 | 0 |  | 1 | TRUE | wye
23 | LV_3341-21_0_2_load_89 | 29 | 0.00083627 | 0.00020959 | 0 | 0 |  | 1 | TRUE | wye
24 | LV_3341-21_0_2_load_72 | 30 | 0.0032577 | 0.00081645 | 0 | 0 |  | 1 | TRUE | wye
25 | LV_3341-21_0_2_load_48 | 31 | 0.0034414 | 0.00086249 | 0 | 0 |  | 1 | TRUE | wye
26 | LV_3341-21_0_2_load_51 | 33 | 0.0028924 | 0.00072491 | 0 | 0 |  | 1 | TRUE | wye
27 | LV_3341-21_0_2_load_52 | 34 | 0.0041414 | 0.0010379 | 0 | 0 |  | 1 | TRUE | wye
28 | LV_3341-21_0_2_load_54 | 35 | 0.0043308 | 0.0010854 | 0 | 0 |  | 1 | TRUE | wye
29 | LV_3341-21_0_2_load_62 | 38 | 0.0070287 | 0.0017616 | 0 | 0 |  | 1 | TRUE | wye
30 | LV_3341-21_0_2_load_57 | 39 | 0.0056222 | 0.0014091 | 0 | 0 |  | 1 | TRUE | wye
31 | LV_3341-21_0_2_load_60 | 41 | 0.0016694 | 0.00041839 | 0 | 0 |  | 1 | TRUE | wye
32 | LV_3341-21_0_2_load_61 | 42 | 0.0049896 | 0.0012505 | 0 | 0 |  | 1 | TRUE | wye
33 | LV_3341-21_0_2_load_63 | 43 | 0.0018821 | 0.0004717 | 0 | 0 |  | 1 | TRUE | wye
34 | LV_3341-21_0_2_load_64 | 45 | 0.0023081 | 0.00057846 | 0 | 0 |  | 1 | TRUE | wye
35 | LV_3341-21_0_2_load_68 | 46 | 0.0009123 | 0.00022864 | 0 | 0 |  | 1 | TRUE | wye
36 | LV_3341-21_0_2_load_69 | 47 | 0.0018847 | 0.00047235 | 0 | 0 |  | 1 | TRUE | wye
37 | LV_3341-21_0_2_load_65 | 48 | 0.0030526 | 0.00076506 | 0 | 0 |  | 1 | TRUE | wye
38 | LV_3341-21_0_2_load_66 | 49 | 0.0021447 | 0.00053751 | 0 | 0 |  | 1 | TRUE | wye
39 | LV_3341-21_0_2_load_76 | 50 | 0.0013272 | 0.00033263 | 0 | 0 |  | 1 | TRUE | wye
40 | LV_3341-21_0_2_load_71 | 51 | 0.0010936 | 0.00027408 | 0 | 0 |  | 1 | TRUE | wye
41 | LV_3341-21_0_2_load_73 | 52 | 0.00052482 | 0.00013153 | 0 | 0 |  | 1 | TRUE | wye
42 | LV_3341-21_0_2_load_74 | 53 | 0.00069681 | 0.00017464 | 0 | 0 |  | 1 | TRUE | wye
43 | LV_3341-21_0_2_load_75 | 54 | 0.0013057 | 0.00032725 | 0 | 0 |  | 1 | TRUE | wye
44 | LV_3341-21_0_2_load_81 | 55 | 0.0031151 | 0.00078073 | 0 | 0 |  | 1 | TRUE | wye
45 | LV_3341-21_0_2_load_82 | 56 | 0.0047162 | 0.001182 | 0 | 0 |  | 1 | TRUE | wye
46 | LV_3341-21_0_2_load_77 | 57 | 0.0030333 | 0.00076021 | 0 | 0 |  | 1 | TRUE | wye
47 | LV_3341-21_0_2_load_78 | 58 | 0.0017628 | 0.0004418 | 0 | 0 |  | 1 | TRUE | wye
48 | LV_3341-21_0_2_load_79 | 59 | 0.0066708 | 0.0016719 | 0 | 0 |  | 1 | TRUE | wye
49 | LV_3341-21_0_2_load_84 | 62 | 0.0022549 | 0.00056514 | 0 | 0 |  | 1 | TRUE | wye
50 | LV_3341-21_0_2_load_85 | 63 | 0.003599 | 0.00090199 | 0 | 0 |  | 1 | TRUE | wye
51 | LV_3341-21_0_2_load_86 | 64 | 0.0034861 | 0.00087369 | 0 | 0 |  | 1 | TRUE | wye

## ext_grid
| name | bus | vm_pu | va_degree | slack_weight | in_service
0 |  | 39 | 1 | 0 | 1 | TRUE

## line
| name | std_type | from_bus | to_bus | length_km | r_ohm_per_km | x_ohm_per_km | c_nf_per_km | g_us_per_km | max_i_ka | df | parallel | type | in_service
0 | LV_3341-21_0_2_line_0 | NAYY 4x150 SE | 0 | 1 | 0.021801 | 0.208 | 0.08 | 261 | 0 | 0.27 | 1 | 1 | cs | TRUE
1 | LV_3341-21_0_2_line_1 | NAYY 4x150 SE | 0 | 2 | 0.16964 | 0.208 | 0.08 | 261 | 0 | 0.27 | 1 | 1 | cs | TRUE
2 | LV_3341-21_0_2_line_2 | NAYY 4x150 SE | 2 | 3 | 0.015218 | 0.208 | 0.08 | 261 | 0 | 0.27 | 1 | 1 | cs | TRUE
3 | LV_3341-21_0_2_line_3 | NAYY 4x150 SE | 3 | 31 | 0.005195 | 0.208 | 0.08 | 261 | 0 | 0.27 | 1 | 1 | cs | TRUE
4 | LV_3341-21_0_2_line_4 | NAYY 4x150 SE | 4 | 5 | 0.073764 | 0.208 | 0.08 | 261 | 0 | 0.27 | 1 | 1 | cs | TRUE
5 | LV_3341-21_0_2_line_5 | NAYY 4x150 SE | 4 | 6 | 0.031137 | 0.208 | 0.08 | 261 | 0 | 0.27 | 1 | 1 | cs | TRUE
6 | LV_3341-21_0_2_line_6 | NAYY 4x150 SE | 6 | 7 | 0.062459 | 0.208 | 0.08 | 261 | 0 | 0.27 | 1 | 1 | cs | TRUE
7 | LV_3341-21_0_2_line_7 | NAYY 4x150 SE | 6 | 8 | 0.048271 | 0.208 | 0.08 | 261 | 0 | 0.27 | 1 | 1 | cs | TRUE
8 | LV_3341-21_0_2_line_8 | NAYY 4x150 SE | 8 | 9 | 0.14927 | 0.208 | 0.08 | 261 | 0 | 0.27 | 1 | 1 | cs | TRUE
9 | LV_3341-21_0_2_line_9 | NAYY 4x150 SE | 8 | 10 | 0.059458 | 0.208 | 0.08 | 261 | 0 | 0.27 | 1 | 1 | cs | TRUE
10 | LV_3341-21_0_2_line_10 | NAYY 4x150 SE | 9 | 11 | 0.011027 | 0.208 | 0.08 | 261 | 0 | 0.27 | 1 | 1 | cs | TRUE
11 | LV_3341-21_0_2_line_11 | NAYY 4x150 SE | 11 | 14 | 0.0072094 | 0.208 | 0.08 | 261 | 0 | 0.27 | 1 | 1 | cs | TRUE
12 | LV_3341-21_0_2_line_12 | NAYY 4x150 SE | 12 | 13 | 0.010611 | 0.208 | 0.08 | 261 | 0 | 0.27 | 1 | 1 | cs | TRUE
13 | LV_3341-21_0_2_line_13 | NAYY 4x150 SE | 13 | 26 | 0.024174 | 0.208 | 0.08 | 261 | 0 | 0.27 | 1 | 1 | cs | TRUE
14 | LV_3341-21_0_2_line_14 | NAYY 4x150 SE | 13 | 27 | 0.011528 | 0.208 | 0.08 | 261 | 0 | 0.27 | 1 | 1 | cs | TRUE
15 | LV_3341-21_0_2_line_15 | NAYY 4x150 SE | 14 | 33 | 0.011346 | 0.208 | 0.08 | 261 | 0 | 0.27 | 1 | 1 | cs | TRUE
16 | LV_3341-21_0_2_line_16 | NAYY 4x150 SE | 15 | 16 | 8.6488e-05 | 0.208 | 0.08 | 261 | 0 | 0.27 | 1 | 1 | cs | TRUE
17 | LV_3341-21_0_2_line_17 | NAYY 4x150 SE | 15 | 17 | 0.020528 | 0.208 | 0.08 | 261 | 0 | 0.27 | 1 | 1 | cs | TRUE
18 | LV_3341-21_0_2_line_18 | NAYY 4x150 SE | 16 | 18 | 0.019571 | 0.208 | 0.08 | 261 | 0 | 0.27 | 1 | 1 | cs | TRUE
19 | LV_3341-21_0_2_line_19 | NAYY 4x150 SE | 17 | 19 | 0.023563 | 0.208 | 0.08 | 261 | 0 | 0.27 | 1 | 1 | cs | TRUE
20 | LV_3341-21_0_2_line_20 | NAYY 4x150 SE | 18 | 20 | 0.0065146 | 0.208 | 0.08 | 261 | 0 | 0.27 | 1 | 1 | cs | TRUE
21 | LV_3341-21_0_2_line_21 | NAYY 4x150 SE | 20 | 21 | 0.0091992 | 0.208 | 0.08 | 261 | 0 | 0.27 | 1 | 1 | cs | TRUE
22 | LV_3341-21_0_2_line_22 | NAYY 4x150 SE | 21 | 22 | 0.007514 | 0.208 | 0.08 | 261 | 0 | 0.27 | 1 | 1 | cs | TRUE
23 | LV_3341-21_0_2_line_23 | NAYY 4x150 SE | 22 | 23 | 0.023472 | 0.208 | 0.08 | 261 | 0 | 0.27 | 1 | 1 | cs | TRUE
24 | LV_3341-21_0_2_line_24 | NAYY 4x150 SE | 23 | 24 | 0.0075639 | 0.208 | 0.08 | 261 | 0 | 0.27 | 1 | 1 | cs | TRUE
25 | LV_3341-21_0_2_line_25 | NAYY 4x150 SE | 24 | 25 | 0.013413 | 0.208 | 0.08 | 261 | 0 | 0.27 | 1 | 1 | cs | TRUE
26 | LV_3341-21_0_2_line_26 | NAYY 4x150 SE | 25 | 36 | 0.005127 | 0.208 | 0.08 | 261 | 0 | 0.27 | 1 | 1 | cs | TRUE
27 | LV_3341-21_0_2_line_27 | NAYY 4x150 SE | 26 | 28 | 0.017605 | 0.208 | 0.08 | 261 | 0 | 0.27 | 1 | 1 | cs | TRUE
28 | LV_3341-21_0_2_line_28 | NAYY 4x150 SE | 27 | 29 | 0.0066307 | 0.208 | 0.08 | 261 | 0 | 0.27 | 1 | 1 | cs | TRUE
29 | LV_3341-21_0_2_line_29 | NAYY 4x150 SE | 27 | 30 | 0.017306 | 0.208 | 0.08 | 261 | 0 | 0.27 | 1 | 1 | cs | TRUE
30 | LV_3341-21_0_2_line_30 | NAYY 4x150 SE | 28 | 31 | 0.009933 | 0.208 | 0.08 | 261 | 0 | 0.27 | 1 | 1 | cs | TRUE
31 | LV_3341-21_0_2_line_31 | NAYY 4x150 SE | 30 | 32 | 0.020368 | 0.208 | 0.08 | 261 | 0 | 0.27 | 1 | 1 | cs | TRUE
32 | LV_3341-21_0_2_line_32 | NAYY 4x150 SE | 32 | 38 | 0.020098 | 0.208 | 0.08 | 261 | 0 | 0.27 | 1 | 1 | cs | TRUE
33 | LV_3341-21_0_2_line_33 | NAYY 4x150 SE | 33 | 34 | 0.0070496 | 0.208 | 0.08 | 261 | 0 | 0.27 | 1 | 1 | cs | TRUE
34 | LV_3341-21_0_2_line_34 | NAYY 4x150 SE | 34 | 35 | 0.0164 | 0.208 | 0.08 | 261 | 0 | 0.27 | 1 | 1 | cs | TRUE
35 | LV_3341-21_0_2_line_35 | NAYY 4x150 SE | 35 | 36 | 0.031027 | 0.208 | 0.08 | 261 | 0 | 0.27 | 1 | 1 | cs | TRUE
36 | LV_3341-21_0_2_line_36 | NAYY 4x150 SE | 36 | 37 | 0.009418 | 0.208 | 0.08 | 261 | 0 | 0.27 | 1 | 1 | cs | TRUE
37 | LV_3341-21_0_2_line_37 | NAYY 4x150 SE | 37 | 38 | 0.016942 | 0.208 | 0.08 | 261 | 0 | 0.27 | 1 | 1 | cs | TRUE
38 | LV_3341-21_0_2_line_38 | NAYY 4x150 SE | 37 | 39 | 0.02225 | 0.208 | 0.08 | 261 | 0 | 0.27 | 1 | 1 | cs | TRUE
39 | LV_3341-21_0_2_line_39 | NAYY 4x150 SE | 39 | 40 | 0.031406 | 0.208 | 0.08 | 261 | 0 | 0.27 | 1 | 1 | cs | TRUE
40 | LV_3341-21_0_2_line_40 | NAYY 4x150 SE | 40 | 41 | 0.015294 | 0.208 | 0.08 | 261 | 0 | 0.27 | 1 | 1 | cs | TRUE
41 | LV_3341-21_0_2_line_41 | NAYY 4x150 SE | 40 | 42 | 0.014068 | 0.208 | 0.08 | 261 | 0 | 0.27 | 1 | 1 | cs | TRUE
42 | LV_3341-21_0_2_line_42 | NAYY 4x150 SE | 41 | 43 | 0.03456 | 0.208 | 0.08 | 261 | 0 | 0.27 | 1 | 1 | cs | TRUE
43 | LV_3341-21_0_2_line_43 | NAYY 4x150 SE | 42 | 44 | 0.024077 | 0.208 | 0.08 | 261 | 0 | 0.27 | 1 | 1 | cs | TRUE
44 | LV_3341-21_0_2_line_44 | NAYY 4x150 SE | 43 | 45 | 0.016149 | 0.208 | 0.08 | 261 | 0 | 0.27 | 1 | 1 | cs | TRUE
45 | LV_3341-21_0_2_line_45 | NAYY 4x150 SE | 44 | 46 | 0.010228 | 0.208 | 0.08 | 261 | 0 | 0.27 | 1 | 1 | cs | TRUE
46 | LV_3341-21_0_2_line_46 | NAYY 4x150 SE | 44 | 47 | 0.013352 | 0.208 | 0.08 | 261 | 0 | 0.27 | 1 | 1 | cs | TRUE
47 | LV_3341-21_0_2_line_47 | NAYY 4x150 SE | 45 | 48 | 0.0060862 | 0.208 | 0.08 | 261 | 0 | 0.27 | 1 | 1 | cs | TRUE
48 | LV_3341-21_0_2_line_48 | NAYY 4x150 SE | 46 | 51 | 0.01056 | 0.208 | 0.08 | 261 | 0 | 0.27 | 1 | 1 | cs | TRUE
49 | LV_3341-21_0_2_line_49 | NAYY 4x150 SE | 47 | 52 | 0.00027371 | 0.208 | 0.08 | 261 | 0 | 0.27 | 1 | 1 | cs | TRUE
50 | LV_3341-21_0_2_line_50 | NAYY 4x150 SE | 48 | 49 | 0.022752 | 0.208 | 0.08 | 261 | 0 | 0.27 | 1 | 1 | cs | TRUE
51 | LV_3341-21_0_2_line_51 | NAYY 4x150 SE | 49 | 50 | 0.0061923 | 0.208 | 0.08 | 261 | 0 | 0.27 | 1 | 1 | cs | TRUE
52 | LV_3341-21_0_2_line_52 | NAYY 4x150 SE | 52 | 53 | 0.039236 | 0.208 | 0.08 | 261 | 0 | 0.27 | 1 | 1 | cs | TRUE
53 | LV_3341-21_0_2_line_53 | NAYY 4x150 SE | 53 | 54 | 0.0067306 | 0.208 | 0.08 | 261 | 0 | 0.27 | 1 | 1 | cs | TRUE
54 | LV_3341-21_0_2_line_54 | NAYY 4x150 SE | 54 | 55 | 0.040611 | 0.208 | 0.08 | 261 | 0 | 0.27 | 1 | 1 | cs | TRUE
55 | LV_3341-21_0_2_line_55 | NAYY 4x150 SE | 55 | 56 | 0.011022 | 0.208 | 0.08 | 261 | 0 | 0.27 | 1 | 1 | cs | TRUE
56 | LV_3341-21_0_2_line_56 | NAYY 4x150 SE | 56 | 60 | 0.014801 | 0.208 | 0.08 | 261 | 0 | 0.27 | 1 | 1 | cs | TRUE
57 | LV_3341-21_0_2_line_57 | NAYY 4x150 SE | 57 | 58 | 0.025211 | 0.208 | 0.08 | 261 | 0 | 0.27 | 1 | 1 | cs | TRUE
58 | LV_3341-21_0_2_line_58 | NAYY 4x150 SE | 57 | 59 | 0.013721 | 0.208 | 0.08 | 261 | 0 | 0.27 | 1 | 1 | cs | TRUE
59 | LV_3341-21_0_2_line_59 | NAYY 4x150 SE | 58 | 60 | 0.010964 | 0.208 | 0.08 | 261 | 0 | 0.27 | 1 | 1 | cs | TRUE
60 | LV_3341-21_0_2_line_60 | NAYY 4x150 SE | 60 | 61 | 0.038637 | 0.208 | 0.08 | 261 | 0 | 0.27 | 1 | 1 | cs | TRUE
61 | LV_3341-21_0_2_line_61 | NAYY 4x150 SE | 61 | 62 | 0.02405 | 0.208 | 0.08 | 261 | 0 | 0.27 | 1 | 1 | cs | TRUE
62 | LV_3341-21_0_2_line_62 | NAYY 4x150 SE | 62 | 63 | 0.026617 | 0.208 | 0.08 | 261 | 0 | 0.27 | 1 | 1 | cs | TRUE
63 | LV_3341-21_0_2_line_63 | NAYY 4x150 SE | 63 | 64 | 0.027223 | 0.208 | 0.08 | 261 | 0 | 0.27 | 1 | 1 | cs | TRUE

## trafo
| name | std_type | hv_bus | lv_bus | sn_mva | vn_hv_kv | vn_lv_kv | vk_percent | vkr_percent | pfe_kw | i0_percent | shift_degree | tap_side | tap_neutral | tap_min | tap_max | tap_step_percent | tap_step_degree | tap_pos | tap_phase_shifter | parallel | df | in_service
0 | LV_3341-21_0_2_trafo_57 | 0.25 MVA 20/0.4 kV | 65 | 39 | 0.25 | 20 | 0.4 | 6 | 1.44 | 0.8 | 0.32 | 150 | hv | 0 | -2 | 2 | 2.5 | 0 | 0 | FALSE | 1 | 1 | TRUE

## line_geodata
| x0 | y0 | x1 | y1 | x2 | y2 | x3 | y3 | x4 | y4 | x5 | y5 | x6 | y6 | x7 | y7 | x8 | y8 | x9 | y9 | x10 | y10 | x11 | y11 | x12 | y12 | x13 | y13 | x14 | y14 | x15 | y15 | x16 | y16
0 | 2720320.5072 | 1232831.3768 | 2720298.7633 | 1232829.7997
1 | 2720310.251 | 1232660.554 | 2720298.7633 | 1232829.7997
2 | 2720310.251 | 1232660.554 | 2720324.5136 | 1232655.2474
3 | 2720329.3825 | 1232653.4359 | 2720324.5136 | 1232655.2474
4 | 2720588.2752 | 1232424.4342 | 2720588.4435 | 1232424.1563 | 2720595.474 | 1232416.9931 | 2720602.3203 | 1232411.8167 | 2720613.0442 | 1232405.1734 | 2720617.2951 | 1232399.8665 | 2720622.1732 | 1232389.4126 | 2720625.8592 | 1232382.8377 | 2720632.512 | 1232372.6423 | 2720634.7745 | 1232369.1544
5 | 2720568.0399 | 1232447.2054 | 2720576.0731 | 1232442.509 | 2720582.926 | 1232433.2739 | 2720588.2752 | 1232424.4342
6 | 2720568.0399 | 1232447.2054 | 2720570.4196 | 1232448.2545 | 2720571.7768 | 1232449.3051 | 2720572.7284 | 1232452.4269 | 2720574.697 | 1232455.4471 | 2720577.2737 | 1232458.7353 | 2720580.4683 | 1232461.4356 | 2720584.0882 | 1232463.3328 | 2720587.5201 | 1232464.4144 | 2720591.1799 | 1232464.3441 | 2720594.657 | 1232463.2026 | 2720598.1354 | 1232461.9944 | 2720602.4842 | 1232457.8349 | 2720606.0437 | 1232452.6362 | 2720606.9484 | 1232447.9953 | 2720605.2088 | 1232443.7677 | 2720603.8319 | 1232441.449
7 | 2720568.0399 | 1232447.2054 | 2720564.7646 | 1232446.6163 | 2720560.035 | 1232446.398 | 2720553.3854 | 1232445.618 | 2720546.4848 | 1232444.1436 | 2720541.478 | 1232444.1532 | 2720534.5349 | 1232445.8916 | 2720530.9061 | 1232447.4192 | 2720527.9756 | 1232449.2502 | 2720523.1681 | 1232454.3679
8 | 2720500.9717 | 1232599.0343 | 2720500.8512 | 1232588.5456 | 2720497.5343 | 1232578.4369 | 2720495.1932 | 1232565.4012 | 2720495.2678 | 1232553.1373 | 2720523.1681 | 1232454.3679
9 | 2720523.1681 | 1232454.3679 | 2720528.7408 | 1232457.4501 | 2720532.8937 | 1232461.4486 | 2720542.1764 | 1232474.6808 | 2720549.2032 | 1232486.733 | 2720558.8569 | 1232500.9807
10 | 2720500.9717 | 1232599.0343 | 2720490.924 | 1232603.5772
11 | 2720490.924 | 1232603.5772 | 2720484.3548 | 1232606.5473
12 | 2720375.5987 | 1232631.4647 | 2720365.6945 | 1232627.6569
13 | 2720375.5987 | 1232631.4647 | 2720368.8746 | 1232637.7336 | 2720355.3461 | 1232643.7756 | 2720355.192 | 1232643.833
14 | 2720386.7873 | 1232634.3714 | 2720384.3465 | 1232633.7214 | 2720375.5987 | 1232631.4647
15 | 2720474.0163 | 1232611.2217 | 2720484.3548 | 1232606.5473
16 | 2720389.8626 | 1232559.1958 | 2720389.9397 | 1232559.2349
17 | 2720389.8626 | 1232559.1958 | 2720384.2934 | 1232556.3693 | 2720370.3432 | 1232553.3066 | 2720370.3432 | 1232553.3066
18 | 2720405.1774 | 1232570.7723 | 2720400.3146 | 1232564.5003 | 2720389.9397 | 1232559.2349
19 | 2720350.8945 | 1232565.0953 | 2720355.554 | 1232559.501 | 2720361.6201 | 1232555.4316 | 2720370.3432 | 1232553.3066
20 | 2720405.1774 | 1232570.7723 | 2720409.1691 | 1232575.9208
21 | 2720414.8056 | 1232583.1908 | 2720409.1691 | 1232575.9208
22 | 2720414.8056 | 1232583.1908 | 2720419.4097 | 1232589.1291 | 2720419.4097 | 1232589.1291
23 | 2720419.4097 | 1232589.1291 | 2720423.8884 | 1232603.954 | 2720424.0241 | 1232611.9384
24 | 2720424.0241 | 1232611.9384 | 2720424.106 | 1232616.7576 | 2720423.4768 | 1232619.4286
25 | 2720420.4015 | 1232632.4841 | 2720423.4768 | 1232619.4286
26 | 2720420.4015 | 1232632.4841 | 2720425.0057 | 1232634.768
27 | 2720338.6919 | 1232649.9721 | 2720355.192 | 1232643.833
28 | 2720386.7873 | 1232634.3714 | 2720393.4147 | 1232634.1611
29 | 2720386.7873 | 1232634.3714 | 2720387.5359 | 1232637.4223 | 2720390.5269 | 1232646.8016 | 2720392.5814 | 1232650.6017
30 | 2720338.6919 | 1232649.9721 | 2720329.3825 | 1232653.4359
31 | 2720405.6311 | 1232666.1564 | 2720398.474 | 1232657.1709 | 2720393.3595 | 1232652.0409 | 2720392.5814 | 1232650.6017
32 | 2720405.6311 | 1232666.1564 | 2720414.7518 | 1232657.4897 | 2720415.868 | 1232655.1104 | 2720417.3885 | 1232653.7067 | 2720419.9425 | 1232652.5131
33 | 2720474.0163 | 1232611.2217 | 2720467.5927 | 1232614.126
34 | 2720467.5927 | 1232614.126 | 2720452.6494 | 1232620.8824
35 | 2720425.0057 | 1232634.768 | 2720430.6144 | 1232630.8452 | 2720452.6494 | 1232620.8824
36 | 2720432.2063 | 1232640.8633 | 2720425.0057 | 1232634.768
37 | 2720432.2063 | 1232640.8633 | 2720428.847 | 1232644.4203 | 2720423.8151 | 1232649.4113 | 2720419.9425 | 1232652.5131
38 | 2720432.2063 | 1232640.8633 | 2720445.5428 | 1232652.1425 | 2720448.6576 | 1232655.7734
39 | 2720469.657 | 1232679.1084 | 2720460.97 | 1232670.1252 | 2720448.6576 | 1232655.7734
40 | 2720469.657 | 1232679.1084 | 2720476.2805 | 1232684.1467 | 2720482.4362 | 1232687.4196
41 | 2720469.657 | 1232679.1084 | 2720460.8153 | 1232690.0507
42 | 2720482.4362 | 1232687.4196 | 2720483.3691 | 1232687.9156 | 2720491.495 | 1232691.3275 | 2720500.5241 | 1232692.7784 | 2720507.4179 | 1232692.707 | 2720514.6369 | 1232690.7962 | 2720515.7104 | 1232690.2988
43 | 2720446.1144 | 1232709.1111 | 2720453.311 | 1232699.3379 | 2720460.8153 | 1232690.0507
44 | 2720530.1894 | 1232683.1964 | 2720528.1549 | 1232684.5319 | 2720515.7104 | 1232690.2988
45 | 2720446.1144 | 1232709.1111 | 2720438.3685 | 1232702.4325
46 | 2720446.1144 | 1232709.1111 | 2720458.8099 | 1232713.2477
47 | 2720530.1894 | 1232683.1964 | 2720535.2773 | 1232679.8565
48 | 2720430.3706 | 1232695.5367 | 2720438.3685 | 1232702.4325
49 | 2720459.0702 | 1232713.3325 | 2720458.8099 | 1232713.2477
50 | 2720535.2773 | 1232679.8565 | 2720554.2976 | 1232667.3709
51 | 2720559.4742 | 1232663.9727 | 2720554.2976 | 1232667.3709
52 | 2720459.0702 | 1232713.3325 | 2720464.1651 | 1232714.9927 | 2720494.9084 | 1232729.2249
53 | 2720501.0163 | 1232732.0525 | 2720494.9084 | 1232729.2249
54 | 2720520.6467 | 1232759.7545 | 2720514.1892 | 1232749.0674 | 2720518.516 | 1232742.9946 | 2720515.0901 | 1232740.501 | 2720503.1534 | 1232733.0419 | 2720501.0163 | 1232732.0525
55 | 2720520.6467 | 1232759.7545 | 2720526.3469 | 1232769.1884
56 | 2720540.895 | 1232769.592 | 2720526.6173 | 1232769.6359 | 2720526.3469 | 1232769.1884
57 | 2720565.3402 | 1232743.0415 | 2720547.7367 | 1232761.0886
58 | 2720574.9208 | 1232733.2195 | 2720565.3402 | 1232743.0415
59 | 2720540.895 | 1232769.592 | 2720543.927 | 1232764.9943 | 2720547.7367 | 1232761.0886
60 | 2720561.8756 | 1232783.7289 | 2720553.0122 | 1232787.9303 | 2720542.0132 | 1232786.1503 | 2720538.7218 | 1232781.135 | 2720540.895 | 1232769.592
61 | 2720561.8756 | 1232783.7289 | 2720583.4531 | 1232773.1085
62 | 2720583.4531 | 1232773.1085 | 2720607.3342 | 1232761.3542
63 | 2720607.3342 | 1232761.3542 | 2720631.7591 | 1232749.3322

## bus_geodata
| x | y | coords
0 | 2720298.7633 | 1232829.7997
1 | 2720320.5072 | 1232831.3768
2 | 2720310.251 | 1232660.554
3 | 2720324.5136 | 1232655.2474
4 | 2720588.2752 | 1232424.4342
5 | 2720634.7745 | 1232369.1544
6 | 2720568.0399 | 1232447.2054
7 | 2720603.8319 | 1232441.449
8 | 2720523.1681 | 1232454.3679
9 | 2720500.9717 | 1232599.0343
10 | 2720558.8569 | 1232500.9807
11 | 2720490.924 | 1232603.5772
12 | 2720365.6945 | 1232627.6569
13 | 2720375.5987 | 1232631.4647
14 | 2720484.3548 | 1232606.5473
15 | 2720389.8626 | 1232559.1958
16 | 2720389.9397 | 1232559.2349
17 | 2720370.3432 | 1232553.3066
18 | 2720405.1774 | 1232570.7723
19 | 2720350.8945 | 1232565.0953
20 | 2720409.1691 | 1232575.9208
21 | 2720414.8056 | 1232583.1908
22 | 2720419.4097 | 1232589.1291
23 | 2720424.0241 | 1232611.9384
24 | 2720423.4768 | 1232619.4286
25 | 2720420.4015 | 1232632.4841
26 | 2720355.192 | 1232643.833
27 | 2720386.7873 | 1232634.3714
28 | 2720338.6919 | 1232649.9721
29 | 2720393.4147 | 1232634.1611
30 | 2720392.5814 | 1232650.6017
31 | 2720329.3825 | 1232653.4359
32 | 2720405.6311 | 1232666.1564
33 | 2720474.0163 | 1232611.2217
34 | 2720467.5927 | 1232614.126
35 | 2720452.6494 | 1232620.8824
36 | 2720425.0057 | 1232634.768
37 | 2720432.2063 | 1232640.8633
38 | 2720419.9425 | 1232652.5131
39 | 2720448.6576 | 1232655.7734
40 | 2720469.657 | 1232679.1084
41 | 2720482.4362 | 1232687.4196
42 | 2720460.8153 | 1232690.0507
43 | 2720515.7104 | 1232690.2988
44 | 2720446.1144 | 1232709.1111
45 | 2720530.1894 | 1232683.1964
46 | 2720438.3685 | 1232702.4325
47 | 2720458.8099 | 1232713.2477
48 | 2720535.2773 | 1232679.8565
49 | 2720554.2976 | 1232667.3709
50 | 2720559.4742 | 1232663.9727
51 | 2720430.3706 | 1232695.5367
52 | 2720459.0702 | 1232713.3325
53 | 2720494.9084 | 1232729.2249
54 | 2720501.0163 | 1232732.0525
55 | 2720520.6467 | 1232759.7545
56 | 2720526.3469 | 1232769.1884
57 | 2720565.3402 | 1232743.0415
58 | 2720547.7367 | 1232761.0886
59 | 2720574.9208 | 1232733.2195
60 | 2720540.895 | 1232769.592
61 | 2720561.8756 | 1232783.7289
62 | 2720583.4531 | 1232773.1085
63 | 2720607.3342 | 1232761.3542
64 | 2720631.7591 | 1232749.3322
65 | 2720432.2063 | 1232640.8633

## line_std_types
| c_nf_per_km | r_ohm_per_km | x_ohm_per_km | max_i_ka | type | q_mm2 | alpha | voltage_rating
NAYY 4x50 SE | 210 | 0.642 | 0.083 | 0.142 | cs | 50 | 0.00403 | LV
NAYY 4x120 SE | 264 | 0.225 | 0.08 | 0.242 | cs | 120 | 0.00403 | LV
NAYY 4x150 SE | 261 | 0.208 | 0.08 | 0.27 | cs | 150 | 0.00403 | LV
NA2XS2Y 1x95 RM/25 12/20 kV | 216 | 0.313 | 0.132 | 0.252 | cs | 95 | 0.00403 | MV
NA2XS2Y 1x185 RM/25 12/20 kV | 273 | 0.161 | 0.117 | 0.362 | cs | 185 | 0.00403 | MV
NA2XS2Y 1x240 RM/25 12/20 kV | 304 | 0.122 | 0.112 | 0.421 | cs | 240 | 0.00403 | MV
NA2XS2Y 1x95 RM/25 6/10 kV | 315 | 0.313 | 0.123 | 0.249 | cs | 95 | 0.00403 | MV
NA2XS2Y 1x185 RM/25 6/10 kV | 406 | 0.161 | 0.11 | 0.358 | cs | 185 | 0.00403 | MV
NA2XS2Y 1x240 RM/25 6/10 kV | 456 | 0.122 | 0.105 | 0.416 | cs | 240 | 0.00403 | MV
NA2XS2Y 1x150 RM/25 12/20 kV | 250 | 0.206 | 0.116 | 0.319 | cs | 150 | 0.00403 | MV
NA2XS2Y 1x120 RM/25 12/20 kV | 230 | 0.253 | 0.119 | 0.283 | cs | 120 | 0.00403 | MV
NA2XS2Y 1x70 RM/25 12/20 kV | 190 | 0.443 | 0.132 | 0.22 | cs | 70 | 0.00403 | MV
NA2XS2Y 1x150 RM/25 6/10 kV | 360 | 0.206 | 0.11 | 0.315 | cs | 150 | 0.00403 | MV
NA2XS2Y 1x120 RM/25 6/10 kV | 340 | 0.253 | 0.113 | 0.28 | cs | 120 | 0.00403 | MV
NA2XS2Y 1x70 RM/25 6/10 kV | 280 | 0.443 | 0.123 | 0.217 | cs | 70 | 0.00403 | MV
N2XS(FL)2Y 1x120 RM/35 64/110 kV | 112 | 0.153 | 0.166 | 0.366 | cs | 120 | 0.00393 | HV
N2XS(FL)2Y 1x185 RM/35 64/110 kV | 125 | 0.099 | 0.156 | 0.457 | cs | 185 | 0.00393 | HV
N2XS(FL)2Y 1x240 RM/35 64/110 kV | 135 | 0.075 | 0.149 | 0.526 | cs | 240 | 0.00393 | HV
N2XS(FL)2Y 1x300 RM/35 64/110 kV | 144 | 0.06 | 0.144 | 0.588 | cs | 300 | 0.00393 | HV
15-AL1/3-ST1A 0.4 | 11 | 1.8769 | 0.35 | 0.105 | ol | 16 | 0.00403 | LV
24-AL1/4-ST1A 0.4 | 11.25 | 1.2012 | 0.335 | 0.14 | ol | 24 | 0.00403 | LV
48-AL1/8-ST1A 0.4 | 12.2 | 0.5939 | 0.3 | 0.21 | ol | 48 | 0.00403 | LV
94-AL1/15-ST1A 0.4 | 13.2 | 0.306 | 0.29 | 0.35 | ol | 94 | 0.00403 | LV
34-AL1/6-ST1A 10.0 | 9.7 | 0.8342 | 0.36 | 0.17 | ol | 34 | 0.00403 | MV
48-AL1/8-ST1A 10.0 | 10.1 | 0.5939 | 0.35 | 0.21 | ol | 48 | 0.00403 | MV
70-AL1/11-ST1A 10.0 | 10.4 | 0.4132 | 0.339 | 0.29 | ol | 70 | 0.00403 | MV
94-AL1/15-ST1A 10.0 | 10.75 | 0.306 | 0.33 | 0.35 | ol | 94 | 0.00403 | MV
122-AL1/20-ST1A 10.0 | 11.1 | 0.2376 | 0.323 | 0.41 | ol | 122 | 0.00403 | MV
149-AL1/24-ST1A 10.0 | 11.25 | 0.194 | 0.315 | 0.47 | ol | 149 | 0.00403 | MV
34-AL1/6-ST1A 20.0 | 9.15 | 0.8342 | 0.382 | 0.17 | ol | 34 | 0.00403 | MV
48-AL1/8-ST1A 20.0 | 9.5 | 0.5939 | 0.372 | 0.21 | ol | 48 | 0.00403 | MV
70-AL1/11-ST1A 20.0 | 9.7 | 0.4132 | 0.36 | 0.29 | ol | 70 | 0.00403 | MV
94-AL1/15-ST1A 20.0 | 10 | 0.306 | 0.35 | 0.35 | ol | 94 | 0.00403 | MV
122-AL1/20-ST1A 20.0 | 10.3 | 0.2376 | 0.344 | 0.41 | ol | 122 | 0.00403 | MV
149-AL1/24-ST1A 20.0 | 10.5 | 0.194 | 0.337 | 0.47 | ol | 149 | 0.00403 | MV
184-AL1/30-ST1A 20.0 | 10.75 | 0.1571 | 0.33 | 0.535 | ol | 184 | 0.00403 | MV
243-AL1/39-ST1A 20.0 | 11 | 0.1188 | 0.32 | 0.645 | ol | 243 | 0.00403 | MV
48-AL1/8-ST1A 110.0 | 8 | 0.5939 | 0.46 | 0.21 | ol | 48 | 0.00403 | HV
70-AL1/11-ST1A 110.0 | 8.4 | 0.4132 | 0.45 | 0.29 | ol | 70 | 0.00403 | HV
94-AL1/15-ST1A 110.0 | 8.65 | 0.306 | 0.44 | 0.35 | ol | 94 | 0.00403 | HV
122-AL1/20-ST1A 110.0 | 8.5 | 0.2376 | 0.43 | 0.41 | ol | 122 | 0.00403 | HV
149-AL1/24-ST1A 110.0 | 8.75 | 0.194 | 0.41 | 0.47 | ol | 149 | 0.00403 | HV
184-AL1/30-ST1A 110.0 | 8.8 | 0.1571 | 0.4 | 0.535 | ol | 184 | 0.00403 | HV
243-AL1/39-ST1A 110.0 | 9 | 0.1188 | 0.39 | 0.645 | ol | 243 | 0.00403 | HV
305-AL1/39-ST1A 110.0 | 9.2 | 0.0949 | 0.38 | 0.74 | ol | 305 | 0.00403 | HV
490-AL1/64-ST1A 110.0 | 9.75 | 0.059 | 0.37 | 0.96 | ol | 490 | 0.00403 | HV
679-AL1/86-ST1A 110.0 | 9.95 | 0.042 | 0.36 | 1.15 | ol | 679 | 0.00403 | HV
490-AL1/64-ST1A 220.0 | 10 | 0.059 | 0.285 | 0.96 | ol | 490 | 0.00403 | HV
679-AL1/86-ST1A 220.0 | 11.7 | 0.042 | 0.275 | 1.15 | ol | 679 | 0.00403 | HV
490-AL1/64-ST1A 380.0 | 11 | 0.059 | 0.253 | 0.96 | ol | 490 | 0.00403 | HV
679-AL1/86-ST1A 380.0 | 14.6 | 0.042 | 0.25 | 1.15 | ol | 679 | 0.00403 | HV

## trafo_std_types
| i0_percent | pfe_kw | vkr_percent | sn_mva | vn_lv_kv | vn_hv_kv | vk_percent | shift_degree | vector_group | tap_side | tap_neutral | tap_min | tap_max | tap_step_degree | tap_step_percent | tap_phase_shifter
160 MVA 380/110 kV | 0.06 | 60 | 0.25 | 160 | 110 | 380 | 12.2 | 0 | Yy0 | hv | 0 | -9 | 9 | 0 | 1.5 | FALSE
100 MVA 220/110 kV | 0.06 | 55 | 0.26 | 100 | 110 | 220 | 12 | 0 | Yy0 | hv | 0 | -9 | 9 | 0 | 1.5 | FALSE
63 MVA 110/20 kV | 0.04 | 22 | 0.32 | 63 | 20 | 110 | 18 | 150 | YNd5 | hv | 0 | -9 | 9 | 0 | 1.5 | FALSE
40 MVA 110/20 kV | 0.05 | 18 | 0.34 | 40 | 20 | 110 | 16.2 | 150 | YNd5 | hv | 0 | -9 | 9 | 0 | 1.5 | FALSE
25 MVA 110/20 kV | 0.07 | 14 | 0.41 | 25 | 20 | 110 | 12 | 150 | YNd5 | hv | 0 | -9 | 9 | 0 | 1.5 | FALSE
63 MVA 110/10 kV | 0.04 | 22 | 0.32 | 63 | 10 | 110 | 18 | 150 | YNd5 | hv | 0 | -9 | 9 | 0 | 1.5 | FALSE
40 MVA 110/10 kV | 0.05 | 18 | 0.34 | 40 | 10 | 110 | 16.2 | 150 | YNd5 | hv | 0 | -9 | 9 | 0 | 1.5 | FALSE
25 MVA 110/10 kV | 0.07 | 14 | 0.41 | 25 | 10 | 110 | 12 | 150 | YNd5 | hv | 0 | -9 | 9 | 0 | 1.5 | FALSE
0.25 MVA 20/0.4 kV | 0.32 | 0.8 | 1.44 | 0.25 | 0.4 | 20 | 6 | 150 | Yzn5 | hv | 0 | -2 | 2 | 0 | 2.5 | FALSE
0.4 MVA 20/0.4 kV | 0.3375 | 1.35 | 1.425 | 0.4 | 0.4 | 20 | 6 | 150 | Dyn5 | hv | 0 | -2 | 2 | 0 | 2.5 | FALSE
0.63 MVA 20/0.4 kV | 0.2619 | 1.65 | 1.206 | 0.63 | 0.4 | 20 | 6 | 150 | Dyn5 | hv | 0 | -2 | 2 | 0 | 2.5 | FALSE
0.25 MVA 10/0.4 kV | 0.24 | 0.6 | 1.2 | 0.25 | 0.4 | 10 | 4 | 150 | Dyn5 | hv | 0 | -2 | 2 | 0 | 2.5 | FALSE
0.4 MVA 10/0.4 kV | 0.2375 | 0.95 | 1.325 | 0.4 | 0.4 | 10 | 4 | 150 | Dyn5 | hv | 0 | -2 | 2 | 0 | 2.5 | FALSE
0.63 MVA 10/0.4 kV | 0.1873 | 1.18 | 1.0794 | 0.63 | 0.4 | 10 | 4 | 150 | Dyn5 | hv | 0 | -2 | 2 | 0 | 2.5 | FALSE

## trafo3w_std_types
| sn_hv_mva | sn_mv_mva | sn_lv_mva | vn_hv_kv | vn_mv_kv | vn_lv_kv | vk_hv_percent | vk_mv_percent | vk_lv_percent | vkr_hv_percent | vkr_mv_percent | vkr_lv_percent | pfe_kw | i0_percent | shift_mv_degree | shift_lv_degree | vector_group | tap_side | tap_neutral | tap_min | tap_max | tap_step_percent
63/25/38 MVA 110/20/10 kV | 63 | 25 | 38 | 110 | 20 | 10 | 10.4 | 10.4 | 10.4 | 0.28 | 0.32 | 0.35 | 35 | 0.89 | 0 | 0 | YN0yn0yn0 | hv | 0 | -10 | 10 | 1.2
63/25/38 MVA 110/10/10 kV | 63 | 25 | 38 | 110 | 10 | 10 | 10.4 | 10.4 | 10.4 | 0.28 | 0.32 | 0.35 | 35 | 0.89 | 0 | 0 | YN0yn0yn0 | hv | 0 | -10 | 10 | 1.2

## fuse_std_types
| fuse_type | i_rated_a | t_avg | t_min | t_total | x_avg | x_min | x_total
HV 100A | HV 100A | 100 | 0 | [10.0, 3.64, 0.854, 0.281, 0.1, 0.0531, 0.022, 0.01] | [10.0, 4.267, 1.21, 0.403, 0.1, 0.058, 0.022, 0.01] | 0 | [300.0, 350.0, 450.0, 550.0, 700.0, 850.0, 1200.0, 1752.0] | [600.0, 700.0, 900.0, 1150.0, 1665.0, 2000.0, 3000.0, 4313.0]
HV 10A | HV 10A | 10 | 0 | [10.0, 1675.0, 0.344, 0.156, 0.1, 0.0417, 0.0171, 0.01] | [10.0, 1.3, 0.3, 0.155, 0.1, 0.0555, 0.023, 0.01] | 0 | [30.0, 32.0, 35.0, 37.0, 39.0, 50.0, 70.0, 88.0] | [60.0, 70.0, 80.0, 87.0, 94.0, 110.0, 150.0, 216.0]
HV 125A | HV 125A | 125 | 0 | [10.0, 1.82, 0.344, 0.1, 0.0467, 0.0269, 0.01] | [10.0, 2.478, 0.426, 0.1, 0.0427, 0.0211, 0.01] | 0 | [375.0, 500.0, 700.0, 925.0, 1200.0, 1500.0, 2341.0] | [750.0, 1000.0, 1500.0, 2200.0, 3000.0, 4000.0, 5765.0]
HV 160A | HV 160A | 160 | 0 | [10.0, 4.15, 1.03, 0.198, 0.1, 0.051, 0.0172, 0.01] | [10.0, 2.3, 0.734, 0.274, 0.1, 0.046, 0.0177, 0.01] | 0 | [480.0, 550.0, 700.0, 1000.0, 1260.0, 1600.0, 2500.0, 3227.0] | [960.0, 1300.0, 1700.0, 2200.0, 2996.0, 4000.0, 6000.0, 7946.0]
HV 16A | HV 16A | 16 | 0 | [10.0, 0.352, 0.164, 0.1, 0.0649, 0.0342, 0.01] | [10.0, 2.34, 0.722, 0.181, 0.1, 0.055, 0.0296, 0.01] | 0 | [48.0, 60.0, 65.0, 71.0, 80.0, 100.0, 162.0] | [96.0, 110.0, 125.0, 150.0, 168.0, 200.0, 250.0, 398.0]
HV 200A | HV 200A | 200 | 0 | [10.0, 4.267, 1.21, 0.403, 0.1, 0.058, 0.022, 0.01] | [10.0, 3.73, 1.654, 0.328, 0.1, 0.0531, 0.019, 0.01] | 0 | [600.0, 700.0, 900.0, 1150.0, 1665.0, 2000.0, 3000.0, 4313.0] | [1200.0, 1500.0, 1800.0, 2700.0, 3960.0, 5000.0, 7500.0, 10620.0]
HV 20A | HV 20A | 20 | 0 | [10.0, 1.3, 0.3, 0.155, 0.1, 0.0555, 0.023, 0.01] | [10.0, 1.3, 0.161, 0.1, 0.0611, 0.0399, 0.0141, 0.01] | 0 | [60.0, 70.0, 80.0, 87.0, 94.0, 110.0, 150.0, 216.0] | [120.0, 150.0, 200.0, 223.0, 260.0, 300.0, 450.0, 532.0]
HV 25A | HV 25A | 25 | 0 | [10.0, 2.512, 0.833, 0.299, 0.1, 0.0372, 0.0223, 0.01] | [10.0, 3.125, 0.597, 0.198, 0.1, 0.0378, 0.022, 0.01] | 0 | [75.0, 82.0, 90.0, 100.0, 124.0, 170.0, 200.0, 289.0] | [150.0, 170.0, 210.0, 250.0, 294.0, 400.0, 500.0, 711.0]
HV 31.5A | HV 31.5A | 31.5 | 0 | [10.0, 2.34, 0.722, 0.181, 0.1, 0.055, 0.0296, 0.01] | [10.0, 2.84, 0.368, 0.164, 0.1, 0.0621, 0.0378, 0.0195, 0.01] | 0 | [95.0, 110.0, 125.0, 150.0, 165.0, 200.0, 250.0, 390.0] | [189.0, 220.0, 300.0, 350.0, 393.0, 450.0, 530.0, 700.0, 960.0]
HV 40A | HV 40A | 40 | 0 | [10.0, 1.3, 0.161, 0.1, 0.0611, 0.0399, 0.0141, 0.01] | [10.0, 2.05, 0.369, 0.198, 0.1, 0.051, 0.0298, 0.01] | 0 | [120.0, 150.0, 200.0, 223.0, 260.0, 300.0, 450.0, 532.0] | [240.0, 300.0, 400.0, 450.0, 530.0, 650.0, 800.0, 1311.0]
HV 50A | HV 50A | 50 | 0 | [10.0, 3.215, 0.597, 0.198, 0.1, 0.0378, 0.022, 0.01] | [10.0, 3.64, 0.854, 0.281, 0.1, 0.0531, 0.022, 0.01] | 0 | [150.0, 170.0, 210.0, 250.0, 294.0, 400.0, 500.0, 711.0] | [300.0, 350.0, 450.0, 550.0, 700.0, 850.0, 1200.0, 1752.0]
HV 6.3A | HV 6.3A | 6.3 | 0 | [10.0, 1.39, 0.344, 0.168, 0.1, 0.056, 0.0263, 0.01] | [10.0, 1.711, 0.516, 0.198, 0.1, 0.0634, 0.0303, 0.01] | 0 | [19.0, 19.5, 20.4, 20.8, 22.0, 25.0, 32.0, 48.0] | [38.0, 40.0, 43.0, 48.0, 53.0, 60.0, 75.0, 118.0]
HV 63A | HV 63A | 63 | 0 | [10.0, 2.84, 0.368, 0.164, 0.1, 0.0621, 0.0378, 0.0195, 0.01] | [10.0, 1.82, 0.344, 0.1, 0.0467, 0.0269, 0.01] | 0 | [189.0, 220.0, 300.0, 350.0, 393.0, 450.0, 530.0, 700.0, 961.0] | [378.0, 500.0, 700.0, 934.0, 1200.0, 1500.0, 2366.0]
HV 80A | HV 80A | 80 | 0 | [10.0, 2.05, 0.369, 0.198, 0.1, 0.051, 0.0298, 0.01] | [10.0, 4.15, 1.03, 0.198, 0.1, 0.051, 0.0172, 0.01] | 0 | [240.0, 300.0, 400.0, 450.0, 530.0, 650.0, 800.0, 1311.0] | [480.0, 550.0, 700.0, 1000.0, 1260.0, 1600.0, 2500.0, 3227.0]
Siemens NH-1-100 | Siemens NH-1-100 | 100 | [5400.0, 2000.0, 400.0, 20.0, 1.0, 0.2, 0.012, 0.004] | 0 | 0 | [150.0, 190.0, 250.0, 430.0, 900.0, 1250.0, 2700.0, 3600.0] | 0 | 0
Siemens NH-1-125 | Siemens NH-1-125 | 125 | [4800.0, 120.0, 7.0, 0.1, 0.004] | 0 | 0 | [180.0, 400.0, 740.0, 2000.0, 4250.0] | 0 | 0
Siemens NH-1-16 | Siemens NH-1-16 | 16 | [4000.0, 400.0, 2.0, 0.1, 0.04, 0.01] | 0 | 0 | [26.0, 35.0, 75.0, 150.0, 200.0, 300.0] | 0 | 0
Siemens NH-1-160 | Siemens NH-1-160 | 160 | [4800.0, 120.0, 7.0, 0.1, 0.004] | 0 | 0 | [210.0, 500.0, 900.0, 2300.0, 5000.0] | 0 | 0
Siemens NH-1-25 | Siemens NH-1-25 | 25 | [4000.0, 1000.0, 10.0, 0.2, 0.02, 0.01] | 0 | 0 | [40.0, 50.0, 100.0, 210.0, 400.0, 500.0] | 0 | 0
Siemens NH-1-50 | Siemens NH-1-50 | 50 | [4000.0, 40.0, 4.0, 1.0, 0.02, 0.01] | 0 | 0 | [86.0, 200.0, 300.0, 400.0, 1000.0, 1280.0] | 0 | 0
Siemens NH-1-63 | Siemens NH-1-63 | 63 | [4000.0, 100.0, 10.0, 2.0, 0.04, 0.01] | 0 | 0 | [100.0, 200.0, 300.0, 400.0, 1000.0, 1500.0] | 0 | 0
Siemens NH-1-80 | Siemens NH-1-80 | 80 | [4800.0, 120.0, 7.0, 0.1, 0.01] | 0 | 0 | [150.58, 250.0, 450.0, 1150.0, 2470.0] | 0 | 0
Siemens NH-2-1000 | Siemens NH-2-1000 | 1000 | [4800.0, 120.0, 7.0, 0.1, 0.004] | 0 | 0 | [1900.0, 3500.0, 8400.0, 24000.0, 52000.0] | 0 | 0
Siemens NH-2-200 | Siemens NH-2-200 | 200 | [4800.0, 120.0, 7.0, 0.1, 0.004] | 0 | 0 | [280.0, 650.0, 1200.0, 3000.0, 7000.0] | 0 | 0
Siemens NH-2-224 | Siemens NH-2-224 | 224 | [4800.0, 120.0, 7.0, 0.2, 0.04, 0.004] | 0 | 0 | [400.0, 750.0, 1453.0, 3025.0, 4315.0, 7600.0] | 0 | 0
Siemens NH-2-250 | Siemens NH-2-250 | 250 | [4800.0, 120.0, 7.0, 0.1, 0.004] | 0 | 0 | [450.0, 800.0, 1650.0, 4000.0, 8500.0] | 0 | 0
Siemens NH-2-315 | Siemens NH-2-315 | 315 | [4800.0, 120.0, 7.0, 0.1, 0.004] | 0 | 0 | [550.0, 920.0, 1900.0, 5000.0, 11000.0] | 0 | 0
Siemens NH-2-355 | Siemens NH-2-355 | 355 | [4800.0, 120.0, 6.0, 0.1, 0.004] | 0 | 0 | [650.0, 1116.27, 2350.0, 5840.0, 12790.0] | 0 | 0
Siemens NH-2-400 | Siemens NH-2-400 | 400 | [4800.0, 120.0, 7.0, 0.1, 0.004] | 0 | 0 | [720.0, 1350.0, 2800.0, 6500.0, 15000.0] | 0 | 0
Siemens NH-2-425 | Siemens NH-2-425 | 425 | [4800.0, 120.0, 7.0, 0.1, 0.004] | 0 | 0 | [850.0, 1500.0, 3050.0, 7500.0, 16500.0] | 0 | 0
Siemens NH-2-630 | Siemens NH-2-630 | 630 | [4800.0, 120.0, 7.0, 0.1, 0.004] | 0 | 0 | [1200.0, 2000.0, 4800.0, 12000.0, 26000.0] | 0 | 0

## dtypes
| element | column | dtype
0 | bus | name | object
1 | bus | vn_kv | float64
2 | bus | type | object
3 | bus | zone | object
4 | bus | in_service | bool
5 | load | name | object
6 | load | bus | uint32
7 | load | p_mw | float64
8 | load | q_mvar | float64
9 | load | const_z_percent | float64
10 | load | const_i_percent | float64
11 | load | sn_mva | float64
12 | load | scaling | float64
13 | load | in_service | bool
14 | load | type | object
15 | ext_grid | name | object
16 | ext_grid | bus | uint32
17 | ext_grid | vm_pu | float64
18 | ext_grid | va_degree | float64
19 | ext_grid | slack_weight | float64
20 | ext_grid | in_service | bool
21 | line | name | object
22 | line | std_type | object
23 | line | from_bus | uint32
24 | line | to_bus | uint32
25 | line | length_km | float64
26 | line | r_ohm_per_km | float64
27 | line | x_ohm_per_km | float64
28 | line | c_nf_per_km | float64
29 | line | g_us_per_km | float64
30 | line | max_i_ka | float64
31 | line | df | float64
32 | line | parallel | uint32
33 | line | type | object
34 | line | in_service | bool
35 | trafo | name | object
36 | trafo | std_type | object
37 | trafo | hv_bus | uint32
38 | trafo | lv_bus | uint32
39 | trafo | sn_mva | float64
40 | trafo | vn_hv_kv | float64
41 | trafo | vn_lv_kv | float64
42 | trafo | vk_percent | float64
43 | trafo | vkr_percent | float64
44 | trafo | pfe_kw | float64
45 | trafo | i0_percent | float64
46 | trafo | shift_degree | float64
47 | trafo | tap_side | object
48 | trafo | tap_neutral | int32
49 | trafo | tap_min | int32
50 | trafo | tap_max | int32
51 | trafo | tap_step_percent | float64
52 | trafo | tap_step_degree | float64
53 | trafo | tap_pos | int32
54 | trafo | tap_phase_shifter | bool
55 | trafo | parallel | uint32
56 | trafo | df | float64
57 | trafo | in_service | bool
58 | line_geodata | coords | object
59 | bus_geodata | x | float64
60 | bus_geodata | y | float64
61 | bus_geodata | coords | object

## parameters
| version | format_version | converged | OPF_converged | name | f_hz | sn_mva
0 | 2.14.6 | 2.14.0 | FALSE | FALSE |  | 50 | 1