## bus
| name | vn_kv | type | zone | in_service
0 | bus_LV_3341-22_0_2_node_0 | 0.4 | n |  | TRUE
1 | bus_LV_3341-22_0_2_node_1 | 0.4 | n |  | TRUE
2 | bus_LV_3341-22_0_2_node_3 | 0.4 | n |  | TRUE
3 | bus_LV_3341-22_0_2_node_4 | 0.4 | n |  | TRUE
4 | bus_LV_3341-22_0_2_node_81 | 0.4 | n |  | TRUE
5 | bus_LV_3341-22_0_2_node_162 | 0.4 | n |  | TRUE
6 | bus_LV_3341-22_0_2_node_6 | 0.4 | n |  | TRUE
7 | bus_LV_3341-22_0_2_node_36 | 0.4 | n |  | TRUE
8 | bus_LV_3341-22_0_2_node_37 | 0.4 | n |  | TRUE
9 | bus_LV_3341-22_0_2_node_42 | 0.4 | n |  | TRUE
10 | bus_LV_3341-22_0_2_node_38 | 0.4 | n |  | TRUE
11 | bus_LV_3341-22_0_2_node_39 | 0.4 | n |  | TRUE
12 | bus_LV_3341-22_0_2_node_40 | 0.4 | n |  | TRUE
13 | bus_LV_3341-22_0_2_node_41 | 0.4 | n |  | TRUE
14 | bus_LV_3341-22_0_2_node_43 | 0.4 | n |  | TRUE
15 | bus_LV_3341-22_0_2_node_44 | 0.4 | n |  | TRUE
16 | bus_LV_3341-22_0_2_node_87 | 0.4 | n |  | TRUE
17 | bus_LV_3341-22_0_2_node_45 | 0.4 | n |  | TRUE
18 | bus_LV_3341-22_0_2_node_46 | 0.4 | n |  | TRUE
19 | bus_LV_3341-22_0_2_node_175 | 0.4 | n |  | TRUE
20 | bus_LV_3341-22_0_2_node_49 | 0.4 | n |  | TRUE
21 | bus_LV_3341-22_0_2_node_47 | 0.4 | n |  | TRUE
22 | bus_LV_3341-22_0_2_node_48 | 0.4 | n |  | TRUE
23 | bus_LV_3341-22_0_2_node_55 | 0.4 | n |  | TRUE
24 | bus_LV_3341-22_0_2_node_50 | 0.4 | n |  | TRUE
25 | bus_LV_3341-22_0_2_node_51 | 0.4 | n |  | TRUE
26 | bus_LV_3341-22_0_2_node_52 | 0.4 | n |  | TRUE
27 | bus_LV_3341-22_0_2_node_53 | 0.4 | n |  | TRUE
28 | bus_LV_3341-22_0_2_node_54 | 0.4 | n |  | TRUE
29 | bus_LV_3341-22_0_2_node_63 | 0.4 | n |  | TRUE
30 | bus_LV_3341-22_0_2_node_56 | 0.4 | n |  | TRUE
31 | bus_LV_3341-22_0_2_node_57 | 0.4 | n |  | TRUE
32 | bus_LV_3341-22_0_2_node_59 | 0.4 | n |  | TRUE
33 | bus_LV_3341-22_0_2_node_68 | 0.4 | n |  | TRUE
34 | bus_LV_3341-22_0_2_node_70 | 0.4 | n |  | TRUE
35 | bus_LV_3341-22_0_2_node_61 | 0.4 | n |  | TRUE
36 | bus_LV_3341-22_0_2_node_62 | 0.4 | n |  | TRUE
37 | bus_LV_3341-22_0_2_node_64 | 0.4 | n |  | TRUE
38 | bus_LV_3341-22_0_2_node_65 | 0.4 | n |  | TRUE
39 | bus_LV_3341-22_0_2_node_69 | 0.4 | n |  | TRUE
40 | bus_LV_3341-22_0_2_node_66 | 0.4 | n |  | TRUE
41 | bus_LV_3341-22_0_2_node_67 | 0.4 | n |  | TRUE
42 | bus_LV_3341-22_0_2_node_71 | 0.4 | n |  | TRUE
43 | bus_LV_3341-22_0_2_node_72 | 0.4 | n |  | TRUE
44 | bus_LV_3341-22_0_2_node_74 | 0.4 | n |  | TRUE
45 | bus_LV_3341-22_0_2_node_75 | 0.4 | n |  | TRUE
46 | bus_LV_3341-22_0_2_node_73 | 0.4 | n |  | TRUE
47 | bus_LV_3341-22_0_2_node_80 | 0.4 | n |  | TRUE
48 | bus_LV_3341-22_0_2_node_174 | 0.4 | n |  | TRUE
49 | bus_LV_3341-22_0_2_node_76 | 0.4 | n |  | TRUE
50 | bus_LV_3341-22_0_2_node_77 | 0.4 | n |  | TRUE
51 | bus_LV_3341-22_0_2_node_78 | 0.4 | n |  | TRUE
52 | bus_LV_3341-22_0_2_node_79 | 0.4 | n |  | TRUE
53 | bus_LV_3341-22_0_2_node_83 | 0.4 | n |  | TRUE
54 | bus_LV_3341-22_0_2_node_82 | 0.4 | n |  | TRUE
55 | bus_LV_3341-22_0_2_node_84 | 0.4 | n |  | TRUE
56 | bus_LV_3341-22_0_2_node_85 | 0.4 | n |  | TRUE
57 | bus_LV_3341-22_0_2_node_86 | 0.4 | n |  | TRUE
58 | bus_LV_3341-22_0_2_node_88 | 0.4 | n |  | TRUE
59 | bus_LV_3341-22_0_2_node_89 | 0.4 | n |  | TRUE
60 | bus_LV_3341-22_0_2_node_90 | 0.4 | n |  | TRUE
61 | bus_LV_3341-22_0_2_node_93 | 0.4 | n |  | TRUE
62 | bus_LV_3341-22_0_2_node_91 | 0.4 | n |  | TRUE
63 | bus_LV_3341-22_0_2_node_92 | 0.4 | n |  | TRUE
64 | bus_LV_3341-22_0_2_node_94 | 0.4 | n |  | TRUE
65 | bus_LV_3341-22_0_2_node_167 | 0.4 | n |  | TRUE
66 | bus_LV_3341-22_0_2_node_163 | 0.4 | n |  | TRUE
67 | bus_LV_3341-22_0_2_node_164 | 0.4 | n |  | TRUE
68 | bus_LV_3341-22_0_2_node_165 | 0.4 | n |  | TRUE
69 | bus_LV_3341-22_0_2_node_166 | 0.4 | n |  | TRUE
70 | bus_LV_3341-22_0_2_node_168 | 0.4 | n |  | TRUE
71 | bus_LV_3341-22_0_2_node_169 | 0.4 | n |  | TRUE
72 | bus_LV_3341-22_0_2_node_170 | 0.4 | n |  | TRUE
73 | bus_LV_3341-22_0_2_node_172 | 0.4 | n |  | TRUE
74 | bus_LV_3341-22_0_2_node_171 | 0.4 | n |  | TRUE
75 | bus_MV_10_1_node_156 | 20 | n |  | TRUE

## load
| name | bus | p_mw | q_mvar | const_z_percent | const_i_percent | sn_mva | scaling | in_service | type
0 | LV_3341-22_0_2_load_0 | 0 | 0.0011126 | 0.00027883 | 0 | 0 |  | 1 | TRUE | wye
1 | LV_3341-22_0_2_load_1 | 1 | 0.00075178 | 0.00018841 | 0 | 0 |  | 1 | TRUE | wye
2 | LV_3341-22_0_2_load_3 | 2 | 0.0013489 | 0.00033806 | 0 | 0 |  | 1 | TRUE | wye
3 | LV_3341-22_0_2_load_4 | 3 | 0.0015586 | 0.00039063 | 0 | 0 |  | 1 | TRUE | wye
4 | LV_3341-22_0_2_load_81 | 4 | 0.0015562 | 0.00039002 | 0 | 0 |  | 1 | TRUE | wye
5 | LV_3341-22_0_2_load_162 | 5 | 0.00041063 | 0.00010291 | 0 | 0 |  | 1 | TRUE | wye
6 | LV_3341-22_0_2_load_6 | 6 | 0.00077049 | 0.0001931 | 0 | 0 |  | 1 | TRUE | wye
7 | LV_3341-22_0_2_load_37 | 8 | 0.0012102 | 0.0003033 | 0 | 0 |  | 1 | TRUE | wye
8 | LV_3341-22_0_2_load_42 | 9 | 0.00098345 | 0.00024648 | 0 | 0 |  | 1 | TRUE | wye
9 | LV_3341-22_0_2_load_38 | 10 | 0.0011174 | 0.00028005 | 0 | 0 |  | 1 | TRUE | wye
10 | LV_3341-22_0_2_load_39 | 11 | 0.00098575 | 0.00024705 | 0 | 0 |  | 1 | TRUE | wye
11 | LV_3341-22_0_2_load_41 | 13 | 0.0010197 | 0.00025556 | 0 | 0 |  | 1 | TRUE | wye
12 | LV_3341-22_0_2_load_43 | 14 | 0.0010419 | 0.00026112 | 0 | 0 |  | 1 | TRUE | wye
13 | LV_3341-22_0_2_load_44 | 15 | 0.00088622 | 0.00022211 | 0 | 0 |  | 1 | TRUE | wye
14 | LV_3341-22_0_2_load_87 | 16 | 0.0010195 | 0.00025552 | 0 | 0 |  | 1 | TRUE | wye
15 | LV_3341-22_0_2_load_45 | 17 | 0.00067107 | 0.00016819 | 0 | 0 |  | 1 | TRUE | wye
16 | LV_3341-22_0_2_load_46 | 18 | 0.00025192 | 6.3138e-05 | 0 | 0 |  | 1 | TRUE | wye
17 | LV_3341-22_0_2_load_175 | 19 | 0.0018978 | 0.00047563 | 0 | 0 |  | 1 | TRUE | wye
18 | LV_3341-22_0_2_load_49 | 20 | 0.00088962 | 0.00022296 | 0 | 0 |  | 1 | TRUE | wye
19 | LV_3341-22_0_2_load_47 | 21 | 0.0012814 | 0.00032115 | 0 | 0 |  | 1 | TRUE | wye
20 | LV_3341-22_0_2_load_48 | 22 | 0.0045912 | 0.0011507 | 0 | 0 |  | 1 | TRUE | wye
21 | LV_3341-22_0_2_load_50 | 24 | 0.00061624 | 0.00015444 | 0 | 0 |  | 1 | TRUE | wye
22 | LV_3341-22_0_2_load_51 | 25 | 0.0022611 | 0.00056669 | 0 | 0 |  | 1 | TRUE | wye
23 | LV_3341-22_0_2_load_53 | 27 | 0.00072349 | 0.00018132 | 0 | 0 |  | 1 | TRUE | wye
24 | LV_3341-22_0_2_load_54 | 28 | 0.00055845 | 0.00013996 | 0 | 0 |  | 1 | TRUE | wye
25 | LV_3341-22_0_2_load_56 | 30 | 0.002202 | 0.00055187 | 0 | 0 |  | 1 | TRUE | wye
26 | LV_3341-22_0_2_load_57 | 31 | 0.0037432 | 0.00093813 | 0 | 0 |  | 1 | TRUE | wye
27 | LV_3341-22_0_2_load_68 | 33 | 0.0017735 | 0.00044447 | 0 | 0 |  | 1 | TRUE | wye
28 | LV_3341-22_0_2_load_70 | 34 | 0.0073293 | 0.0018369 | 0 | 0 |  | 1 | TRUE | wye
29 | LV_3341-22_0_2_load_61 | 35 | 0.0017874 | 0.00044796 | 0 | 0 |  | 1 | TRUE | wye
30 | LV_3341-22_0_2_load_62 | 36 | 0.0013185 | 0.00033045 | 0 | 0 |  | 1 | TRUE | wye
31 | LV_3341-22_0_2_load_65 | 38 | 0.0023091 | 0.00057871 | 0 | 0 |  | 1 | TRUE | wye
32 | LV_3341-22_0_2_load_69 | 39 | 0.0012276 | 0.00030767 | 0 | 0 |  | 1 | TRUE | wye
33 | LV_3341-22_0_2_load_66 | 40 | 0.0006002 | 0.00015043 | 0 | 0 |  | 1 | TRUE | wye
34 | LV_3341-22_0_2_load_67 | 41 | 0.00058942 | 0.00014772 | 0 | 0 |  | 1 | TRUE | wye
35 | LV_3341-22_0_2_load_72 | 43 | 0.00037935 | 9.5073e-05 | 0 | 0 |  | 1 | TRUE | wye
36 | LV_3341-22_0_2_load_75 | 45 | 0.00058995 | 0.00014786 | 0 | 0 |  | 1 | TRUE | wye
37 | LV_3341-22_0_2_load_73 | 46 | 0.0008329 | 0.00020875 | 0 | 0 |  | 1 | TRUE | wye
38 | LV_3341-22_0_2_load_80 | 47 | 0.0003417 | 8.5639e-05 | 0 | 0 |  | 1 | TRUE | wye
39 | LV_3341-22_0_2_load_174 | 48 | 0.0050728 | 0.0012714 | 0 | 0 |  | 1 | TRUE | wye
40 | LV_3341-22_0_2_load_77 | 50 | 0.00063682 | 0.0001596 | 0 | 0 |  | 1 | TRUE | wye
41 | LV_3341-22_0_2_load_79 | 52 | 0.0007829 | 0.00019621 | 0 | 0 |  | 1 | TRUE | wye
42 | LV_3341-22_0_2_load_83 | 53 | 0.00043349 | 0.00010864 | 0 | 0 |  | 1 | TRUE | wye
43 | LV_3341-22_0_2_load_82 | 54 | 0.00045118 | 0.00011308 | 0 | 0 |  | 1 | TRUE | wye
44 | LV_3341-22_0_2_load_84 | 55 | 0.00051362 | 0.00012873 | 0 | 0 |  | 1 | TRUE | wye
45 | LV_3341-22_0_2_load_86 | 57 | 0.00092817 | 0.00023262 | 0 | 0 |  | 1 | TRUE | wye
46 | LV_3341-22_0_2_load_88 | 58 | 0.0011652 | 0.00029202 | 0 | 0 |  | 1 | TRUE | wye
47 | LV_3341-22_0_2_load_89 | 59 | 0.0013059 | 0.0003273 | 0 | 0 |  | 1 | TRUE | wye
48 | LV_3341-22_0_2_load_90 | 60 | 0.00057936 | 0.0001452 | 0 | 0 |  | 1 | TRUE | wye
49 | LV_3341-22_0_2_load_93 | 61 | 0.0011464 | 0.00028731 | 0 | 0 |  | 1 | TRUE | wye
50 | LV_3341-22_0_2_load_91 | 62 | 0.0010464 | 0.00026225 | 0 | 0 |  | 1 | TRUE | wye
51 | LV_3341-22_0_2_load_92 | 63 | 0.0020607 | 0.00051645 | 0 | 0 |  | 1 | TRUE | wye
52 | LV_3341-22_0_2_load_94 | 64 | 0.0015271 | 0.00038273 | 0 | 0 |  | 1 | TRUE | wye
53 | LV_3341-22_0_2_load_167 | 65 | 0.00043062 | 0.00010792 | 0 | 0 |  | 1 | TRUE | wye
54 | LV_3341-22_0_2_load_163 | 66 | 0.00048393 | 0.00012129 | 0 | 0 |  | 1 | TRUE | wye
55 | LV_3341-22_0_2_load_164 | 67 | 0.00063602 | 0.0001594 | 0 | 0 |  | 1 | TRUE | wye
56 | LV_3341-22_0_2_load_165 | 68 | 0.00020782 | 5.2084e-05 | 0 | 0 |  | 1 | TRUE | wye
57 | LV_3341-22_0_2_load_166 | 69 | 0.00061176 | 0.00015332 | 0 | 0 |  | 1 | TRUE | wye
58 | LV_3341-22_0_2_load_168 | 70 | 0.00062785 | 0.00015735 | 0 | 0 |  | 1 | TRUE | wye
59 | LV_3341-22_0_2_load_169 | 71 | 0.00080117 | 0.00020079 | 0 | 0 |  | 1 | TRUE | wye
60 | LV_3341-22_0_2_load_170 | 72 | 0.00031621 | 7.9249e-05 | 0 | 0 |  | 1 | TRUE | wye
61 | LV_3341-22_0_2_load_172 | 73 | 0.0002053 | 5.1452e-05 | 0 | 0 |  | 1 | TRUE | wye
62 | LV_3341-22_0_2_load_171 | 74 | 0.00035174 | 8.8155e-05 | 0 | 0 |  | 1 | TRUE | wye

## ext_grid
| name | bus | vm_pu | va_degree | slack_weight | in_service
0 |  | 52 | 1 | 0 | 1 | TRUE

## line
| name | std_type | from_bus | to_bus | length_km | r_ohm_per_km | x_ohm_per_km | c_nf_per_km | g_us_per_km | max_i_ka | df | parallel | type | in_service
0 | LV_3341-22_0_2_line_0 | NAYY 4x150 SE | 0 | 1 | 0.019997 | 0.208 | 0.08 | 261 | 0 | 0.27 | 1 | 1 | cs | TRUE
1 | LV_3341-22_0_2_line_1 | NAYY 4x150 SE | 0 | 2 | 0.08667 | 0.208 | 0.08 | 261 | 0 | 0.27 | 1 | 1 | cs | TRUE
2 | LV_3341-22_0_2_line_2 | NAYY 4x150 SE | 2 | 3 | 0.041277 | 0.208 | 0.08 | 261 | 0 | 0.27 | 1 | 1 | cs | TRUE
3 | LV_3341-22_0_2_line_3 | NAYY 4x150 SE | 3 | 4 | 0.047136 | 0.208 | 0.08 | 261 | 0 | 0.27 | 1 | 1 | cs | TRUE
4 | LV_3341-22_0_2_line_4 | NAYY 4x150 SE | 3 | 5 | 0.10024 | 0.208 | 0.08 | 261 | 0 | 0.27 | 1 | 1 | cs | TRUE
5 | LV_3341-22_0_2_line_5 | NAYY 4x150 SE | 4 | 47 | 0.030873 | 0.208 | 0.08 | 261 | 0 | 0.27 | 1 | 1 | cs | TRUE
6 | LV_3341-22_0_2_line_6 | NAYY 4x150 SE | 5 | 65 | 0.027425 | 0.208 | 0.08 | 261 | 0 | 0.27 | 1 | 1 | cs | TRUE
7 | LV_3341-22_0_2_line_7 | NAYY 4x150 SE | 6 | 7 | 0.14278 | 0.208 | 0.08 | 261 | 0 | 0.27 | 1 | 1 | cs | TRUE
8 | LV_3341-22_0_2_line_8 | NAYY 4x150 SE | 7 | 8 | 0.020498 | 0.208 | 0.08 | 261 | 0 | 0.27 | 1 | 1 | cs | TRUE
9 | LV_3341-22_0_2_line_9 | NAYY 4x150 SE | 8 | 9 | 0.0026045 | 0.208 | 0.08 | 261 | 0 | 0.27 | 1 | 1 | cs | TRUE
10 | LV_3341-22_0_2_line_10 | NAYY 4x150 SE | 9 | 12 | 0.020664 | 0.208 | 0.08 | 261 | 0 | 0.27 | 1 | 1 | cs | TRUE
11 | LV_3341-22_0_2_line_11 | NAYY 4x150 SE | 10 | 11 | 0.029742 | 0.208 | 0.08 | 261 | 0 | 0.27 | 1 | 1 | cs | TRUE
12 | LV_3341-22_0_2_line_12 | NAYY 4x150 SE | 10 | 12 | 0.017924 | 0.208 | 0.08 | 261 | 0 | 0.27 | 1 | 1 | cs | TRUE
13 | LV_3341-22_0_2_line_13 | NAYY 4x150 SE | 11 | 13 | 0.023428 | 0.208 | 0.08 | 261 | 0 | 0.27 | 1 | 1 | cs | TRUE
14 | LV_3341-22_0_2_line_14 | NAYY 4x150 SE | 13 | 14 | 0.047397 | 0.208 | 0.08 | 261 | 0 | 0.27 | 1 | 1 | cs | TRUE
15 | LV_3341-22_0_2_line_15 | NAYY 4x150 SE | 14 | 15 | 0.021834 | 0.208 | 0.08 | 261 | 0 | 0.27 | 1 | 1 | cs | TRUE
16 | LV_3341-22_0_2_line_16 | NAYY 4x150 SE | 15 | 16 | 0.013014 | 0.208 | 0.08 | 261 | 0 | 0.27 | 1 | 1 | cs | TRUE
17 | LV_3341-22_0_2_line_17 | NAYY 4x150 SE | 16 | 56 | 0.039163 | 0.208 | 0.08 | 261 | 0 | 0.27 | 1 | 1 | cs | TRUE
18 | LV_3341-22_0_2_line_18 | NAYY 4x150 SE | 17 | 18 | 0.0078854 | 0.208 | 0.08 | 261 | 0 | 0.27 | 1 | 1 | cs | TRUE
19 | LV_3341-22_0_2_line_19 | NAYY 4x150 SE | 17 | 19 | 0.10623 | 0.208 | 0.08 | 261 | 0 | 0.27 | 1 | 1 | cs | TRUE
20 | LV_3341-22_0_2_line_20 | NAYY 4x150 SE | 18 | 20 | 0.01679 | 0.208 | 0.08 | 261 | 0 | 0.27 | 1 | 1 | cs | TRUE
21 | LV_3341-22_0_2_line_21 | NAYY 4x150 SE | 19 | 44 | 0.054841 | 0.208 | 0.08 | 261 | 0 | 0.27 | 1 | 1 | cs | TRUE
22 | LV_3341-22_0_2_line_22 | NAYY 4x150 SE | 20 | 24 | 0.014061 | 0.208 | 0.08 | 261 | 0 | 0.27 | 1 | 1 | cs | TRUE
23 | LV_3341-22_0_2_line_23 | NAYY 4x150 SE | 21 | 22 | 0.024571 | 0.208 | 0.08 | 261 | 0 | 0.27 | 1 | 1 | cs | TRUE
24 | LV_3341-22_0_2_line_24 | NAYY 4x150 SE | 22 | 23 | 0.029739 | 0.208 | 0.08 | 261 | 0 | 0.27 | 1 | 1 | cs | TRUE
25 | LV_3341-22_0_2_line_25 | NAYY 4x150 SE | 23 | 29 | 0.013879 | 0.208 | 0.08 | 261 | 0 | 0.27 | 1 | 1 | cs | TRUE
26 | LV_3341-22_0_2_line_26 | NAYY 4x150 SE | 24 | 25 | 0.051088 | 0.208 | 0.08 | 261 | 0 | 0.27 | 1 | 1 | cs | TRUE
27 | LV_3341-22_0_2_line_27 | NAYY 4x150 SE | 25 | 26 | 0.030484 | 0.208 | 0.08 | 261 | 0 | 0.27 | 1 | 1 | cs | TRUE
28 | LV_3341-22_0_2_line_28 | NAYY 4x150 SE | 26 | 27 | 0.0021091 | 0.208 | 0.08 | 261 | 0 | 0.27 | 1 | 1 | cs | TRUE
29 | LV_3341-22_0_2_line_29 | NAYY 4x150 SE | 27 | 28 | 0.014408 | 0.208 | 0.08 | 261 | 0 | 0.27 | 1 | 1 | cs | TRUE
30 | LV_3341-22_0_2_line_30 | NAYY 4x150 SE | 29 | 38 | 0.017324 | 0.208 | 0.08 | 261 | 0 | 0.27 | 1 | 1 | cs | TRUE
31 | LV_3341-22_0_2_line_31 | NAYY 4x150 SE | 29 | 35 | 0.010909 | 0.208 | 0.08 | 261 | 0 | 0.27 | 1 | 1 | cs | TRUE
32 | LV_3341-22_0_2_line_32 | NAYY 4x150 SE | 30 | 31 | 0.018515 | 0.208 | 0.08 | 261 | 0 | 0.27 | 1 | 1 | cs | TRUE
33 | LV_3341-22_0_2_line_33 | NAYY 4x150 SE | 31 | 32 | 0.01672 | 0.208 | 0.08 | 261 | 0 | 0.27 | 1 | 1 | cs | TRUE
34 | LV_3341-22_0_2_line_34 | NAYY 4x150 SE | 32 | 33 | 0.0068802 | 0.208 | 0.08 | 261 | 0 | 0.27 | 1 | 1 | cs | TRUE
35 | LV_3341-22_0_2_line_35 | NAYY 4x150 SE | 32 | 34 | 0.03397 | 0.208 | 0.08 | 261 | 0 | 0.27 | 1 | 1 | cs | TRUE
36 | LV_3341-22_0_2_line_36 | NAYY 4x150 SE | 33 | 37 | 0.013093 | 0.208 | 0.08 | 261 | 0 | 0.27 | 1 | 1 | cs | TRUE
37 | LV_3341-22_0_2_line_37 | NAYY 4x150 SE | 35 | 36 | 0.027585 | 0.208 | 0.08 | 261 | 0 | 0.27 | 1 | 1 | cs | TRUE
38 | LV_3341-22_0_2_line_38 | NAYY 4x150 SE | 36 | 37 | 0.020794 | 0.208 | 0.08 | 261 | 0 | 0.27 | 1 | 1 | cs | TRUE
39 | LV_3341-22_0_2_line_39 | NAYY 4x150 SE | 37 | 39 | 0.035391 | 0.208 | 0.08 | 261 | 0 | 0.27 | 1 | 1 | cs | TRUE
40 | LV_3341-22_0_2_line_40 | NAYY 4x150 SE | 39 | 43 | 0.029027 | 0.208 | 0.08 | 261 | 0 | 0.27 | 1 | 1 | cs | TRUE
41 | LV_3341-22_0_2_line_41 | NAYY 4x150 SE | 40 | 41 | 0.031913 | 0.208 | 0.08 | 261 | 0 | 0.27 | 1 | 1 | cs | TRUE
42 | LV_3341-22_0_2_line_42 | NAYY 4x150 SE | 41 | 42 | 0.0024817 | 0.208 | 0.08 | 261 | 0 | 0.27 | 1 | 1 | cs | TRUE
43 | LV_3341-22_0_2_line_43 | NAYY 4x150 SE | 42 | 44 | 0.009686 | 0.208 | 0.08 | 261 | 0 | 0.27 | 1 | 1 | cs | TRUE
44 | LV_3341-22_0_2_line_44 | NAYY 4x150 SE | 42 | 45 | 0.01317 | 0.208 | 0.08 | 261 | 0 | 0.27 | 1 | 1 | cs | TRUE
45 | LV_3341-22_0_2_line_45 | NAYY 4x150 SE | 43 | 46 | 0.020283 | 0.208 | 0.08 | 261 | 0 | 0.27 | 1 | 1 | cs | TRUE
46 | LV_3341-22_0_2_line_46 | NAYY 4x150 SE | 44 | 48 | 0.0071912 | 0.208 | 0.08 | 261 | 0 | 0.27 | 1 | 1 | cs | TRUE
47 | LV_3341-22_0_2_line_47 | NAYY 4x150 SE | 45 | 49 | 0.018118 | 0.208 | 0.08 | 261 | 0 | 0.27 | 1 | 1 | cs | TRUE
48 | LV_3341-22_0_2_line_48 | NAYY 4x150 SE | 46 | 47 | 0.032931 | 0.208 | 0.08 | 261 | 0 | 0.27 | 1 | 1 | cs | TRUE
49 | LV_3341-22_0_2_line_49 | NAYY 4x150 SE | 47 | 52 | 0.032282 | 0.208 | 0.08 | 261 | 0 | 0.27 | 1 | 1 | cs | TRUE
50 | LV_3341-22_0_2_line_50 | NAYY 4x150 SE | 49 | 50 | 0.010502 | 0.208 | 0.08 | 261 | 0 | 0.27 | 1 | 1 | cs | TRUE
51 | LV_3341-22_0_2_line_51 | NAYY 4x150 SE | 49 | 51 | 0.043671 | 0.208 | 0.08 | 261 | 0 | 0.27 | 1 | 1 | cs | TRUE
52 | LV_3341-22_0_2_line_52 | NAYY 4x150 SE | 50 | 52 | 0.012224 | 0.208 | 0.08 | 261 | 0 | 0.27 | 1 | 1 | cs | TRUE
53 | LV_3341-22_0_2_line_53 | NAYY 4x150 SE | 51 | 53 | 0.03025 | 0.208 | 0.08 | 261 | 0 | 0.27 | 1 | 1 | cs | TRUE
54 | LV_3341-22_0_2_line_54 | NAYY 4x150 SE | 51 | 54 | 0.016792 | 0.208 | 0.08 | 261 | 0 | 0.27 | 1 | 1 | cs | TRUE
55 | LV_3341-22_0_2_line_55 | NAYY 4x150 SE | 53 | 55 | 0.011857 | 0.208 | 0.08 | 261 | 0 | 0.27 | 1 | 1 | cs | TRUE
56 | LV_3341-22_0_2_line_56 | NAYY 4x150 SE | 55 | 56 | 0.036367 | 0.208 | 0.08 | 261 | 0 | 0.27 | 1 | 1 | cs | TRUE
57 | LV_3341-22_0_2_line_57 | NAYY 4x150 SE | 56 | 57 | 0.021528 | 0.208 | 0.08 | 261 | 0 | 0.27 | 1 | 1 | cs | TRUE
58 | LV_3341-22_0_2_line_58 | NAYY 4x150 SE | 57 | 58 | 0.00040392 | 0.208 | 0.08 | 261 | 0 | 0.27 | 1 | 1 | cs | TRUE
59 | LV_3341-22_0_2_line_59 | NAYY 4x150 SE | 58 | 59 | 0.016529 | 0.208 | 0.08 | 261 | 0 | 0.27 | 1 | 1 | cs | TRUE
60 | LV_3341-22_0_2_line_60 | NAYY 4x150 SE | 59 | 60 | 0.025684 | 0.208 | 0.08 | 261 | 0 | 0.27 | 1 | 1 | cs | TRUE
61 | LV_3341-22_0_2_line_61 | NAYY 4x150 SE | 60 | 61 | 0.0034109 | 0.208 | 0.08 | 261 | 0 | 0.27 | 1 | 1 | cs | TRUE
62 | LV_3341-22_0_2_line_62 | NAYY 4x150 SE | 61 | 62 | 0.0054117 | 0.208 | 0.08 | 261 | 0 | 0.27 | 1 | 1 | cs | TRUE
63 | LV_3341-22_0_2_line_63 | NAYY 4x150 SE | 62 | 63 | 0.017631 | 0.208 | 0.08 | 261 | 0 | 0.27 | 1 | 1 | cs | TRUE
64 | LV_3341-22_0_2_line_64 | NAYY 4x150 SE | 63 | 64 | 0.030979 | 0.208 | 0.08 | 261 | 0 | 0.27 | 1 | 1 | cs | TRUE
65 | LV_3341-22_0_2_line_65 | NAYY 4x150 SE | 65 | 68 | 0.0026214 | 0.208 | 0.08 | 261 | 0 | 0.27 | 1 | 1 | cs | TRUE
66 | LV_3341-22_0_2_line_66 | NAYY 4x150 SE | 66 | 67 | 0.0067309 | 0.208 | 0.08 | 261 | 0 | 0.27 | 1 | 1 | cs | TRUE
67 | LV_3341-22_0_2_line_67 | NAYY 4x150 SE | 66 | 68 | 0.013803 | 0.208 | 0.08 | 261 | 0 | 0.27 | 1 | 1 | cs | TRUE
68 | LV_3341-22_0_2_line_68 | NAYY 4x150 SE | 67 | 69 | 0.013181 | 0.208 | 0.08 | 261 | 0 | 0.27 | 1 | 1 | cs | TRUE
69 | LV_3341-22_0_2_line_69 | NAYY 4x150 SE | 69 | 70 | 0.012481 | 0.208 | 0.08 | 261 | 0 | 0.27 | 1 | 1 | cs | TRUE
70 | LV_3341-22_0_2_line_70 | NAYY 4x150 SE | 70 | 71 | 0.00095844 | 0.208 | 0.08 | 261 | 0 | 0.27 | 1 | 1 | cs | TRUE
71 | LV_3341-22_0_2_line_71 | NAYY 4x150 SE | 71 | 72 | 0.020068 | 0.208 | 0.08 | 261 | 0 | 0.27 | 1 | 1 | cs | TRUE
72 | LV_3341-22_0_2_line_72 | NAYY 4x150 SE | 72 | 73 | 0.0099749 | 0.208 | 0.08 | 261 | 0 | 0.27 | 1 | 1 | cs | TRUE
73 | LV_3341-22_0_2_line_73 | NAYY 4x150 SE | 73 | 74 | 0.0063019 | 0.208 | 0.08 | 261 | 0 | 0.27 | 1 | 1 | cs | TRUE

## trafo
| name | std_type | hv_bus | lv_bus | sn_mva | vn_hv_kv | vn_lv_kv | vk_percent | vkr_percent | pfe_kw | i0_percent | shift_degree | tap_side | tap_neutral | tap_min | tap_max | tap_step_percent | tap_step_degree | tap_pos | tap_phase_shifter | parallel | df | in_service
0 | LV_3341-22_0_2_trafo_79 | 0.25 MVA 20/0.4 kV | 75 | 52 | 0.25 | 20 | 0.4 | 6 | 1.44 | 0.8 | 0.32 | 150 | hv | 0 | -2 | 2 | 2.5 | 0 | 0 | FALSE | 1 | 1 | TRUE

## line_geodata
| x0 | y0 | x1 | y1 | x2 | y2 | x3 | y3 | x4 | y4 | x5 | y5 | x6 | y6
0 | 2720477.0979 | 1232408.4498 | 2720496.3023 | 1232414.0242 | 2720496.3023 | 1232414.0242
1 | 2720407.681 | 1232356.5551 | 2720477.0979 | 1232408.4498
2 | 2720370.1286 | 1232353.0411 | 2720372.5255 | 1232355.9144 | 2720375.3505 | 1232359.6635 | 2720380.6524 | 1232360.794 | 2720384.4323 | 1232360.7816 | 2720403.2616 | 1232357.0822 | 2720407.681 | 1232356.5551
3 | 2720340.2113 | 1232316.625 | 2720345.2459 | 1232323.2136 | 2720370.1286 | 1232353.0411
4 | 2720370.1286 | 1232353.0411 | 2720352.7217 | 1232451.763
5 | 2720320.7081 | 1232292.748 | 2720326.5773 | 1232298.7827 | 2720340.2113 | 1232316.625
6 | 2720357.9833 | 1232478.6785 | 2720352.7217 | 1232451.763
7 | 2720631.0824 | 1232171.5071 | 2720750.2704 | 1232250.1234
8 | 2720631.0824 | 1232171.5071 | 2720614.6942 | 1232183.8197
9 | 2720612.6119 | 1232185.3842 | 2720614.6942 | 1232183.8197
10 | 2720596.0914 | 1232197.7961 | 2720612.6119 | 1232185.3842
11 | 2720580.6281 | 1232206.8602 | 2720568.111 | 1232214.1973 | 2720553.6618 | 1232219.0189
12 | 2720596.0914 | 1232197.7961 | 2720580.6281 | 1232206.8602
13 | 2720530.7247 | 1232223.724 | 2720552.0272 | 1232219.5644 | 2720553.6618 | 1232219.0189
14 | 2720530.7247 | 1232223.724 | 2720484.2059 | 1232232.8075
15 | 2720462.7771 | 1232236.9919 | 2720484.2059 | 1232232.8075
16 | 2720450.0043 | 1232239.486 | 2720462.7771 | 1232236.9919
17 | 2720411.5679 | 1232246.9953 | 2720419.8038 | 1232245.3831 | 2720450.0043 | 1232239.486
18 | 2720296.7257 | 1232087.6716 | 2720291.198 | 1232093.2952
19 | 2720248.8992 | 1232190.7442 | 2720291.198 | 1232093.2952
20 | 2720296.7257 | 1232087.6716 | 2720308.4956 | 1232075.6973
21 | 2720267.625 | 1232242.2889 | 2720248.8992 | 1232190.7442
22 | 2720318.3522 | 1232065.6696 | 2720308.4956 | 1232075.6973
23 | 2720187.9826 | 1232206.5757 | 2720171.8285 | 1232225.0903
24 | 2720151.5807 | 1232246.8683 | 2720168.9751 | 1232228.3606 | 2720171.8285 | 1232225.0903
25 | 2720165.1069 | 1232243.5946 | 2720151.5807 | 1232246.8683
26 | 2720318.3522 | 1232065.6696 | 2720354.1647 | 1232029.2354
27 | 2720375.5335 | 1232007.4956 | 2720354.1647 | 1232029.2354
28 | 2720375.5335 | 1232007.4956 | 2720376.962 | 1232005.9438
29 | 2720376.962 | 1232005.9438 | 2720386.7205 | 1231995.3432
30 | 2720165.1069 | 1232243.5946 | 2720181.4443 | 1232242.146 | 2720182.3667 | 1232242.1695
31 | 2720165.1069 | 1232243.5946 | 2720172.3551 | 1232251.7477
32 | 2720170.0354 | 1232287.831 | 2720177.3336 | 1232282.8399 | 2720183.2681 | 1232290.4789
33 | 2720194.8858 | 1232296.2166 | 2720188.3066 | 1232298.6856 | 2720186.3473 | 1232294.4426 | 2720183.2681 | 1232290.4789
34 | 2720194.8858 | 1232296.2166 | 2720199.9123 | 1232291.5187
35 | 2720194.8858 | 1232296.2166 | 2720194.472 | 1232321.9067 | 2720187.7003 | 1232326.6662
36 | 2720209.4776 | 1232282.5785 | 2720199.9123 | 1232291.5187
37 | 2720172.3551 | 1232251.7477 | 2720178.1637 | 1232258.2815 | 2720191.8214 | 1232269.0996 | 2720192.9498 | 1232269.961
38 | 2720209.4776 | 1232282.5785 | 2720192.9498 | 1232269.961
39 | 2720209.4776 | 1232282.5785 | 2720217.5055 | 1232275.5241 | 2720242.1168 | 1232277.6569
40 | 2720271.0349 | 1232280.1629 | 2720242.1168 | 1232277.6569
41 | 2720224.4744 | 1232244.0597 | 2720256.3183 | 1232246.1612
42 | 2720258.7946 | 1232246.3246 | 2720256.3183 | 1232246.1612
43 | 2720258.7946 | 1232246.3246 | 2720267.625 | 1232242.2889
44 | 2720258.7946 | 1232246.3246 | 2720271.9052 | 1232247.573
45 | 2720271.0349 | 1232280.1629 | 2720278.283 | 1232280.791 | 2720279.5697 | 1232284.5756 | 2720288.4078 | 1232286.3314
46 | 2720267.625 | 1232242.2889 | 2720274.7532 | 1232241.34
47 | 2720289.9418 | 1232249.2905 | 2720271.9052 | 1232247.573
48 | 2720320.7081 | 1232292.748 | 2720288.4078 | 1232286.3314
49 | 2720320.7081 | 1232292.748 | 2720303.2174 | 1232279.7169 | 2720299.0299 | 1232270.1196
50 | 2720289.9418 | 1232249.2905 | 2720294.1416 | 1232258.9161
51 | 2720289.9418 | 1232249.2905 | 2720333.6732 | 1232251.7442
52 | 2720294.1416 | 1232258.9161 | 2720299.0299 | 1232270.1196
53 | 2720333.6732 | 1232251.7442 | 2720356.5271 | 1232253.5416 | 2720363.8523 | 1232253.5559
54 | 2720333.6732 | 1232251.7442 | 2720337.5732 | 1232266.3682 | 2720337.6474 | 1232268.0238
55 | 2720375.6817 | 1232252.8696 | 2720366.8508 | 1232253.5617 | 2720363.8523 | 1232253.5559
56 | 2720411.5679 | 1232246.9953 | 2720405.0167 | 1232248.0746 | 2720376.5465 | 1232252.8019 | 2720375.6817 | 1232252.8696
57 | 2720411.5679 | 1232246.9953 | 2720416.7245 | 1232267.8965
58 | 2720416.7245 | 1232267.8965 | 2720416.8213 | 1232268.2886
59 | 2720416.8213 | 1232268.2886 | 2720420.1072 | 1232281.6072 | 2720419.8699 | 1232284.4082
60 | 2720413.7979 | 1232308.868 | 2720413.7979 | 1232308.868 | 2720418.5739 | 1232299.7018 | 2720419.8699 | 1232284.4082
61 | 2720411.5263 | 1232311.4124 | 2720413.7979 | 1232308.868
62 | 2720411.5263 | 1232311.4124 | 2720407.9221 | 1232315.4493
63 | 2720392.5541 | 1232323.5157 | 2720398.1347 | 1232321.9057 | 2720406.3575 | 1232317.2018 | 2720407.9221 | 1232315.4493
64 | 2720392.5541 | 1232323.5157 | 2720389.9595 | 1232324.2642 | 2720379.2936 | 1232325.4381 | 2720361.8475 | 1232323.548
65 | 2720357.9833 | 1232478.6785 | 2720355.6967 | 1232479.9603
66 | 2720343.656 | 1232486.7093 | 2720337.7846 | 1232490.0003
67 | 2720343.656 | 1232486.7093 | 2720355.6967 | 1232479.9603
68 | 2720326.2863 | 1232496.4454 | 2720337.7846 | 1232490.0003
69 | 2720326.2863 | 1232496.4454 | 2720323.9863 | 1232497.7345 | 2720316.1389 | 1232503.6779
70 | 2720316.1389 | 1232503.6779 | 2720315.3749 | 1232504.2566
71 | 2720315.3749 | 1232504.2566 | 2720308.671 | 1232509.3339 | 2720300.1854 | 1232517.3284
72 | 2720300.1854 | 1232517.3284 | 2720292.9251 | 1232524.1685
73 | 2720288.3382 | 1232528.4899 | 2720292.9251 | 1232524.1685

## bus_geodata
| x | y | coords
0 | 2720477.0979 | 1232408.4498
1 | 2720496.3023 | 1232414.0242
2 | 2720407.681 | 1232356.5551
3 | 2720370.1286 | 1232353.0411
4 | 2720340.2113 | 1232316.625
5 | 2720352.7217 | 1232451.763
6 | 2720750.2704 | 1232250.1234
7 | 2720631.0824 | 1232171.5071
8 | 2720614.6942 | 1232183.8197
9 | 2720612.6119 | 1232185.3842
10 | 2720580.6281 | 1232206.8602
11 | 2720553.6618 | 1232219.0189
12 | 2720596.0914 | 1232197.7961
13 | 2720530.7247 | 1232223.724
14 | 2720484.2059 | 1232232.8075
15 | 2720462.7771 | 1232236.9919
16 | 2720450.0043 | 1232239.486
17 | 2720291.198 | 1232093.2952
18 | 2720296.7257 | 1232087.6716
19 | 2720248.8992 | 1232190.7442
20 | 2720308.4956 | 1232075.6973
21 | 2720187.9826 | 1232206.5757
22 | 2720171.8285 | 1232225.0903
23 | 2720151.5807 | 1232246.8683
24 | 2720318.3522 | 1232065.6696
25 | 2720354.1647 | 1232029.2354
26 | 2720375.5335 | 1232007.4956
27 | 2720376.962 | 1232005.9438
28 | 2720386.7205 | 1231995.3432
29 | 2720165.1069 | 1232243.5946
30 | 2720170.0354 | 1232287.831
31 | 2720183.2681 | 1232290.4789
32 | 2720194.8858 | 1232296.2166
33 | 2720199.9123 | 1232291.5187
34 | 2720187.7003 | 1232326.6662
35 | 2720172.3551 | 1232251.7477
36 | 2720192.9498 | 1232269.961
37 | 2720209.4776 | 1232282.5785
38 | 2720182.3667 | 1232242.1695
39 | 2720242.1168 | 1232277.6569
40 | 2720224.4744 | 1232244.0597
41 | 2720256.3183 | 1232246.1612
42 | 2720258.7946 | 1232246.3246
43 | 2720271.0349 | 1232280.1629
44 | 2720267.625 | 1232242.2889
45 | 2720271.9052 | 1232247.573
46 | 2720288.4078 | 1232286.3314
47 | 2720320.7081 | 1232292.748
48 | 2720274.7532 | 1232241.34
49 | 2720289.9418 | 1232249.2905
50 | 2720294.1416 | 1232258.9161
51 | 2720333.6732 | 1232251.7442
52 | 2720299.0299 | 1232270.1196
53 | 2720363.8523 | 1232253.5559
54 | 2720337.6474 | 1232268.0238
55 | 2720375.6817 | 1232252.8696
56 | 2720411.5679 | 1232246.9953
57 | 2720416.7245 | 1232267.8965
58 | 2720416.8213 | 1232268.2886
59 | 2720419.8699 | 1232284.4082
60 | 2720413.7979 | 1232308.868
61 | 2720411.5263 | 1232311.4124
62 | 2720407.9221 | 1232315.4493
63 | 2720392.5541 | 1232323.5157
64 | 2720361.8475 | 1232323.548
65 | 2720357.9833 | 1232478.6785
66 | 2720343.656 | 1232486.7093
67 | 2720337.7846 | 1232490.0003
68 | 2720355.6967 | 1232479.9602
69 | 2720326.2863 | 1232496.4454
70 | 2720316.1389 | 1232503.6779
71 | 2720315.3749 | 1232504.2566
72 | 2720300.1854 | 1232517.3284
73 | 2720292.9251 | 1232524.1685
74 | 2720288.3382 | 1232528.4899
75 | 2720289.9418 | 1232249.2905

## line_std_types
| c_nf_per_km | r_ohm_per_km | x_ohm_per_km | max_i_ka | type | q_mm2 | alpha | voltage_rating
NAYY 4x50 SE | 210 | 0.642 | 0.083 | 0.142 | cs | 50 | 0.00403 | LV
NAYY 4x120 SE | 264 | 0.225 | 0.08 | 0.242 | cs | 120 | 0.00403 | LV
NAYY 4x150 SE | 261 | 0.208 | 0.08 | 0.27 | cs | 150 | 0.00403 | LV
NA2XS2Y 1x95 RM/25 12/20 kV | 216 | 0.313 | 0.132 | 0.252 | cs | 95 | 0.00403 | MV
NA2XS2Y 1x185 RM/25 12/20 kV | 273 | 0.161 | 0.117 | 0.362 | cs | 185 | 0.00403 | MV
NA2XS2Y 1x240 RM/25 12/20 kV | 304 | 0.122 | 0.112 | 0.421 | cs | 240 | 0.00403 | MV
NA2XS2Y 1x95 RM/25 6/10 kV | 315 | 0.313 | 0.123 | 0.249 | cs | 95 | 0.00403 | MV
NA2XS2Y 1x185 RM/25 6/10 kV | 406 | 0.161 | 0.11 | 0.358 | cs | 185 | 0.00403 | MV
NA2XS2Y 1x240 RM/25 6/10 kV | 456 | 0.122 | 0.105 | 0.416 | cs | 240 | 0.00403 | MV
NA2XS2Y 1x150 RM/25 12/20 kV | 250 | 0.206 | 0.116 | 0.319 | cs | 150 | 0.00403 | MV
NA2XS2Y 1x120 RM/25 12/20 kV | 230 | 0.253 | 0.119 | 0.283 | cs | 120 | 0.00403 | MV
NA2XS2Y 1x70 RM/25 12/20 kV | 190 | 0.443 | 0.132 | 0.22 | cs | 70 | 0.00403 | MV
NA2XS2Y 1x150 RM/25 6/10 kV | 360 | 0.206 | 0.11 | 0.315 | cs | 150 | 0.00403 | MV
NA2XS2Y 1x120 RM/25 6/10 kV | 340 | 0.253 | 0.113 | 0.28 | cs | 120 | 0.00403 | MV
NA2XS2Y 1x70 RM/25 6/10 kV | 280 | 0.443 | 0.123 | 0.217 | cs | 70 | 0.00403 | MV
N2XS(FL)2Y 1x120 RM/35 64/110 kV | 112 | 0.153 | 0.166 | 0.366 | cs | 120 | 0.00393 | HV
N2XS(FL)2Y 1x185 RM/35 64/110 kV | 125 | 0.099 | 0.156 | 0.457 | cs | 185 | 0.00393 | HV
N2XS(FL)2Y 1x240 RM/35 64/110 kV | 135 | 0.075 | 0.149 | 0.526 | cs | 240 | 0.00393 | HV
N2XS(FL)2Y 1x300 RM/35 64/110 kV | 144 | 0.06 | 0.144 | 0.588 | cs | 300 | 0.00393 | HV
15-AL1/3-ST1A 0.4 | 11 | 1.8769 | 0.35 | 0.105 | ol | 16 | 0.00403 | LV
24-AL1/4-ST1A 0.4 | 11.25 | 1.2012 | 0.335 | 0.14 | ol | 24 | 0.00403 | LV
48-AL1/8-ST1A 0.4 | 12.2 | 0.5939 | 0.3 | 0.21 | ol | 48 | 0.00403 | LV
94-AL1/15-ST1A 0.4 | 13.2 | 0.306 | 0.29 | 0.35 | ol | 94 | 0.00403 | LV
34-AL1/6-ST1A 10.0 | 9.7 | 0.8342 | 0.36 | 0.17 | ol | 34 | 0.00403 | MV
48-AL1/8-ST1A 10.0 | 10.1 | 0.5939 | 0.35 | 0.21 | ol | 48 | 0.00403 | MV
70-AL1/11-ST1A 10.0 | 10.4 | 0.4132 | 0.339 | 0.29 | ol | 70 | 0.00403 | MV
94-AL1/15-ST1A 10.0 | 10.75 | 0.306 | 0.33 | 0.35 | ol | 94 | 0.00403 | MV
122-AL1/20-ST1A 10.0 | 11.1 | 0.2376 | 0.323 | 0.41 | ol | 122 | 0.00403 | MV
149-AL1/24-ST1A 10.0 | 11.25 | 0.194 | 0.315 | 0.47 | ol | 149 | 0.00403 | MV
34-AL1/6-ST1A 20.0 | 9.15 | 0.8342 | 0.382 | 0.17 | ol | 34 | 0.00403 | MV
48-AL1/8-ST1A 20.0 | 9.5 | 0.5939 | 0.372 | 0.21 | ol | 48 | 0.00403 | MV
70-AL1/11-ST1A 20.0 | 9.7 | 0.4132 | 0.36 | 0.29 | ol | 70 | 0.00403 | MV
94-AL1/15-ST1A 20.0 | 10 | 0.306 | 0.35 | 0.35 | ol | 94 | 0.00403 | MV
122-AL1/20-ST1A 20.0 | 10.3 | 0.2376 | 0.344 | 0.41 | ol | 122 | 0.00403 | MV
149-AL1/24-ST1A 20.0 | 10.5 | 0.194 | 0.337 | 0.47 | ol | 149 | 0.00403 | MV
184-AL1/30-ST1A 20.0 | 10.75 | 0.1571 | 0.33 | 0.535 | ol | 184 | 0.00403 | MV
243-AL1/39-ST1A 20.0 | 11 | 0.1188 | 0.32 | 0.645 | ol | 243 | 0.00403 | MV
48-AL1/8-ST1A 110.0 | 8 | 0.5939 | 0.46 | 0.21 | ol | 48 | 0.00403 | HV
70-AL1/11-ST1A 110.0 | 8.4 | 0.4132 | 0.45 | 0.29 | ol | 70 | 0.00403 | HV
94-AL1/15-ST1A 110.0 | 8.65 | 0.306 | 0.44 | 0.35 | ol | 94 | 0.00403 | HV
122-AL1/20-ST1A 110.0 | 8.5 | 0.2376 | 0.43 | 0.41 | ol | 122 | 0.00403 | HV
149-AL1/24-ST1A 110.0 | 8.75 | 0.194 | 0.41 | 0.47 | ol | 149 | 0.00403 | HV
184-AL1/30-ST1A 110.0 | 8.8 | 0.1571 | 0.4 | 0.535 | ol | 184 | 0.00403 | HV
243-AL1/39-ST1A 110.0 | 9 | 0.1188 | 0.39 | 0.645 | ol | 243 | 0.00403 | HV
305-AL1/39-ST1A 110.0 | 9.2 | 0.0949 | 0.38 | 0.74 | ol | 305 | 0.00403 | HV
490-AL1/64-ST1A 110.0 | 9.75 | 0.059 | 0.37 | 0.96 | ol | 490 | 0.00403 | HV
679-AL1/86-ST1A 110.0 | 9.95 | 0.042 | 0.36 | 1.15 | ol | 679 | 0.00403 | HV
490-AL1/64-ST1A 220.0 | 10 | 0.059 | 0.285 | 0.96 | ol | 490 | 0.00403 | HV
679-AL1/86-ST1A 220.0 | 11.7 | 0.042 | 0.275 | 1.15 | ol | 679 | 0.00403 | HV
490-AL1/64-ST1A 380.0 | 11 | 0.059 | 0.253 | 0.96 | ol | 490 | 0.00403 | HV
679-AL1/86-ST1A 380.0 | 14.6 | 0.042 | 0.25 | 1.15 | ol | 679 | 0.00403 | HV

## trafo_std_types
| i0_percent | pfe_kw | vkr_percent | sn_mva | vn_lv_kv | vn_hv_kv | vk_percent | shift_degree | vector_group | tap_side | tap_neutral | tap_min | tap_max | tap_step_degree | tap_step_percent | tap_phase_shifter
160 MVA 380/110 kV | 0.06 | 60 | 0.25 | 160 | 110 | 380 | 12.2 | 0 | Yy0 | hv | 0 | -9 | 9 | 0 | 1.5 | FALSE
100 MVA 220/110 kV | 0.06 | 55 | 0.26 | 100 | 110 | 220 | 12 | 0 | Yy0 | hv | 0 | -9 | 9 | 0 | 1.5 | FALSE
63 MVA 110/20 kV | 0.04 | 22 | 0.32 | 63 | 20 | 110 | 18 | 150 | YNd5 | hv | 0 | -9 | 9 | 0 | 1.5 | FALSE
40 MVA 110/20 kV | 0.05 | 18 | 0.34 | 40 | 20 | 110 | 16.2 | 150 | YNd5 | hv | 0 | -9 | 9 | 0 | 1.5 | FALSE
25 MVA 110/20 kV | 0.07 | 14 | 0.41 | 25 | 20 | 110 | 12 | 150 | YNd5 | hv | 0 | -9 | 9 | 0 | 1.5 | FALSE
63 MVA 110/10 kV | 0.04 | 22 | 0.32 | 63 | 10 | 110 | 18 | 150 | YNd5 | hv | 0 | -9 | 9 | 0 | 1.5 | FALSE
40 MVA 110/10 kV | 0.05 | 18 | 0.34 | 40 | 10 | 110 | 16.2 | 150 | YNd5 | hv | 0 | -9 | 9 | 0 | 1.5 | FALSE
25 MVA 110/10 kV | 0.07 | 14 | 0.41 | 25 | 10 | 110 | 12 | 150 | YNd5 | hv | 0 | -9 | 9 | 0 | 1.5 | FALSE
0.25 MVA 20/0.4 kV | 0.32 | 0.8 | 1.44 | 0.25 | 0.4 | 20 | 6 | 150 | Yzn5 | hv | 0 | -2 | 2 | 0 | 2.5 | FALSE
0.4 MVA 20/0.4 kV | 0.3375 | 1.35 | 1.425 | 0.4 | 0.4 | 20 | 6 | 150 | Dyn5 | hv | 0 | -2 | 2 | 0 | 2.5 | FALSE
0.63 MVA 20/0.4 kV | 0.2619 | 1.65 | 1.206 | 0.63 | 0.4 | 20 | 6 | 150 | Dyn5 | hv | 0 | -2 | 2 | 0 | 2.5 | FALSE
0.25 MVA 10/0.4 kV | 0.24 | 0.6 | 1.2 | 0.25 | 0.4 | 10 | 4 | 150 | Dyn5 | hv | 0 | -2 | 2 | 0 | 2.5 | FALSE
0.4 MVA 10/0.4 kV | 0.2375 | 0.95 | 1.325 | 0.4 | 0.4 | 10 | 4 | 150 | Dyn5 | hv | 0 | -2 | 2 | 0 | 2.5 | FALSE
0.63 MVA 10/0.4 kV | 0.1873 | 1.18 | 1.0794 | 0.63 | 0.4 | 10 | 4 | 150 | Dyn5 | hv | 0 | -2 | 2 | 0 | 2.5 | FALSE

## trafo3w_std_types
| sn_hv_mva | sn_mv_mva | sn_lv_mva | vn_hv_kv | vn_mv_kv | vn_lv_kv | vk_hv_percent | vk_mv_percent | vk_lv_percent | vkr_hv_percent | vkr_mv_percent | vkr_lv_percent | pfe_kw | i0_percent | shift_mv_degree | shift_lv_degree | vector_group | tap_side | tap_neutral | tap_min | tap_max | tap_step_percent
63/25/38 MVA 110/20/10 kV | 63 | 25 | 38 | 110 | 20 | 10 | 10.4 | 10.4 | 10.4 | 0.28 | 0.32 | 0.35 | 35 | 0.89 | 0 | 0 | YN0yn0yn0 | hv | 0 | -10 | 10 | 1.2
63/25/38 MVA 110/10/10 kV | 63 | 25 | 38 | 110 | 10 | 10 | 10.4 | 10.4 | 10.4 | 0.28 | 0.32 | 0.35 | 35 | 0.89 | 0 | 0 | YN0yn0yn0 | hv | 0 | -10 | 10 | 1.2

## fuse_std_types
| fuse_type | i_rated_a | t_avg | t_min | t_total | x_avg | x_min | x_total
HV 100A | HV 100A | 100 | 0 | [10.0, 3.64, 0.854, 0.281, 0.1, 0.0531, 0.022, 0.01] | [10.0, 4.267, 1.21, 0.403, 0.1, 0.058, 0.022, 0.01] | 0 | [300.0, 350.0, 450.0, 550.0, 700.0, 850.0, 1200.0, 1752.0] | [600.0, 700.0, 900.0, 1150.0, 1665.0, 2000.0, 3000.0, 4313.0]
HV 10A | HV 10A | 10 | 0 | [10.0, 1675.0, 0.344, 0.156, 0.1, 0.0417, 0.0171, 0.01] | [10.0, 1.3, 0.3, 0.155, 0.1, 0.0555, 0.023, 0.01] | 0 | [30.0, 32.0, 35.0, 37.0, 39.0, 50.0, 70.0, 88.0] | [60.0, 70.0, 80.0, 87.0, 94.0, 110.0, 150.0, 216.0]
HV 125A | HV 125A | 125 | 0 | [10.0, 1.82, 0.344, 0.1, 0.0467, 0.0269, 0.01] | [10.0, 2.478, 0.426, 0.1, 0.0427, 0.0211, 0.01] | 0 | [375.0, 500.0, 700.0, 925.0, 1200.0, 1500.0, 2341.0] | [750.0, 1000.0, 1500.0, 2200.0, 3000.0, 4000.0, 5765.0]
HV 160A | HV 160A | 160 | 0 | [10.0, 4.15, 1.03, 0.198, 0.1, 0.051, 0.0172, 0.01] | [10.0, 2.3, 0.734, 0.274, 0.1, 0.046, 0.0177, 0.01] | 0 | [480.0, 550.0, 700.0, 1000.0, 1260.0, 1600.0, 2500.0, 3227.0] | [960.0, 1300.0, 1700.0, 2200.0, 2996.0, 4000.0, 6000.0, 7946.0]
HV 16A | HV 16A | 16 | 0 | [10.0, 0.352, 0.164, 0.1, 0.0649, 0.0342, 0.01] | [10.0, 2.34, 0.722, 0.181, 0.1, 0.055, 0.0296, 0.01] | 0 | [48.0, 60.0, 65.0, 71.0, 80.0, 100.0, 162.0] | [96.0, 110.0, 125.0, 150.0, 168.0, 200.0, 250.0, 398.0]
HV 200A | HV 200A | 200 | 0 | [10.0, 4.267, 1.21, 0.403, 0.1, 0.058, 0.022, 0.01] | [10.0, 3.73, 1.654, 0.328, 0.1, 0.0531, 0.019, 0.01] | 0 | [600.0, 700.0, 900.0, 1150.0, 1665.0, 2000.0, 3000.0, 4313.0] | [1200.0, 1500.0, 1800.0, 2700.0, 3960.0, 5000.0, 7500.0, 10620.0]
HV 20A | HV 20A | 20 | 0 | [10.0, 1.3, 0.3, 0.155, 0.1, 0.0555, 0.023, 0.01] | [10.0, 1.3, 0.161, 0.1, 0.0611, 0.0399, 0.0141, 0.01] | 0 | [60.0, 70.0, 80.0, 87.0, 94.0, 110.0, 150.0, 216.0] | [120.0, 150.0, 200.0, 223.0, 260.0, 300.0, 450.0, 532.0]
HV 25A | HV 25A | 25 | 0 | [10.0, 2.512, 0.833, 0.299, 0.1, 0.0372, 0.0223, 0.01] | [10.0, 3.125, 0.597, 0.198, 0.1, 0.0378, 0.022, 0.01] | 0 | [75.0, 82.0, 90.0, 100.0, 124.0, 170.0, 200.0, 289.0] | [150.0, 170.0, 210.0, 250.0, 294.0, 400.0, 500.0, 711.0]
HV 31.5A | HV 31.5A | 31.5 | 0 | [10.0, 2.34, 0.722, 0.181, 0.1, 0.055, 0.0296, 0.01] | [10.0, 2.84, 0.368, 0.164, 0.1, 0.0621, 0.0378, 0.0195, 0.01] | 0 | [95.0, 110.0, 125.0, 150.0, 165.0, 200.0, 250.0, 390.0] | [189.0, 220.0, 300.0, 350.0, 393.0, 450.0, 530.0, 700.0, 960.0]
HV 40A | HV 40A | 40 | 0 | [10.0, 1.3, 0.161, 0.1, 0.0611, 0.0399, 0.0141, 0.01] | [10.0, 2.05, 0.369, 0.198, 0.1, 0.051, 0.0298, 0.01] | 0 | [120.0, 150.0, 200.0, 223.0, 260.0, 300.0, 450.0, 532.0] | [240.0, 300.0, 400.0, 450.0, 530.0, 650.0, 800.0, 1311.0]
HV 50A | HV 50A | 50 | 0 | [10.0, 3.215, 0.597, 0.198, 0.1, 0.0378, 0.022, 0.01] | [10.0, 3.64, 0.854, 0.281, 0.1, 0.0531, 0.022, 0.01] | 0 | [150.0, 170.0, 210.0, 250.0, 294.0, 400.0, 500.0, 711.0] | [300.0, 350.0, 450.0, 550.0, 700.0, 850.0, 1200.0, 1752.0]
HV 6.3A | HV 6.3A | 6.3 | 0 | [10.0, 1.39, 0.344, 0.168, 0.1, 0.056, 0.0263, 0.01] | [10.0, 1.711, 0.516, 0.198, 0.1, 0.0634, 0.0303, 0.01] | 0 | [19.0, 19.5, 20.4, 20.8, 22.0, 25.0, 32.0, 48.0] | [38.0, 40.0, 43.0, 48.0, 53.0, 60.0, 75.0, 118.0]
HV 63A | HV 63A | 63 | 0 | [10.0, 2.84, 0.368, 0.164, 0.1, 0.0621, 0.0378, 0.0195, 0.01] | [10.0, 1.82, 0.344, 0.1, 0.0467, 0.0269, 0.01] | 0 | [189.0, 220.0, 300.0, 350.0, 393.0, 450.0, 530.0, 700.0, 961.0] | [378.0, 500.0, 700.0, 934.0, 1200.0, 1500.0, 2366.0]
HV 80A | HV 80A | 80 | 0 | [10.0, 2.05, 0.369, 0.198, 0.1, 0.051, 0.0298, 0.01] | [10.0, 4.15, 1.03, 0.198, 0.1, 0.051, 0.0172, 0.01] | 0 | [240.0, 300.0, 400.0, 450.0, 530.0, 650.0, 800.0, 1311.0] | [480.0, 550.0, 700.0, 1000.0, 1260.0, 1600.0, 2500.0, 3227.0]
Siemens NH-1-100 | Siemens NH-1-100 | 100 | [5400.0, 2000.0, 400.0, 20.0, 1.0, 0.2, 0.012, 0.004] | 0 | 0 | [150.0, 190.0, 250.0, 430.0, 900.0, 1250.0, 2700.0, 3600.0] | 0 | 0
Siemens NH-1-125 | Siemens NH-1-125 | 125 | [4800.0, 120.0, 7.0, 0.1, 0.004] | 0 | 0 | [180.0, 400.0, 740.0, 2000.0, 4250.0] | 0 | 0
Siemens NH-1-16 | Siemens NH-1-16 | 16 | [4000.0, 400.0, 2.0, 0.1, 0.04, 0.01] | 0 | 0 | [26.0, 35.0, 75.0, 150.0, 200.0, 300.0] | 0 | 0
Siemens NH-1-160 | Siemens NH-1-160 | 160 | [4800.0, 120.0, 7.0, 0.1, 0.004] | 0 | 0 | [210.0, 500.0, 900.0, 2300.0, 5000.0] | 0 | 0
Siemens NH-1-25 | Siemens NH-1-25 | 25 | [4000.0, 1000.0, 10.0, 0.2, 0.02, 0.01] | 0 | 0 | [40.0, 50.0, 100.0, 210.0, 400.0, 500.0] | 0 | 0
Siemens NH-1-50 | Siemens NH-1-50 | 50 | [4000.0, 40.0, 4.0, 1.0, 0.02, 0.01] | 0 | 0 | [86.0, 200.0, 300.0, 400.0, 1000.0, 1280.0] | 0 | 0
Siemens NH-1-63 | Siemens NH-1-63 | 63 | [4000.0, 100.0, 10.0, 2.0, 0.04, 0.01] | 0 | 0 | [100.0, 200.0, 300.0, 400.0, 1000.0, 1500.0] | 0 | 0
Siemens NH-1-80 | Siemens NH-1-80 | 80 | [4800.0, 120.0, 7.0, 0.1, 0.01] | 0 | 0 | [150.58, 250.0, 450.0, 1150.0, 2470.0] | 0 | 0
Siemens NH-2-1000 | Siemens NH-2-1000 | 1000 | [4800.0, 120.0, 7.0, 0.1, 0.004] | 0 | 0 | [1900.0, 3500.0, 8400.0, 24000.0, 52000.0] | 0 | 0
Siemens NH-2-200 | Siemens NH-2-200 | 200 | [4800.0, 120.0, 7.0, 0.1, 0.004] | 0 | 0 | [280.0, 650.0, 1200.0, 3000.0, 7000.0] | 0 | 0
Siemens NH-2-224 | Siemens NH-2-224 | 224 | [4800.0, 120.0, 7.0, 0.2, 0.04, 0.004] | 0 | 0 | [400.0, 750.0, 1453.0, 3025.0, 4315.0, 7600.0] | 0 | 0
Siemens NH-2-250 | Siemens NH-2-250 | 250 | [4800.0, 120.0, 7.0, 0.1, 0.004] | 0 | 0 | [450.0, 800.0, 1650.0, 4000.0, 8500.0] | 0 | 0
Siemens NH-2-315 | Siemens NH-2-315 | 315 | [4800.0, 120.0, 7.0, 0.1, 0.004] | 0 | 0 | [550.0, 920.0, 1900.0, 5000.0, 11000.0] | 0 | 0
Siemens NH-2-355 | Siemens NH-2-355 | 355 | [4800.0, 120.0, 6.0, 0.1, 0.004] | 0 | 0 | [650.0, 1116.27, 2350.0, 5840.0, 12790.0] | 0 | 0
Siemens NH-2-400 | Siemens NH-2-400 | 400 | [4800.0, 120.0, 7.0, 0.1, 0.004] | 0 | 0 | [720.0, 1350.0, 2800.0, 6500.0, 15000.0] | 0 | 0
Siemens NH-2-425 | Siemens NH-2-425 | 425 | [4800.0, 120.0, 7.0, 0.1, 0.004] | 0 | 0 | [850.0, 1500.0, 3050.0, 7500.0, 16500.0] | 0 | 0
Siemens NH-2-630 | Siemens NH-2-630 | 630 | [4800.0, 120.0, 7.0, 0.1, 0.004] | 0 | 0 | [1200.0, 2000.0, 4800.0, 12000.0, 26000.0] | 0 | 0

## dtypes
| element | column | dtype
0 | bus | name | object
1 | bus | vn_kv | float64
2 | bus | type | object
3 | bus | zone | object
4 | bus | in_service | bool
5 | load | name | object
6 | load | bus | uint32
7 | load | p_mw | float64
8 | load | q_mvar | float64
9 | load | const_z_percent | float64
10 | load | const_i_percent | float64
11 | load | sn_mva | float64
12 | load | scaling | float64
13 | load | in_service | bool
14 | load | type | object
15 | ext_grid | name | object
16 | ext_grid | bus | uint32
17 | ext_grid | vm_pu | float64
18 | ext_grid | va_degree | float64
19 | ext_grid | slack_weight | float64
20 | ext_grid | in_service | bool
21 | line | name | object
22 | line | std_type | object
23 | line | from_bus | uint32
24 | line | to_bus | uint32
25 | line | length_km | float64
26 | line | r_ohm_per_km | float64
27 | line | x_ohm_per_km | float64
28 | line | c_nf_per_km | float64
29 | line | g_us_per_km | float64
30 | line | max_i_ka | float64
31 | line | df | float64
32 | line | parallel | uint32
33 | line | type | object
34 | line | in_service | bool
35 | trafo | name | object
36 | trafo | std_type | object
37 | trafo | hv_bus | uint32
38 | trafo | lv_bus | uint32
39 | trafo | sn_mva | float64
40 | trafo | vn_hv_kv | float64
41 | trafo | vn_lv_kv | float64
42 | trafo | vk_percent | float64
43 | trafo | vkr_percent | float64
44 | trafo | pfe_kw | float64
45 | trafo | i0_percent | float64
46 | trafo | shift_degree | float64
47 | trafo | tap_side | object
48 | trafo | tap_neutral | int32
49 | trafo | tap_min | int32
50 | trafo | tap_max | int32
51 | trafo | tap_step_percent | float64
52 | trafo | tap_step_degree | float64
53 | trafo | tap_pos | int32
54 | trafo | tap_phase_shifter | bool
55 | trafo | parallel | uint32
56 | trafo | df | float64
57 | trafo | in_service | bool
58 | line_geodata | coords | object
59 | bus_geodata | x | float64
60 | bus_geodata | y | float64
61 | bus_geodata | coords | object

## parameters
| version | format_version | converged | OPF_converged | name | f_hz | sn_mva
0 | 2.14.6 | 2.14.0 | FALSE | FALSE |  | 50 | 1