## bus
| name | vn_kv | type | zone | in_service
0 | bus_LV_3341-22_1_3_node_5 | 0.4 | n |  | TRUE
1 | bus_LV_3341-22_1_3_node_32 | 0.4 | n |  | TRUE
2 | bus_LV_3341-22_1_3_node_33 | 0.4 | n |  | TRUE
3 | bus_LV_3341-22_1_3_node_7 | 0.4 | n |  | TRUE
4 | bus_LV_3341-22_1_3_node_8 | 0.4 | n |  | TRUE
5 | bus_LV_3341-22_1_3_node_9 | 0.4 | n |  | TRUE
6 | bus_LV_3341-22_1_3_node_139 | 0.4 | n |  | TRUE
7 | bus_LV_3341-22_1_3_node_140 | 0.4 | n |  | TRUE
8 | bus_LV_3341-22_1_3_node_121 | 0.4 | n |  | TRUE
9 | bus_LV_3341-22_1_3_node_178 | 0.4 | n |  | TRUE
10 | bus_LV_3341-22_1_3_node_148 | 0.4 | n |  | TRUE
11 | bus_LV_3341-22_1_3_node_141 | 0.4 | n |  | TRUE
12 | bus_LV_3341-22_1_3_node_142 | 0.4 | n |  | TRUE
13 | bus_LV_3341-22_1_3_node_150 | 0.4 | n |  | TRUE
14 | bus_LV_3341-22_1_3_node_146 | 0.4 | n |  | TRUE
15 | bus_LV_3341-22_1_3_node_10 | 0.4 | n |  | TRUE
16 | bus_LV_3341-22_1_3_node_12 | 0.4 | n |  | TRUE
17 | bus_LV_3341-22_1_3_node_180 | 0.4 | n |  | TRUE
18 | bus_LV_3341-22_1_3_node_18 | 0.4 | n |  | TRUE
19 | bus_LV_3341-22_1_3_node_13 | 0.4 | n |  | TRUE
20 | bus_LV_3341-22_1_3_node_19 | 0.4 | n |  | TRUE
21 | bus_LV_3341-22_1_3_node_20 | 0.4 | n |  | TRUE
22 | bus_LV_3341-22_1_3_node_14 | 0.4 | n |  | TRUE
23 | bus_LV_3341-22_1_3_node_17 | 0.4 | n |  | TRUE
24 | bus_LV_3341-22_1_3_node_16 | 0.4 | n |  | TRUE
25 | bus_LV_3341-22_1_3_node_15 | 0.4 | n |  | TRUE
26 | bus_LV_3341-22_1_3_node_135 | 0.4 | n |  | TRUE
27 | bus_LV_3341-22_1_3_node_111 | 0.4 | n |  | TRUE
28 | bus_LV_3341-22_1_3_node_134 | 0.4 | n |  | TRUE
29 | bus_LV_3341-22_1_3_node_133 | 0.4 | n |  | TRUE
30 | bus_LV_3341-22_1_3_node_21 | 0.4 | n |  | TRUE
31 | bus_LV_3341-22_1_3_node_22 | 0.4 | n |  | TRUE
32 | bus_LV_3341-22_1_3_node_23 | 0.4 | n |  | TRUE
33 | bus_LV_3341-22_1_3_node_25 | 0.4 | n |  | TRUE
34 | bus_LV_3341-22_1_3_node_24 | 0.4 | n |  | TRUE
35 | bus_LV_3341-22_1_3_node_26 | 0.4 | n |  | TRUE
36 | bus_LV_3341-22_1_3_node_27 | 0.4 | n |  | TRUE
37 | bus_LV_3341-22_1_3_node_31 | 0.4 | n |  | TRUE
38 | bus_LV_3341-22_1_3_node_28 | 0.4 | n |  | TRUE
39 | bus_LV_3341-22_1_3_node_159 | 0.4 | n |  | TRUE
40 | bus_LV_3341-22_1_3_node_179 | 0.4 | n |  | TRUE
41 | bus_LV_3341-22_1_3_node_29 | 0.4 | n |  | TRUE
42 | bus_LV_3341-22_1_3_node_158 | 0.4 | n |  | TRUE
43 | bus_LV_3341-22_1_3_node_30 | 0.4 | n |  | TRUE
44 | bus_LV_3341-22_1_3_node_154 | 0.4 | n |  | TRUE
45 | bus_LV_3341-22_1_3_node_155 | 0.4 | n |  | TRUE
46 | bus_LV_3341-22_1_3_node_152 | 0.4 | n |  | TRUE
47 | bus_LV_3341-22_1_3_node_34 | 0.4 | n |  | TRUE
48 | bus_LV_3341-22_1_3_node_35 | 0.4 | n |  | TRUE
49 | bus_LV_3341-22_1_3_node_102 | 0.4 | n |  | TRUE
50 | bus_LV_3341-22_1_3_node_115 | 0.4 | n |  | TRUE
51 | bus_LV_3341-22_1_3_node_100 | 0.4 | n |  | TRUE
52 | bus_LV_3341-22_1_3_node_116 | 0.4 | n |  | TRUE
53 | bus_LV_3341-22_1_3_node_95 | 0.4 | n |  | TRUE
54 | bus_LV_3341-22_1_3_node_96 | 0.4 | n |  | TRUE
55 | bus_LV_3341-22_1_3_node_97 | 0.4 | n |  | TRUE
56 | bus_LV_3341-22_1_3_node_98 | 0.4 | n |  | TRUE
57 | bus_LV_3341-22_1_3_node_101 | 0.4 | n |  | TRUE
58 | bus_LV_3341-22_1_3_node_103 | 0.4 | n |  | TRUE
59 | bus_LV_3341-22_1_3_node_104 | 0.4 | n |  | TRUE
60 | bus_LV_3341-22_1_3_node_105 | 0.4 | n |  | TRUE
61 | bus_LV_3341-22_1_3_node_106 | 0.4 | n |  | TRUE
62 | bus_LV_3341-22_1_3_node_113 | 0.4 | n |  | TRUE
63 | bus_LV_3341-22_1_3_node_114 | 0.4 | n |  | TRUE
64 | bus_LV_3341-22_1_3_node_107 | 0.4 | n |  | TRUE
65 | bus_LV_3341-22_1_3_node_108 | 0.4 | n |  | TRUE
66 | bus_LV_3341-22_1_3_node_109 | 0.4 | n |  | TRUE
67 | bus_LV_3341-22_1_3_node_110 | 0.4 | n |  | TRUE
68 | bus_LV_3341-22_1_3_node_112 | 0.4 | n |  | TRUE
69 | bus_LV_3341-22_1_3_node_125 | 0.4 | n |  | TRUE
70 | bus_LV_3341-22_1_3_node_123 | 0.4 | n |  | TRUE
71 | bus_LV_3341-22_1_3_node_118 | 0.4 | n |  | TRUE
72 | bus_LV_3341-22_1_3_node_120 | 0.4 | n |  | TRUE
73 | bus_LV_3341-22_1_3_node_117 | 0.4 | n |  | TRUE
74 | bus_LV_3341-22_1_3_node_119 | 0.4 | n |  | TRUE
75 | bus_LV_3341-22_1_3_node_122 | 0.4 | n |  | TRUE
76 | bus_LV_3341-22_1_3_node_176 | 0.4 | n |  | TRUE
77 | bus_LV_3341-22_1_3_node_177 | 0.4 | n |  | TRUE
78 | bus_LV_3341-22_1_3_node_124 | 0.4 | n |  | TRUE
79 | bus_LV_3341-22_1_3_node_126 | 0.4 | n |  | TRUE
80 | bus_LV_3341-22_1_3_node_127 | 0.4 | n |  | TRUE
81 | bus_LV_3341-22_1_3_node_128 | 0.4 | n |  | TRUE
82 | bus_LV_3341-22_1_3_node_136 | 0.4 | n |  | TRUE
83 | bus_LV_3341-22_1_3_node_137 | 0.4 | n |  | TRUE
84 | bus_LV_3341-22_1_3_node_138 | 0.4 | n |  | TRUE
85 | bus_LV_3341-22_1_3_node_129 | 0.4 | n |  | TRUE
86 | bus_LV_3341-22_1_3_node_130 | 0.4 | n |  | TRUE
87 | bus_LV_3341-22_1_3_node_131 | 0.4 | n |  | TRUE
88 | bus_LV_3341-22_1_3_node_132 | 0.4 | n |  | TRUE
89 | bus_LV_3341-22_1_3_node_182 | 0.4 | n |  | TRUE
90 | bus_LV_3341-22_1_3_node_181 | 0.4 | n |  | TRUE
91 | bus_LV_3341-22_1_3_node_183 | 0.4 | n |  | TRUE
92 | bus_LV_3341-22_1_3_node_184 | 0.4 | n |  | TRUE
93 | bus_LV_3341-22_1_3_node_144 | 0.4 | n |  | TRUE
94 | bus_LV_3341-22_1_3_node_143 | 0.4 | n |  | TRUE
95 | bus_LV_3341-22_1_3_node_145 | 0.4 | n |  | TRUE
96 | bus_LV_3341-22_1_3_node_153 | 0.4 | n |  | TRUE
97 | bus_LV_3341-22_1_3_node_151 | 0.4 | n |  | TRUE
98 | bus_LV_3341-22_1_3_node_147 | 0.4 | n |  | TRUE
99 | bus_LV_3341-22_1_3_node_149 | 0.4 | n |  | TRUE
100 | bus_LV_3341-22_1_3_node_156 | 0.4 | n |  | TRUE
101 | bus_LV_3341-22_1_3_node_157 | 0.4 | n |  | TRUE
102 | bus_LV_3341-22_1_3_node_161 | 0.4 | n |  | TRUE
103 | bus_LV_3341-22_1_3_node_160 | 0.4 | n |  | TRUE
104 | bus_MV_10_1_node_159 | 20 | n |  | TRUE

## load
| name | bus | p_mw | q_mvar | const_z_percent | const_i_percent | sn_mva | scaling | in_service | type
0 | LV_3341-22_1_3_load_5 | 0 | 0.00074127 | 0.00018578 | 0 | 0 |  | 1 | TRUE | wye
1 | LV_3341-22_1_3_load_32 | 1 | 0.002312 | 0.00057945 | 0 | 0 |  | 1 | TRUE | wye
2 | LV_3341-22_1_3_load_33 | 2 | 0.0015879 | 0.00039797 | 0 | 0 |  | 1 | TRUE | wye
3 | LV_3341-22_1_3_load_7 | 3 | 0.0027559 | 0.00069069 | 0 | 0 |  | 1 | TRUE | wye
4 | LV_3341-22_1_3_load_139 | 6 | 0.0034699 | 0.00086964 | 0 | 0 |  | 1 | TRUE | wye
5 | LV_3341-22_1_3_load_178 | 9 | 0.0038188 | 0.00095707 | 0 | 0 |  | 1 | TRUE | wye
6 | LV_3341-22_1_3_load_141 | 11 | 0.0035058 | 0.00087863 | 0 | 0 |  | 1 | TRUE | wye
7 | LV_3341-22_1_3_load_142 | 12 | 0.0017194 | 0.00043093 | 0 | 0 |  | 1 | TRUE | wye
8 | LV_3341-22_1_3_load_150 | 13 | 0.0019783 | 0.00049582 | 0 | 0 |  | 1 | TRUE | wye
9 | LV_3341-22_1_3_load_146 | 14 | 0.0017435 | 0.00043695 | 0 | 0 |  | 1 | TRUE | wye
10 | LV_3341-22_1_3_load_10 | 15 | 0.00064678 | 0.0001621 | 0 | 0 |  | 1 | TRUE | wye
11 | LV_3341-22_1_3_load_180 | 17 | 0.00057757 | 0.00014475 | 0 | 0 |  | 1 | TRUE | wye
12 | LV_3341-22_1_3_load_13 | 19 | 0.00081352 | 0.00020389 | 0 | 0 |  | 1 | TRUE | wye
13 | LV_3341-22_1_3_load_19 | 20 | 0.0026553 | 0.00066549 | 0 | 0 |  | 1 | TRUE | wye
14 | LV_3341-22_1_3_load_17 | 23 | 0.0021815 | 0.00054674 | 0 | 0 |  | 1 | TRUE | wye
15 | LV_3341-22_1_3_load_16 | 24 | 0.0022851 | 0.00057271 | 0 | 0 |  | 1 | TRUE | wye
16 | LV_3341-22_1_3_load_15 | 25 | 0.00059749 | 0.00014975 | 0 | 0 |  | 1 | TRUE | wye
17 | LV_3341-22_1_3_load_135 | 26 | 0.0019665 | 0.00049286 | 0 | 0 |  | 1 | TRUE | wye
18 | LV_3341-22_1_3_load_134 | 28 | 0.0022746 | 0.00057006 | 0 | 0 |  | 1 | TRUE | wye
19 | LV_3341-22_1_3_load_133 | 29 | 0.0036903 | 0.00092488 | 0 | 0 |  | 1 | TRUE | wye
20 | LV_3341-22_1_3_load_21 | 30 | 0.0012426 | 0.00031143 | 0 | 0 |  | 1 | TRUE | wye
21 | LV_3341-22_1_3_load_22 | 31 | 0.00016683 | 4.1811e-05 | 0 | 0 |  | 1 | TRUE | wye
22 | LV_3341-22_1_3_load_23 | 32 | 0.00040355 | 0.00010114 | 0 | 0 |  | 1 | TRUE | wye
23 | LV_3341-22_1_3_load_25 | 33 | 0.0012019 | 0.00030121 | 0 | 0 |  | 1 | TRUE | wye
24 | LV_3341-22_1_3_load_27 | 36 | 0.0011417 | 0.00028613 | 0 | 0 |  | 1 | TRUE | wye
25 | LV_3341-22_1_3_load_28 | 38 | 0.00044414 | 0.00011131 | 0 | 0 |  | 1 | TRUE | wye
26 | LV_3341-22_1_3_load_159 | 39 | 0.00018624 | 4.6676e-05 | 0 | 0 |  | 1 | TRUE | wye
27 | LV_3341-22_1_3_load_179 | 40 | 0.00050146 | 0.00012568 | 0 | 0 |  | 1 | TRUE | wye
28 | LV_3341-22_1_3_load_29 | 41 | 0.0013456 | 0.00033725 | 0 | 0 |  | 1 | TRUE | wye
29 | LV_3341-22_1_3_load_158 | 42 | 0.0013611 | 0.00034112 | 0 | 0 |  | 1 | TRUE | wye
30 | LV_3341-22_1_3_load_155 | 45 | 0.0017703 | 0.00044369 | 0 | 0 |  | 1 | TRUE | wye
31 | LV_3341-22_1_3_load_152 | 46 | 0.0011821 | 0.00029625 | 0 | 0 |  | 1 | TRUE | wye
32 | LV_3341-22_1_3_load_34 | 47 | 0.0031193 | 0.00078178 | 0 | 0 |  | 1 | TRUE | wye
33 | LV_3341-22_1_3_load_102 | 49 | 0.00075895 | 0.00019021 | 0 | 0 |  | 1 | TRUE | wye
34 | LV_3341-22_1_3_load_115 | 50 | 0.0026666 | 0.00066832 | 0 | 0 |  | 1 | TRUE | wye
35 | LV_3341-22_1_3_load_116 | 52 | 0.00070037 | 0.00017553 | 0 | 0 |  | 1 | TRUE | wye
36 | LV_3341-22_1_3_load_95 | 53 | 0.0024846 | 0.0006227 | 0 | 0 |  | 1 | TRUE | wye
37 | LV_3341-22_1_3_load_96 | 54 | 0.0018587 | 0.00046583 | 0 | 0 |  | 1 | TRUE | wye
38 | LV_3341-22_1_3_load_97 | 55 | 0.0014947 | 0.0003746 | 0 | 0 |  | 1 | TRUE | wye
39 | LV_3341-22_1_3_load_98 | 56 | 0.0020948 | 0.000525 | 0 | 0 |  | 1 | TRUE | wye
40 | LV_3341-22_1_3_load_101 | 57 | 0.0016431 | 0.00041179 | 0 | 0 |  | 1 | TRUE | wye
41 | LV_3341-22_1_3_load_103 | 58 | 0.0013008 | 0.000326 | 0 | 0 |  | 1 | TRUE | wye
42 | LV_3341-22_1_3_load_104 | 59 | 0.0016347 | 0.00040969 | 0 | 0 |  | 1 | TRUE | wye
43 | LV_3341-22_1_3_load_105 | 60 | 0.0011145 | 0.00027931 | 0 | 0 |  | 1 | TRUE | wye
44 | LV_3341-22_1_3_load_106 | 61 | 0.0016827 | 0.00042173 | 0 | 0 |  | 1 | TRUE | wye
45 | LV_3341-22_1_3_load_113 | 62 | 0.0017054 | 0.00042741 | 0 | 0 |  | 1 | TRUE | wye
46 | LV_3341-22_1_3_load_114 | 63 | 0.00044241 | 0.00011088 | 0 | 0 |  | 1 | TRUE | wye
47 | LV_3341-22_1_3_load_107 | 64 | 0.0015755 | 0.00039486 | 0 | 0 |  | 1 | TRUE | wye
48 | LV_3341-22_1_3_load_108 | 65 | 0.0015557 | 0.00038991 | 0 | 0 |  | 1 | TRUE | wye
49 | LV_3341-22_1_3_load_109 | 66 | 0.0007179 | 0.00017992 | 0 | 0 |  | 1 | TRUE | wye
50 | LV_3341-22_1_3_load_110 | 67 | 0.00058944 | 0.00014773 | 0 | 0 |  | 1 | TRUE | wye
51 | LV_3341-22_1_3_load_112 | 68 | 0.0017572 | 0.0004404 | 0 | 0 |  | 1 | TRUE | wye
52 | LV_3341-22_1_3_load_125 | 69 | 0.00058757 | 0.00014726 | 0 | 0 |  | 1 | TRUE | wye
53 | LV_3341-22_1_3_load_123 | 70 | 0.0022835 | 0.00057229 | 0 | 0 |  | 1 | TRUE | wye
54 | LV_3341-22_1_3_load_118 | 71 | 0.00078202 | 0.00019599 | 0 | 0 |  | 1 | TRUE | wye
55 | LV_3341-22_1_3_load_120 | 72 | 0.0022694 | 0.00056876 | 0 | 0 |  | 1 | TRUE | wye
56 | LV_3341-22_1_3_load_117 | 73 | 0.0011015 | 0.00027607 | 0 | 0 |  | 1 | TRUE | wye
57 | LV_3341-22_1_3_load_176 | 76 | 0.0041777 | 0.001047 | 0 | 0 |  | 1 | TRUE | wye
58 | LV_3341-22_1_3_load_177 | 77 | 0.0044859 | 0.0011243 | 0 | 0 |  | 1 | TRUE | wye
59 | LV_3341-22_1_3_load_124 | 78 | 0.0022085 | 0.00055351 | 0 | 0 |  | 1 | TRUE | wye
60 | LV_3341-22_1_3_load_126 | 79 | 0.0024021 | 0.00060201 | 0 | 0 |  | 1 | TRUE | wye
61 | LV_3341-22_1_3_load_127 | 80 | 0.0034279 | 0.0008591 | 0 | 0 |  | 1 | TRUE | wye
62 | LV_3341-22_1_3_load_128 | 81 | 0.0020926 | 0.00052444 | 0 | 0 |  | 1 | TRUE | wye
63 | LV_3341-22_1_3_load_138 | 84 | 0.0016903 | 0.00042363 | 0 | 0 |  | 1 | TRUE | wye
64 | LV_3341-22_1_3_load_129 | 85 | 0.0026625 | 0.00066728 | 0 | 0 |  | 1 | TRUE | wye
65 | LV_3341-22_1_3_load_131 | 87 | 0.0029726 | 0.00074501 | 0 | 0 |  | 1 | TRUE | wye
66 | LV_3341-22_1_3_load_182 | 89 | 0.0031326 | 0.0007851 | 0 | 0 |  | 1 | TRUE | wye
67 | LV_3341-22_1_3_load_181 | 90 | 0.0030499 | 0.00076437 | 0 | 0 |  | 1 | TRUE | wye
68 | LV_3341-22_1_3_load_183 | 91 | 0.0024373 | 0.00061085 | 0 | 0 |  | 1 | TRUE | wye
69 | LV_3341-22_1_3_load_184 | 92 | 0.0012809 | 0.00032103 | 0 | 0 |  | 1 | TRUE | wye
70 | LV_3341-22_1_3_load_144 | 93 | 0.0012484 | 0.00031288 | 0 | 0 |  | 1 | TRUE | wye
71 | LV_3341-22_1_3_load_145 | 95 | 0.0022467 | 0.00056308 | 0 | 0 |  | 1 | TRUE | wye
72 | LV_3341-22_1_3_load_153 | 96 | 0.0017255 | 0.00043246 | 0 | 0 |  | 1 | TRUE | wye
73 | LV_3341-22_1_3_load_151 | 97 | 0.001707 | 0.00042781 | 0 | 0 |  | 1 | TRUE | wye
74 | LV_3341-22_1_3_load_147 | 98 | 0.000708 | 0.00017744 | 0 | 0 |  | 1 | TRUE | wye
75 | LV_3341-22_1_3_load_149 | 99 | 0.0019573 | 0.00049055 | 0 | 0 |  | 1 | TRUE | wye
76 | LV_3341-22_1_3_load_156 | 100 | 0.0013008 | 0.00032602 | 0 | 0 |  | 1 | TRUE | wye
77 | LV_3341-22_1_3_load_161 | 102 | 0.001037 | 0.0002599 | 0 | 0 |  | 1 | TRUE | wye
78 | LV_3341-22_1_3_load_160 | 103 | 0.0022094 | 0.00055372 | 0 | 0 |  | 1 | TRUE | wye

## ext_grid
| name | bus | vm_pu | va_degree | slack_weight | in_service
0 |  | 78 | 1 | 0 | 1 | TRUE

## line
| name | std_type | from_bus | to_bus | length_km | r_ohm_per_km | x_ohm_per_km | c_nf_per_km | g_us_per_km | max_i_ka | df | parallel | type | in_service
0 | LV_3341-22_1_3_line_0 | NAYY 4x150 SE | 0 | 1 | 0.20538 | 0.208 | 0.08 | 261 | 0 | 0.27 | 1 | 1 | cs | TRUE
1 | LV_3341-22_1_3_line_1 | NAYY 4x150 SE | 1 | 2 | 0.023645 | 0.208 | 0.08 | 261 | 0 | 0.27 | 1 | 1 | cs | TRUE
2 | LV_3341-22_1_3_line_2 | NAYY 4x150 SE | 2 | 47 | 0.029261 | 0.208 | 0.08 | 261 | 0 | 0.27 | 1 | 1 | cs | TRUE
3 | LV_3341-22_1_3_line_3 | NAYY 4x150 SE | 3 | 4 | 0.045728 | 0.208 | 0.08 | 261 | 0 | 0.27 | 1 | 1 | cs | TRUE
4 | LV_3341-22_1_3_line_4 | NAYY 4x150 SE | 4 | 5 | 0.07232 | 0.208 | 0.08 | 261 | 0 | 0.27 | 1 | 1 | cs | TRUE
5 | LV_3341-22_1_3_line_5 | NAYY 4x150 SE | 5 | 9 | 0.029507 | 0.208 | 0.08 | 261 | 0 | 0.27 | 1 | 1 | cs | TRUE
6 | LV_3341-22_1_3_line_6 | NAYY 4x150 SE | 5 | 10 | 0.055411 | 0.208 | 0.08 | 261 | 0 | 0.27 | 1 | 1 | cs | TRUE
7 | LV_3341-22_1_3_line_7 | NAYY 4x150 SE | 6 | 7 | 0.002894 | 0.208 | 0.08 | 261 | 0 | 0.27 | 1 | 1 | cs | TRUE
8 | LV_3341-22_1_3_line_8 | NAYY 4x150 SE | 6 | 8 | 0.015162 | 0.208 | 0.08 | 261 | 0 | 0.27 | 1 | 1 | cs | TRUE
9 | LV_3341-22_1_3_line_9 | NAYY 4x150 SE | 7 | 11 | 0.022649 | 0.208 | 0.08 | 261 | 0 | 0.27 | 1 | 1 | cs | TRUE
10 | LV_3341-22_1_3_line_10 | NAYY 4x150 SE | 8 | 74 | 0.023676 | 0.208 | 0.08 | 261 | 0 | 0.27 | 1 | 1 | cs | TRUE
11 | LV_3341-22_1_3_line_11 | NAYY 4x150 SE | 10 | 13 | 0.036119 | 0.208 | 0.08 | 261 | 0 | 0.27 | 1 | 1 | cs | TRUE
12 | LV_3341-22_1_3_line_12 | NAYY 4x150 SE | 10 | 14 | 0.010448 | 0.208 | 0.08 | 261 | 0 | 0.27 | 1 | 1 | cs | TRUE
13 | LV_3341-22_1_3_line_13 | NAYY 4x150 SE | 11 | 12 | 0.035273 | 0.208 | 0.08 | 261 | 0 | 0.27 | 1 | 1 | cs | TRUE
14 | LV_3341-22_1_3_line_14 | NAYY 4x150 SE | 12 | 94 | 0.0085928 | 0.208 | 0.08 | 261 | 0 | 0.27 | 1 | 1 | cs | TRUE
15 | LV_3341-22_1_3_line_15 | NAYY 4x150 SE | 13 | 95 | 0.030042 | 0.208 | 0.08 | 261 | 0 | 0.27 | 1 | 1 | cs | TRUE
16 | LV_3341-22_1_3_line_16 | NAYY 4x150 SE | 14 | 98 | 0.012554 | 0.208 | 0.08 | 261 | 0 | 0.27 | 1 | 1 | cs | TRUE
17 | LV_3341-22_1_3_line_17 | NAYY 4x150 SE | 15 | 16 | 0.019269 | 0.208 | 0.08 | 261 | 0 | 0.27 | 1 | 1 | cs | TRUE
18 | LV_3341-22_1_3_line_18 | NAYY 4x150 SE | 15 | 17 | 0.27233 | 0.208 | 0.08 | 261 | 0 | 0.27 | 1 | 1 | cs | TRUE
19 | LV_3341-22_1_3_line_19 | NAYY 4x150 SE | 16 | 18 | 0.10534 | 0.208 | 0.08 | 261 | 0 | 0.27 | 1 | 1 | cs | TRUE
20 | LV_3341-22_1_3_line_20 | NAYY 4x150 SE | 16 | 19 | 0.090396 | 0.208 | 0.08 | 261 | 0 | 0.27 | 1 | 1 | cs | TRUE
21 | LV_3341-22_1_3_line_21 | NAYY 4x150 SE | 18 | 24 | 0.013201 | 0.208 | 0.08 | 261 | 0 | 0.27 | 1 | 1 | cs | TRUE
22 | LV_3341-22_1_3_line_22 | NAYY 4x150 SE | 19 | 22 | 0.013195 | 0.208 | 0.08 | 261 | 0 | 0.27 | 1 | 1 | cs | TRUE
23 | LV_3341-22_1_3_line_23 | NAYY 4x150 SE | 20 | 21 | 0.034354 | 0.208 | 0.08 | 261 | 0 | 0.27 | 1 | 1 | cs | TRUE
24 | LV_3341-22_1_3_line_24 | NAYY 4x150 SE | 20 | 22 | 0.15047 | 0.208 | 0.08 | 261 | 0 | 0.27 | 1 | 1 | cs | TRUE
25 | LV_3341-22_1_3_line_25 | NAYY 4x150 SE | 21 | 30 | 0.0072824 | 0.208 | 0.08 | 261 | 0 | 0.27 | 1 | 1 | cs | TRUE
26 | LV_3341-22_1_3_line_26 | NAYY 4x150 SE | 21 | 31 | 0.011195 | 0.208 | 0.08 | 261 | 0 | 0.27 | 1 | 1 | cs | TRUE
27 | LV_3341-22_1_3_line_27 | NAYY 4x150 SE | 22 | 25 | 0.035734 | 0.208 | 0.08 | 261 | 0 | 0.27 | 1 | 1 | cs | TRUE
28 | LV_3341-22_1_3_line_28 | NAYY 4x150 SE | 23 | 24 | 0.041349 | 0.208 | 0.08 | 261 | 0 | 0.27 | 1 | 1 | cs | TRUE
29 | LV_3341-22_1_3_line_29 | NAYY 4x150 SE | 26 | 27 | 0.006552 | 0.208 | 0.08 | 261 | 0 | 0.27 | 1 | 1 | cs | TRUE
30 | LV_3341-22_1_3_line_30 | NAYY 4x150 SE | 27 | 28 | 0.024421 | 0.208 | 0.08 | 261 | 0 | 0.27 | 1 | 1 | cs | TRUE
31 | LV_3341-22_1_3_line_31 | NAYY 4x150 SE | 27 | 66 | 0.0096884 | 0.208 | 0.08 | 261 | 0 | 0.27 | 1 | 1 | cs | TRUE
32 | LV_3341-22_1_3_line_32 | NAYY 4x150 SE | 28 | 29 | 0.025406 | 0.208 | 0.08 | 261 | 0 | 0.27 | 1 | 1 | cs | TRUE
33 | LV_3341-22_1_3_line_33 | NAYY 4x150 SE | 29 | 87 | 0.0014797 | 0.208 | 0.08 | 261 | 0 | 0.27 | 1 | 1 | cs | TRUE
34 | LV_3341-22_1_3_line_34 | NAYY 4x150 SE | 30 | 32 | 0.065536 | 0.208 | 0.08 | 261 | 0 | 0.27 | 1 | 1 | cs | TRUE
35 | LV_3341-22_1_3_line_35 | NAYY 4x150 SE | 31 | 33 | 0.015381 | 0.208 | 0.08 | 261 | 0 | 0.27 | 1 | 1 | cs | TRUE
36 | LV_3341-22_1_3_line_36 | NAYY 4x150 SE | 32 | 34 | 0.016926 | 0.208 | 0.08 | 261 | 0 | 0.27 | 1 | 1 | cs | TRUE
37 | LV_3341-22_1_3_line_37 | NAYY 4x150 SE | 34 | 35 | 0.008293 | 0.208 | 0.08 | 261 | 0 | 0.27 | 1 | 1 | cs | TRUE
38 | LV_3341-22_1_3_line_38 | NAYY 4x150 SE | 34 | 36 | 0.008795 | 0.208 | 0.08 | 261 | 0 | 0.27 | 1 | 1 | cs | TRUE
39 | LV_3341-22_1_3_line_39 | NAYY 4x150 SE | 35 | 37 | 0.02946 | 0.208 | 0.08 | 261 | 0 | 0.27 | 1 | 1 | cs | TRUE
40 | LV_3341-22_1_3_line_40 | NAYY 4x150 SE | 35 | 38 | 0.014427 | 0.208 | 0.08 | 261 | 0 | 0.27 | 1 | 1 | cs | TRUE
41 | LV_3341-22_1_3_line_41 | NAYY 4x150 SE | 36 | 39 | 0.0069235 | 0.208 | 0.08 | 261 | 0 | 0.27 | 1 | 1 | cs | TRUE
42 | LV_3341-22_1_3_line_42 | NAYY 4x150 SE | 37 | 40 | 0.007615 | 0.208 | 0.08 | 261 | 0 | 0.27 | 1 | 1 | cs | TRUE
43 | LV_3341-22_1_3_line_43 | NAYY 4x150 SE | 38 | 41 | 0.011323 | 0.208 | 0.08 | 261 | 0 | 0.27 | 1 | 1 | cs | TRUE
44 | LV_3341-22_1_3_line_44 | NAYY 4x150 SE | 39 | 42 | 0.015862 | 0.208 | 0.08 | 261 | 0 | 0.27 | 1 | 1 | cs | TRUE
45 | LV_3341-22_1_3_line_45 | NAYY 4x150 SE | 41 | 43 | 0.036426 | 0.208 | 0.08 | 261 | 0 | 0.27 | 1 | 1 | cs | TRUE
46 | LV_3341-22_1_3_line_46 | NAYY 4x150 SE | 42 | 103 | 0.014806 | 0.208 | 0.08 | 261 | 0 | 0.27 | 1 | 1 | cs | TRUE
47 | LV_3341-22_1_3_line_47 | NAYY 4x150 SE | 43 | 44 | 0.045556 | 0.208 | 0.08 | 261 | 0 | 0.27 | 1 | 1 | cs | TRUE
48 | LV_3341-22_1_3_line_48 | NAYY 4x150 SE | 44 | 45 | 0.016364 | 0.208 | 0.08 | 261 | 0 | 0.27 | 1 | 1 | cs | TRUE
49 | LV_3341-22_1_3_line_49 | NAYY 4x150 SE | 44 | 46 | 0.0041659 | 0.208 | 0.08 | 261 | 0 | 0.27 | 1 | 1 | cs | TRUE
50 | LV_3341-22_1_3_line_50 | NAYY 4x150 SE | 45 | 100 | 0.019004 | 0.208 | 0.08 | 261 | 0 | 0.27 | 1 | 1 | cs | TRUE
51 | LV_3341-22_1_3_line_51 | NAYY 4x150 SE | 46 | 97 | 0.015683 | 0.208 | 0.08 | 261 | 0 | 0.27 | 1 | 1 | cs | TRUE
52 | LV_3341-22_1_3_line_52 | NAYY 4x150 SE | 47 | 48 | 0.055078 | 0.208 | 0.08 | 261 | 0 | 0.27 | 1 | 1 | cs | TRUE
53 | LV_3341-22_1_3_line_53 | NAYY 4x150 SE | 48 | 49 | 0.016891 | 0.208 | 0.08 | 261 | 0 | 0.27 | 1 | 1 | cs | TRUE
54 | LV_3341-22_1_3_line_54 | NAYY 4x150 SE | 48 | 50 | 0.030432 | 0.208 | 0.08 | 261 | 0 | 0.27 | 1 | 1 | cs | TRUE
55 | LV_3341-22_1_3_line_55 | NAYY 4x150 SE | 49 | 51 | 0.052671 | 0.208 | 0.08 | 261 | 0 | 0.27 | 1 | 1 | cs | TRUE
56 | LV_3341-22_1_3_line_56 | NAYY 4x150 SE | 50 | 52 | 0.035471 | 0.208 | 0.08 | 261 | 0 | 0.27 | 1 | 1 | cs | TRUE
57 | LV_3341-22_1_3_line_57 | NAYY 4x150 SE | 51 | 57 | 0.012106 | 0.208 | 0.08 | 261 | 0 | 0.27 | 1 | 1 | cs | TRUE
58 | LV_3341-22_1_3_line_58 | NAYY 4x150 SE | 51 | 56 | 0.10501 | 0.208 | 0.08 | 261 | 0 | 0.27 | 1 | 1 | cs | TRUE
59 | LV_3341-22_1_3_line_59 | NAYY 4x150 SE | 52 | 73 | 0.012582 | 0.208 | 0.08 | 261 | 0 | 0.27 | 1 | 1 | cs | TRUE
60 | LV_3341-22_1_3_line_60 | NAYY 4x150 SE | 53 | 54 | 0.037603 | 0.208 | 0.08 | 261 | 0 | 0.27 | 1 | 1 | cs | TRUE
61 | LV_3341-22_1_3_line_61 | NAYY 4x150 SE | 53 | 55 | 0.010504 | 0.208 | 0.08 | 261 | 0 | 0.27 | 1 | 1 | cs | TRUE
62 | LV_3341-22_1_3_line_62 | NAYY 4x150 SE | 54 | 56 | 3.9708e-05 | 0.208 | 0.08 | 261 | 0 | 0.27 | 1 | 1 | cs | TRUE
63 | LV_3341-22_1_3_line_63 | NAYY 4x150 SE | 57 | 58 | 0.035304 | 0.208 | 0.08 | 261 | 0 | 0.27 | 1 | 1 | cs | TRUE
64 | LV_3341-22_1_3_line_64 | NAYY 4x150 SE | 58 | 59 | 0.0089651 | 0.208 | 0.08 | 261 | 0 | 0.27 | 1 | 1 | cs | TRUE
65 | LV_3341-22_1_3_line_65 | NAYY 4x150 SE | 59 | 60 | 0.0023236 | 0.208 | 0.08 | 261 | 0 | 0.27 | 1 | 1 | cs | TRUE
66 | LV_3341-22_1_3_line_66 | NAYY 4x150 SE | 60 | 61 | 0.030835 | 0.208 | 0.08 | 261 | 0 | 0.27 | 1 | 1 | cs | TRUE
67 | LV_3341-22_1_3_line_67 | NAYY 4x150 SE | 61 | 62 | 0.022517 | 0.208 | 0.08 | 261 | 0 | 0.27 | 1 | 1 | cs | TRUE
68 | LV_3341-22_1_3_line_68 | NAYY 4x150 SE | 62 | 63 | 0.015896 | 0.208 | 0.08 | 261 | 0 | 0.27 | 1 | 1 | cs | TRUE
69 | LV_3341-22_1_3_line_69 | NAYY 4x150 SE | 63 | 71 | 0.00837 | 0.208 | 0.08 | 261 | 0 | 0.27 | 1 | 1 | cs | TRUE
70 | LV_3341-22_1_3_line_70 | NAYY 4x150 SE | 64 | 65 | 0.024869 | 0.208 | 0.08 | 261 | 0 | 0.27 | 1 | 1 | cs | TRUE
71 | LV_3341-22_1_3_line_71 | NAYY 4x150 SE | 64 | 66 | 0.0040265 | 0.208 | 0.08 | 261 | 0 | 0.27 | 1 | 1 | cs | TRUE
72 | LV_3341-22_1_3_line_72 | NAYY 4x150 SE | 65 | 67 | 0.01017 | 0.208 | 0.08 | 261 | 0 | 0.27 | 1 | 1 | cs | TRUE
73 | LV_3341-22_1_3_line_73 | NAYY 4x150 SE | 67 | 68 | 0.018402 | 0.208 | 0.08 | 261 | 0 | 0.27 | 1 | 1 | cs | TRUE
74 | LV_3341-22_1_3_line_74 | NAYY 4x150 SE | 68 | 69 | 0.0016035 | 0.208 | 0.08 | 261 | 0 | 0.27 | 1 | 1 | cs | TRUE
75 | LV_3341-22_1_3_line_75 | NAYY 4x150 SE | 69 | 70 | 0.020236 | 0.208 | 0.08 | 261 | 0 | 0.27 | 1 | 1 | cs | TRUE
76 | LV_3341-22_1_3_line_76 | NAYY 4x150 SE | 70 | 78 | 0.025015 | 0.208 | 0.08 | 261 | 0 | 0.27 | 1 | 1 | cs | TRUE
77 | LV_3341-22_1_3_line_77 | NAYY 4x150 SE | 71 | 72 | 0.023025 | 0.208 | 0.08 | 261 | 0 | 0.27 | 1 | 1 | cs | TRUE
78 | LV_3341-22_1_3_line_78 | NAYY 4x150 SE | 72 | 74 | 0.028642 | 0.208 | 0.08 | 261 | 0 | 0.27 | 1 | 1 | cs | TRUE
79 | LV_3341-22_1_3_line_79 | NAYY 4x150 SE | 74 | 75 | 0.044127 | 0.208 | 0.08 | 261 | 0 | 0.27 | 1 | 1 | cs | TRUE
80 | LV_3341-22_1_3_line_80 | NAYY 4x150 SE | 75 | 76 | 0.006393 | 0.208 | 0.08 | 261 | 0 | 0.27 | 1 | 1 | cs | TRUE
81 | LV_3341-22_1_3_line_81 | NAYY 4x150 SE | 75 | 77 | 0.008399 | 0.208 | 0.08 | 261 | 0 | 0.27 | 1 | 1 | cs | TRUE
82 | LV_3341-22_1_3_line_82 | NAYY 4x150 SE | 78 | 79 | 0.034809 | 0.208 | 0.08 | 261 | 0 | 0.27 | 1 | 2 | cs | TRUE
83 | LV_3341-22_1_3_line_83 | NAYY 4x150 SE | 79 | 80 | 0.023529 | 0.208 | 0.08 | 261 | 0 | 0.27 | 1 | 2 | cs | TRUE
84 | LV_3341-22_1_3_line_84 | NAYY 4x150 SE | 80 | 81 | 0.0054747 | 0.208 | 0.08 | 261 | 0 | 0.27 | 1 | 2 | cs | TRUE
85 | LV_3341-22_1_3_line_85 | NAYY 4x150 SE | 81 | 82 | 0.026549 | 0.208 | 0.08 | 261 | 0 | 0.27 | 1 | 2 | cs | TRUE
86 | LV_3341-22_1_3_line_86 | NAYY 4x150 SE | 82 | 83 | 0.017948 | 0.208 | 0.08 | 261 | 0 | 0.27 | 1 | 1 | cs | TRUE
87 | LV_3341-22_1_3_line_87 | NAYY 4x150 SE | 82 | 84 | 0.015633 | 0.208 | 0.08 | 261 | 0 | 0.27 | 1 | 1 | cs | TRUE
88 | LV_3341-22_1_3_line_88 | NAYY 4x150 SE | 83 | 91 | 0.021049 | 0.208 | 0.08 | 261 | 0 | 0.27 | 1 | 1 | cs | TRUE
89 | LV_3341-22_1_3_line_89 | NAYY 4x150 SE | 83 | 92 | 0.005012 | 0.208 | 0.08 | 261 | 0 | 0.27 | 1 | 1 | cs | TRUE
90 | LV_3341-22_1_3_line_90 | NAYY 4x150 SE | 84 | 93 | 0.0082527 | 0.208 | 0.08 | 261 | 0 | 0.27 | 1 | 1 | cs | TRUE
91 | LV_3341-22_1_3_line_91 | NAYY 4x150 SE | 85 | 86 | 0.0099128 | 0.208 | 0.08 | 261 | 0 | 0.27 | 1 | 1 | cs | TRUE
92 | LV_3341-22_1_3_line_92 | NAYY 4x150 SE | 86 | 87 | 0.023755 | 0.208 | 0.08 | 261 | 0 | 0.27 | 1 | 1 | cs | TRUE
93 | LV_3341-22_1_3_line_93 | NAYY 4x150 SE | 86 | 88 | 0.014101 | 0.208 | 0.08 | 261 | 0 | 0.27 | 1 | 1 | cs | TRUE
94 | LV_3341-22_1_3_line_94 | NAYY 4x150 SE | 88 | 89 | 0.019709 | 0.208 | 0.08 | 261 | 0 | 0.27 | 1 | 1 | cs | TRUE
95 | LV_3341-22_1_3_line_95 | NAYY 4x150 SE | 88 | 90 | 0.005919 | 0.208 | 0.08 | 261 | 0 | 0.27 | 1 | 1 | cs | TRUE
96 | LV_3341-22_1_3_line_96 | NAYY 4x150 SE | 93 | 94 | 0.014286 | 0.208 | 0.08 | 261 | 0 | 0.27 | 1 | 1 | cs | TRUE
97 | LV_3341-22_1_3_line_97 | NAYY 4x150 SE | 94 | 95 | 0.044535 | 0.208 | 0.08 | 261 | 0 | 0.27 | 1 | 1 | cs | TRUE
98 | LV_3341-22_1_3_line_98 | NAYY 4x150 SE | 95 | 96 | 0.027778 | 0.208 | 0.08 | 261 | 0 | 0.27 | 1 | 1 | cs | TRUE
99 | LV_3341-22_1_3_line_99 | NAYY 4x150 SE | 96 | 97 | 0.0061539 | 0.208 | 0.08 | 261 | 0 | 0.27 | 1 | 1 | cs | TRUE
100 | LV_3341-22_1_3_line_100 | NAYY 4x150 SE | 98 | 99 | 1.9074e-06 | 0.208 | 0.08 | 261 | 0 | 0.27 | 1 | 1 | cs | TRUE
101 | LV_3341-22_1_3_line_101 | NAYY 4x150 SE | 100 | 101 | 0.014305 | 0.208 | 0.08 | 261 | 0 | 0.27 | 1 | 1 | cs | TRUE
102 | LV_3341-22_1_3_line_102 | NAYY 4x150 SE | 101 | 102 | 0.031494 | 0.208 | 0.08 | 261 | 0 | 0.27 | 1 | 1 | cs | TRUE

## trafo
| name | std_type | hv_bus | lv_bus | sn_mva | vn_hv_kv | vn_lv_kv | vk_percent | vkr_percent | pfe_kw | i0_percent | shift_degree | tap_side | tap_neutral | tap_min | tap_max | tap_step_percent | tap_step_degree | tap_pos | tap_phase_shifter | parallel | df | in_service
0 | LV_3341-22_1_3_trafo_124 | 0.25 MVA 20/0.4 kV | 104 | 78 | 0.25 | 20 | 0.4 | 6 | 1.44 | 0.8 | 0.32 | 150 | hv | 0 | -2 | 2 | 2.5 | 0 | 0 | FALSE | 1 | 1 | TRUE

## line_geodata
| x0 | y0 | x1 | y1 | x2 | y2 | x3 | y3 | x4 | y4 | x5 | y5 | x6 | y6 | x7 | y7 | x8 | y8 | x9 | y9 | x10 | y10 | x11 | y11 | x12 | y12 | x13 | y13
0 | 2720902.6885 | 1232472.8011 | 2720874.8 | 1232269.3251
1 | 2720902.6885 | 1232472.8011 | 2720912.9692 | 1232472.8207 | 2720926.1489 | 1232475.035
2 | 2720926.1489 | 1232475.035 | 2720926.1489 | 1232475.035 | 2720935.4176 | 1232481.4731 | 2720947.2717 | 1232494.9861
3 | 2721149.0768 | 1232321.6392 | 2721145.6894 | 1232314.6645 | 2721139.0085 | 1232307.6116 | 2721133.8892 | 1232303.1037 | 2721126.6942 | 1232299.721 | 2721116.2281 | 1232297.3948 | 2721113.481 | 1232297.7235
4 | 2721149.0768 | 1232321.6392 | 2721153.4605 | 1232333.249 | 2721161.9815 | 1232342.9193 | 2721169.7316 | 1232347.6811 | 2721198.2926 | 1232363.0202 | 2721203.1189 | 1232365.9209
5 | 2721174.1234 | 1232361.1148 | 2721182.0058 | 1232363.0993 | 2721190.6815 | 1232365.5559 | 2721198.3926 | 1232365.9134 | 2721203.1189 | 1232365.9209
6 | 2721203.1189 | 1232365.9209 | 2721252.1145 | 1232392.0744
7 | 2721161.7846 | 1232436.8688 | 2721159.005 | 1232437.6748
8 | 2721144.4427 | 1232441.8972 | 2721159.005 | 1232437.6748
9 | 2721161.7846 | 1232436.8688 | 2721175.8985 | 1232432.275 | 2721181.9871 | 1232431.5875 | 2721183.6631 | 1232431.4889
10 | 2721123.2176 | 1232452.3843 | 2721127.9781 | 1232449.9682 | 2721134.5449 | 1232446.6327 | 2721144.4427 | 1232441.8972
11 | 2721274.9836 | 1232414.6147 | 2721268.1387 | 1232413.0182 | 2721262.9719 | 1232400.8252 | 2721259.9406 | 1232393.4797 | 2721252.1145 | 1232392.0744
12 | 2721252.1145 | 1232392.0744 | 2721259.3822 | 1232384.5688
13 | 2721183.6631 | 1232431.4889 | 2721189.4265 | 1232431.1499 | 2721196.3756 | 1232431.3584 | 2721218.6218 | 1232435.033
14 | 2721227.0998 | 1232436.4334 | 2721218.6218 | 1232435.033
15 | 2721270.9199 | 1232444.3801 | 2721274.9836 | 1232414.6147
16 | 2721267.9651 | 1232375.4097 | 2721264.0459 | 1232379.7523 | 2721259.3822 | 1232384.5688
17 | 2721208.4295 | 1232824.6436 | 2721195.3134 | 1232838.7603
18 | 2721195.3134 | 1232838.7603 | 2721396.6562 | 1233022.1332
19 | 2721208.4295 | 1232824.6436 | 2721132.1112 | 1232752.0405
20 | 2721208.4295 | 1232824.6436 | 2721271.0433 | 1232759.4445
21 | 2721132.1112 | 1232752.0405 | 2721119.5532 | 1232747.9702
22 | 2721282.1967 | 1232752.4344 | 2721274.4638 | 1232756.8802 | 2721271.0433 | 1232759.4445
23 | 2721289.9525 | 1232588.4937 | 2721283.6367 | 1232588.8095 | 2721278.7395 | 1232590.1329 | 2721276.8701 | 1232591.9184 | 2721274.9963 | 1232594.6602 | 2721273.9155 | 1232597.8852 | 2721272.6593 | 1232599.6832 | 2721268.1427 | 1232601.6593 | 2721262.4237 | 1232603.1661 | 2721261.839 | 1232603.3494
24 | 2721261.839 | 1232603.3494 | 2721282.1967 | 1232752.4344
25 | 2721289.9525 | 1232588.4937 | 2721290.0019 | 1232585.7035 | 2721290.6692 | 1232583.4375 | 2721291.8714 | 1232581.6797
26 | 2721289.9525 | 1232588.4937 | 2721291.5473 | 1232590.1386 | 2721295.9729 | 1232592.2529 | 2721299.917 | 1232592.9132
27 | 2721310.1027 | 1232757.8304 | 2721311.2096 | 1232759.6322 | 2721310.0255 | 1232761.6097 | 2721306.8516 | 1232763.1128 | 2721302.4855 | 1232763.6575 | 2721298.501 | 1232762.9422 | 2721287.4166 | 1232756.4441 | 2721282.1967 | 1232752.4344
28 | 2721087.5229 | 1232773.3098 | 2721093.5288 | 1232767.3 | 2721107.8616 | 1232753.4142 | 2721119.5532 | 1232747.9702
29 | 2721052.2239 | 1232596.1763 | 2721057.8815 | 1232592.8444
30 | 2721057.8815 | 1232592.8444 | 2721061.4855 | 1232594.3968 | 2721065.1361 | 1232593.6595 | 2721080.1554 | 1232586.1943
31 | 2721057.8815 | 1232592.8444 | 2721056.6209 | 1232588.5486 | 2721057.5212 | 1232584.1412 | 2721058.0076 | 1232583.6199
32 | 2721080.1554 | 1232586.1943 | 2721102.9065 | 1232574.8861
33 | 2721104.2315 | 1232574.2275 | 2721102.9065 | 1232574.8861
34 | 2721291.8714 | 1232581.6797 | 2721292.9568 | 1232580.0926 | 2721298.0989 | 1232577.1619 | 2721301.4946 | 1232574.8181 | 2721306.0477 | 1232569.5735 | 2721319.5858 | 1232549.7782 | 2721325.621 | 1232532.4207 | 2721324.7169 | 1232528.2536
35 | 2721315.2078 | 1232594.4152 | 2721309.1361 | 1232594.1452 | 2721302.8571 | 1232593.4054 | 2721299.917 | 1232592.9132
36 | 2721321.1283 | 1232511.7123 | 2721324.7169 | 1232528.2536
37 | 2721321.1283 | 1232511.7123 | 2721324.8731 | 1232511.1883 | 2721328.7242 | 1232508.7983
38 | 2721321.1283 | 1232511.7123 | 2721320.2168 | 1232511.8383 | 2721312.4138 | 1232510.7765
39 | 2721333.0857 | 1232530.7384 | 2721330.4115 | 1232523.3445 | 2721336.5004 | 1232519.31 | 2721334.8239 | 1232514.9834 | 2721333.7778 | 1232515.3957 | 2721332.3503 | 1232511.8637 | 2721328.7242 | 1232508.7983
40 | 2721328.7242 | 1232508.7983 | 2721332.6889 | 1232503.0746 | 2721337.566 | 1232497.4241
41 | 2721312.4138 | 1232510.7765 | 2721310.6014 | 1232510.5299 | 2721305.5251 | 1232510.1006
42 | 2721333.0857 | 1232530.7384 | 2721336.7241 | 1232529.1225 | 2721337.9873 | 1232532.5399
43 | 2721346.9108 | 1232491.7113 | 2721343.2885 | 1232492.538 | 2721339.9891 | 1232494.6168 | 2721337.566 | 1232497.4241
44 | 2721289.7008 | 1232509.6614 | 2721296.7341 | 1232509.3571 | 2721305.5251 | 1232510.1006
45 | 2721367.6078 | 1232467.0473 | 2721364.1304 | 1232480.4315 | 2721361.7704 | 1232485.4652 | 2721358.9274 | 1232488.9322 | 2721353.3168 | 1232491.4308 | 2721346.9108 | 1232491.7113 | 2721346.9108 | 1232491.7113
46 | 2721274.9084 | 1232510.3014 | 2721289.7008 | 1232509.6614
47 | 2721323.8375 | 1232453.9766 | 2721367.6078 | 1232467.0473
48 | 2721323.8375 | 1232453.9766 | 2721337.8234 | 1232445.4818
49 | 2721323.8375 | 1232453.9766 | 2721319.7385 | 1232453.2332
50 | 2721354.2093 | 1232435.8573 | 2721339.9205 | 1232444.2081 | 2721337.8234 | 1232445.4818
51 | 2721319.7385 | 1232453.2332 | 2721304.307 | 1232450.4348
52 | 2720996.5174 | 1232509.0943 | 2720970.6765 | 1232510.4583 | 2720957.3881 | 1232506.5181 | 2720947.2717 | 1232494.9861
53 | 2720996.5174 | 1232509.0943 | 2720993.8007 | 1232522.3608 | 2720993.7118 | 1232525.7089
54 | 2720996.5174 | 1232509.0943 | 2721011.762 | 1232499.1743 | 2721019.6218 | 1232494.0858 | 2721022.0217 | 1232492.4927
55 | 2720985.361 | 1232575.6319 | 2720982.8496 | 1232569.1534 | 2720993.1486 | 1232546.934 | 2720993.7118 | 1232525.7089
56 | 2721022.0217 | 1232492.4927 | 2721051.5737 | 1232472.8752
57 | 2720985.361 | 1232575.6319 | 2720991.0221 | 1232564.9314
58 | 2720985.361 | 1232575.6319 | 2720934.9222 | 1232667.7322
59 | 2721062.251 | 1232466.2294 | 2721056.6613 | 1232469.4979 | 2721051.5737 | 1232472.8752
60 | 2720917.1945 | 1232700.9358 | 2720924.489 | 1232686.7829 | 2720934.9031 | 1232667.767
61 | 2720917.1945 | 1232700.9358 | 2720912.3823 | 1232710.2728
62 | 2720934.9031 | 1232667.767 | 2720934.9222 | 1232667.7322
63 | 2721010.9845 | 1232536.0562 | 2720998.4219 | 1232550.9445 | 2720991.0221 | 1232564.9314
64 | 2721010.9845 | 1232536.0562 | 2721011.6865 | 1232535.2241 | 2721017.0026 | 1232529.4123
65 | 2721017.0026 | 1232529.4123 | 2721018.5709 | 1232527.6977
66 | 2721042.5628 | 1232508.4133 | 2721021.2926 | 1232524.7223 | 2721018.5709 | 1232527.6977
67 | 2721042.5628 | 1232508.4133 | 2721060.4313 | 1232494.7126
68 | 2721073.046 | 1232485.0403 | 2721060.4313 | 1232494.7126
69 | 2721073.046 | 1232485.0403 | 2721079.0169 | 1232480.4621 | 2721079.7051 | 1232479.9702
70 | 2721060.7548 | 1232580.6762 | 2721077.7228 | 1232562.4945
71 | 2721058.0076 | 1232583.6199 | 2721060.7548 | 1232580.6762
72 | 2721084.6615 | 1232555.0594 | 2721084.6615 | 1232555.0594 | 2721077.7228 | 1232562.4945
73 | 2721084.6615 | 1232555.0594 | 2721098.0534 | 1232542.4386
74 | 2721099.2204 | 1232541.3388 | 2721098.0534 | 1232542.4386
75 | 2721099.2204 | 1232541.3388 | 2721113.9472 | 1232527.4599
76 | 2721113.9472 | 1232527.4599 | 2721122.3248 | 1232519.5647 | 2721132.7739 | 1232511.0112
77 | 2721079.7051 | 1232479.9702 | 2721098.4374 | 1232466.5818
78 | 2721123.2176 | 1232452.3843 | 2721106.9567 | 1232460.4929 | 2721098.4374 | 1232466.5818
79 | 2721123.2176 | 1232452.3843 | 2721127.9781 | 1232449.9682 | 2721130.0897 | 1232454.5038 | 2721126.2332 | 1232457.1607 | 2721123.7316 | 1232459.1224 | 2721122.3883 | 1232461.1078 | 2721121.4748 | 1232463.1908 | 2721121.2305 | 1232465.5099 | 2721122.5943 | 1232468.4623 | 2721126.5001 | 1232471.1886 | 2721130.3381 | 1232473.5242 | 2721131.764 | 1232475.288 | 2721132.8681 | 1232477.6013 | 2721132.5638 | 1232479.1519
80 | 2721132.5638 | 1232479.1519 | 2721138.554 | 1232481.4313
81 | 2721130.768 | 1232487.3552 | 2721132.0315 | 1232481.8543 | 2721132.5638 | 1232479.1519
82 | 2721161.6795 | 1232491.9533 | 2721146.2885 | 1232499.9483 | 2721132.7739 | 1232511.0112
83 | 2721161.6795 | 1232491.9533 | 2721171.1916 | 1232487.0121 | 2721182.8957 | 1232481.805
84 | 2721187.8977 | 1232479.5796 | 2721182.8957 | 1232481.805
85 | 2721212.1542 | 1232468.7881 | 2721187.8977 | 1232479.5796
86 | 2721212.1542 | 1232468.7881 | 2721214.7282 | 1232474.7898 | 2721215.5763 | 1232474.429 | 2721217.4327 | 1232473.6552 | 2721218.7316 | 1232473.1034 | 2721219.5653 | 1232475.6781 | 2721219.4772 | 1232477.7668 | 2721219.0692 | 1232479.5711 | 2721218.7747 | 1232479.8987
87 | 2721212.1542 | 1232468.7881 | 2721213.6676 | 1232468.1184 | 2721222.3574 | 1232461.7126 | 2721222.9441 | 1232458.5852
88 | 2721218.7747 | 1232479.8987 | 2721221.4796 | 1232482.4559 | 2721219.7822 | 1232484.345 | 2721218.8847 | 1232486.017 | 2721218.8595 | 1232487.2508 | 2721219.2815 | 1232488.8384 | 2721220.3954 | 1232489.9287 | 2721222.31 | 1232490.7573 | 2721222.1111 | 1232493.8224 | 2721225.4236 | 1232494.0679
89 | 2721214.0503 | 1232480.9143 | 2721218.2089 | 1232480.5321 | 2721218.7747 | 1232479.8987
90 | 2721224.4657 | 1232450.474 | 2721222.9441 | 1232458.5852
91 | 2721125.0047 | 1232562.7208 | 2721133.2267 | 1232557.1834
92 | 2721125.0047 | 1232562.7208 | 2721109.2789 | 1232571.7187 | 2721104.2315 | 1232574.2275
93 | 2721125.0047 | 1232562.7208 | 2721126.4674 | 1232564.9079 | 2721121.6509 | 1232568.2124 | 2721122.5892 | 1232569.7439 | 2721123.0812 | 1232569.3869 | 2721125.0959 | 1232567.9046 | 2721125.6661 | 1232567.4269
94 | 2721140.1174 | 1232564.4746 | 2721136.6683 | 1232559.4113 | 2721125.6661 | 1232567.4269
95 | 2721129.005 | 1232572.3211 | 2721125.6661 | 1232567.4269
96 | 2721227.0998 | 1232436.4334 | 2721224.4657 | 1232450.474
97 | 2721227.0998 | 1232436.4334 | 2721270.9199 | 1232444.3801
98 | 2721298.2519 | 1232449.3367 | 2721270.9199 | 1232444.3801
99 | 2721298.2519 | 1232449.3367 | 2721304.307 | 1232450.4348
100 | 2721267.9664 | 1232375.4083 | 2721267.9651 | 1232375.4097
101 | 2721366.5596 | 1232428.6393 | 2721354.2093 | 1232435.8573
102 | 2721366.5596 | 1232428.6393 | 2721358.5727 | 1232421.0257 | 2721356.8611 | 1232418.7889 | 2721355.9502 | 1232416.2906 | 2721355.5522 | 1232413.1577 | 2721355.859 | 1232409.2608 | 2721356.5514 | 1232406.8841 | 2721360.9977 | 1232403.7483

## bus_geodata
| x | y | coords
0 | 2720874.8 | 1232269.3251
1 | 2720902.6885 | 1232472.8011
2 | 2720926.1489 | 1232475.035
3 | 2721113.481 | 1232297.7235
4 | 2721149.0768 | 1232321.6392
5 | 2721203.1189 | 1232365.9209
6 | 2721159.005 | 1232437.6748
7 | 2721161.7846 | 1232436.8688
8 | 2721144.4427 | 1232441.8972
9 | 2721174.1234 | 1232361.1148
10 | 2721252.1145 | 1232392.0744
11 | 2721183.6631 | 1232431.4889
12 | 2721218.6218 | 1232435.033
13 | 2721274.9836 | 1232414.6147
14 | 2721259.3822 | 1232384.5688
15 | 2721195.3134 | 1232838.7603
16 | 2721208.4295 | 1232824.6436
17 | 2721396.6562 | 1233022.1332
18 | 2721132.1112 | 1232752.0405
19 | 2721271.0432 | 1232759.4445
20 | 2721261.839 | 1232603.3494
21 | 2721289.9525 | 1232588.4937
22 | 2721282.1967 | 1232752.4344
23 | 2721087.5229 | 1232773.3098
24 | 2721119.5532 | 1232747.9702
25 | 2721310.1027 | 1232757.8304
26 | 2721052.2239 | 1232596.1763
27 | 2721057.8815 | 1232592.8444
28 | 2721080.1554 | 1232586.1943
29 | 2721102.9065 | 1232574.8861
30 | 2721291.8714 | 1232581.6797
31 | 2721299.917 | 1232592.9132
32 | 2721324.7169 | 1232528.2536
33 | 2721315.2078 | 1232594.4152
34 | 2721321.1283 | 1232511.7123
35 | 2721328.7242 | 1232508.7983
36 | 2721312.4138 | 1232510.7765
37 | 2721333.0857 | 1232530.7384
38 | 2721337.566 | 1232497.4241
39 | 2721305.5251 | 1232510.1006
40 | 2721337.9873 | 1232532.5399
41 | 2721346.9108 | 1232491.7113
42 | 2721289.7008 | 1232509.6614
43 | 2721367.6078 | 1232467.0473
44 | 2721323.8375 | 1232453.9766
45 | 2721337.8234 | 1232445.4818
46 | 2721319.7385 | 1232453.2332
47 | 2720947.2717 | 1232494.9861
48 | 2720996.5174 | 1232509.0943
49 | 2720993.7118 | 1232525.7089
50 | 2721022.0217 | 1232492.4927
51 | 2720985.361 | 1232575.6319
52 | 2721051.5737 | 1232472.8752
53 | 2720917.1945 | 1232700.9358
54 | 2720934.9031 | 1232667.767
55 | 2720912.3823 | 1232710.2728
56 | 2720934.9222 | 1232667.7322
57 | 2720991.0221 | 1232564.9314
58 | 2721010.9845 | 1232536.0562
59 | 2721017.0026 | 1232529.4123
60 | 2721018.5709 | 1232527.6977
61 | 2721042.5627 | 1232508.4133
62 | 2721060.4313 | 1232494.7126
63 | 2721073.046 | 1232485.0403
64 | 2721060.7548 | 1232580.6762
65 | 2721077.7228 | 1232562.4945
66 | 2721058.0076 | 1232583.6199
67 | 2721084.6615 | 1232555.0594
68 | 2721098.0534 | 1232542.4386
69 | 2721099.2204 | 1232541.3388
70 | 2721113.9472 | 1232527.4599
71 | 2721079.7051 | 1232479.9702
72 | 2721098.4374 | 1232466.5818
73 | 2721062.251 | 1232466.2294
74 | 2721123.2176 | 1232452.3843
75 | 2721132.5638 | 1232479.1519
76 | 2721138.554 | 1232481.4313
77 | 2721130.768 | 1232487.3552
78 | 2721132.7739 | 1232511.0112
79 | 2721161.6795 | 1232491.9533
80 | 2721182.8957 | 1232481.805
81 | 2721187.8977 | 1232479.5796
82 | 2721212.1542 | 1232468.7881
83 | 2721218.7747 | 1232479.8987
84 | 2721222.9441 | 1232458.5852
85 | 2721133.2267 | 1232557.1834
86 | 2721125.0047 | 1232562.7208
87 | 2721104.2315 | 1232574.2275
88 | 2721125.6661 | 1232567.4269
89 | 2721140.1174 | 1232564.4746
90 | 2721129.005 | 1232572.3211
91 | 2721225.4236 | 1232494.0679
92 | 2721214.0503 | 1232480.9143
93 | 2721224.4657 | 1232450.474
94 | 2721227.0998 | 1232436.4334
95 | 2721270.9199 | 1232444.3801
96 | 2721298.2519 | 1232449.3367
97 | 2721304.307 | 1232450.4348
98 | 2721267.9651 | 1232375.4097
99 | 2721267.9664 | 1232375.4083
100 | 2721354.2093 | 1232435.8573
101 | 2721366.5596 | 1232428.6393
102 | 2721360.9977 | 1232403.7483
103 | 2721274.9084 | 1232510.3014
104 | 2721212.1542 | 1232468.7881

## line_std_types
| c_nf_per_km | r_ohm_per_km | x_ohm_per_km | max_i_ka | type | q_mm2 | alpha | voltage_rating
NAYY 4x50 SE | 210 | 0.642 | 0.083 | 0.142 | cs | 50 | 0.00403 | LV
NAYY 4x120 SE | 264 | 0.225 | 0.08 | 0.242 | cs | 120 | 0.00403 | LV
NAYY 4x150 SE | 261 | 0.208 | 0.08 | 0.27 | cs | 150 | 0.00403 | LV
NA2XS2Y 1x95 RM/25 12/20 kV | 216 | 0.313 | 0.132 | 0.252 | cs | 95 | 0.00403 | MV
NA2XS2Y 1x185 RM/25 12/20 kV | 273 | 0.161 | 0.117 | 0.362 | cs | 185 | 0.00403 | MV
NA2XS2Y 1x240 RM/25 12/20 kV | 304 | 0.122 | 0.112 | 0.421 | cs | 240 | 0.00403 | MV
NA2XS2Y 1x95 RM/25 6/10 kV | 315 | 0.313 | 0.123 | 0.249 | cs | 95 | 0.00403 | MV
NA2XS2Y 1x185 RM/25 6/10 kV | 406 | 0.161 | 0.11 | 0.358 | cs | 185 | 0.00403 | MV
NA2XS2Y 1x240 RM/25 6/10 kV | 456 | 0.122 | 0.105 | 0.416 | cs | 240 | 0.00403 | MV
NA2XS2Y 1x150 RM/25 12/20 kV | 250 | 0.206 | 0.116 | 0.319 | cs | 150 | 0.00403 | MV
NA2XS2Y 1x120 RM/25 12/20 kV | 230 | 0.253 | 0.119 | 0.283 | cs | 120 | 0.00403 | MV
NA2XS2Y 1x70 RM/25 12/20 kV | 190 | 0.443 | 0.132 | 0.22 | cs | 70 | 0.00403 | MV
NA2XS2Y 1x150 RM/25 6/10 kV | 360 | 0.206 | 0.11 | 0.315 | cs | 150 | 0.00403 | MV
NA2XS2Y 1x120 RM/25 6/10 kV | 340 | 0.253 | 0.113 | 0.28 | cs | 120 | 0.00403 | MV
NA2XS2Y 1x70 RM/25 6/10 kV | 280 | 0.443 | 0.123 | 0.217 | cs | 70 | 0.00403 | MV
N2XS(FL)2Y 1x120 RM/35 64/110 kV | 112 | 0.153 | 0.166 | 0.366 | cs | 120 | 0.00393 | HV
N2XS(FL)2Y 1x185 RM/35 64/110 kV | 125 | 0.099 | 0.156 | 0.457 | cs | 185 | 0.00393 | HV
N2XS(FL)2Y 1x240 RM/35 64/110 kV | 135 | 0.075 | 0.149 | 0.526 | cs | 240 | 0.00393 | HV
N2XS(FL)2Y 1x300 RM/35 64/110 kV | 144 | 0.06 | 0.144 | 0.588 | cs | 300 | 0.00393 | HV
15-AL1/3-ST1A 0.4 | 11 | 1.8769 | 0.35 | 0.105 | ol | 16 | 0.00403 | LV
24-AL1/4-ST1A 0.4 | 11.25 | 1.2012 | 0.335 | 0.14 | ol | 24 | 0.00403 | LV
48-AL1/8-ST1A 0.4 | 12.2 | 0.5939 | 0.3 | 0.21 | ol | 48 | 0.00403 | LV
94-AL1/15-ST1A 0.4 | 13.2 | 0.306 | 0.29 | 0.35 | ol | 94 | 0.00403 | LV
34-AL1/6-ST1A 10.0 | 9.7 | 0.8342 | 0.36 | 0.17 | ol | 34 | 0.00403 | MV
48-AL1/8-ST1A 10.0 | 10.1 | 0.5939 | 0.35 | 0.21 | ol | 48 | 0.00403 | MV
70-AL1/11-ST1A 10.0 | 10.4 | 0.4132 | 0.339 | 0.29 | ol | 70 | 0.00403 | MV
94-AL1/15-ST1A 10.0 | 10.75 | 0.306 | 0.33 | 0.35 | ol | 94 | 0.00403 | MV
122-AL1/20-ST1A 10.0 | 11.1 | 0.2376 | 0.323 | 0.41 | ol | 122 | 0.00403 | MV
149-AL1/24-ST1A 10.0 | 11.25 | 0.194 | 0.315 | 0.47 | ol | 149 | 0.00403 | MV
34-AL1/6-ST1A 20.0 | 9.15 | 0.8342 | 0.382 | 0.17 | ol | 34 | 0.00403 | MV
48-AL1/8-ST1A 20.0 | 9.5 | 0.5939 | 0.372 | 0.21 | ol | 48 | 0.00403 | MV
70-AL1/11-ST1A 20.0 | 9.7 | 0.4132 | 0.36 | 0.29 | ol | 70 | 0.00403 | MV
94-AL1/15-ST1A 20.0 | 10 | 0.306 | 0.35 | 0.35 | ol | 94 | 0.00403 | MV
122-AL1/20-ST1A 20.0 | 10.3 | 0.2376 | 0.344 | 0.41 | ol | 122 | 0.00403 | MV
149-AL1/24-ST1A 20.0 | 10.5 | 0.194 | 0.337 | 0.47 | ol | 149 | 0.00403 | MV
184-AL1/30-ST1A 20.0 | 10.75 | 0.1571 | 0.33 | 0.535 | ol | 184 | 0.00403 | MV
243-AL1/39-ST1A 20.0 | 11 | 0.1188 | 0.32 | 0.645 | ol | 243 | 0.00403 | MV
48-AL1/8-ST1A 110.0 | 8 | 0.5939 | 0.46 | 0.21 | ol | 48 | 0.00403 | HV
70-AL1/11-ST1A 110.0 | 8.4 | 0.4132 | 0.45 | 0.29 | ol | 70 | 0.00403 | HV
94-AL1/15-ST1A 110.0 | 8.65 | 0.306 | 0.44 | 0.35 | ol | 94 | 0.00403 | HV
122-AL1/20-ST1A 110.0 | 8.5 | 0.2376 | 0.43 | 0.41 | ol | 122 | 0.00403 | HV
149-AL1/24-ST1A 110.0 | 8.75 | 0.194 | 0.41 | 0.47 | ol | 149 | 0.00403 | HV
184-AL1/30-ST1A 110.0 | 8.8 | 0.1571 | 0.4 | 0.535 | ol | 184 | 0.00403 | HV
243-AL1/39-ST1A 110.0 | 9 | 0.1188 | 0.39 | 0.645 | ol | 243 | 0.00403 | HV
305-AL1/39-ST1A 110.0 | 9.2 | 0.0949 | 0.38 | 0.74 | ol | 305 | 0.00403 | HV
490-AL1/64-ST1A 110.0 | 9.75 | 0.059 | 0.37 | 0.96 | ol | 490 | 0.00403 | HV
679-AL1/86-ST1A 110.0 | 9.95 | 0.042 | 0.36 | 1.15 | ol | 679 | 0.00403 | HV
490-AL1/64-ST1A 220.0 | 10 | 0.059 | 0.285 | 0.96 | ol | 490 | 0.00403 | HV
679-AL1/86-ST1A 220.0 | 11.7 | 0.042 | 0.275 | 1.15 | ol | 679 | 0.00403 | HV
490-AL1/64-ST1A 380.0 | 11 | 0.059 | 0.253 | 0.96 | ol | 490 | 0.00403 | HV
679-AL1/86-ST1A 380.0 | 14.6 | 0.042 | 0.25 | 1.15 | ol | 679 | 0.00403 | HV

## trafo_std_types
| i0_percent | pfe_kw | vkr_percent | sn_mva | vn_lv_kv | vn_hv_kv | vk_percent | shift_degree | vector_group | tap_side | tap_neutral | tap_min | tap_max | tap_step_degree | tap_step_percent | tap_phase_shifter
160 MVA 380/110 kV | 0.06 | 60 | 0.25 | 160 | 110 | 380 | 12.2 | 0 | Yy0 | hv | 0 | -9 | 9 | 0 | 1.5 | FALSE
100 MVA 220/110 kV | 0.06 | 55 | 0.26 | 100 | 110 | 220 | 12 | 0 | Yy0 | hv | 0 | -9 | 9 | 0 | 1.5 | FALSE
63 MVA 110/20 kV | 0.04 | 22 | 0.32 | 63 | 20 | 110 | 18 | 150 | YNd5 | hv | 0 | -9 | 9 | 0 | 1.5 | FALSE
40 MVA 110/20 kV | 0.05 | 18 | 0.34 | 40 | 20 | 110 | 16.2 | 150 | YNd5 | hv | 0 | -9 | 9 | 0 | 1.5 | FALSE
25 MVA 110/20 kV | 0.07 | 14 | 0.41 | 25 | 20 | 110 | 12 | 150 | YNd5 | hv | 0 | -9 | 9 | 0 | 1.5 | FALSE
63 MVA 110/10 kV | 0.04 | 22 | 0.32 | 63 | 10 | 110 | 18 | 150 | YNd5 | hv | 0 | -9 | 9 | 0 | 1.5 | FALSE
40 MVA 110/10 kV | 0.05 | 18 | 0.34 | 40 | 10 | 110 | 16.2 | 150 | YNd5 | hv | 0 | -9 | 9 | 0 | 1.5 | FALSE
25 MVA 110/10 kV | 0.07 | 14 | 0.41 | 25 | 10 | 110 | 12 | 150 | YNd5 | hv | 0 | -9 | 9 | 0 | 1.5 | FALSE
0.25 MVA 20/0.4 kV | 0.32 | 0.8 | 1.44 | 0.25 | 0.4 | 20 | 6 | 150 | Yzn5 | hv | 0 | -2 | 2 | 0 | 2.5 | FALSE
0.4 MVA 20/0.4 kV | 0.3375 | 1.35 | 1.425 | 0.4 | 0.4 | 20 | 6 | 150 | Dyn5 | hv | 0 | -2 | 2 | 0 | 2.5 | FALSE
0.63 MVA 20/0.4 kV | 0.2619 | 1.65 | 1.206 | 0.63 | 0.4 | 20 | 6 | 150 | Dyn5 | hv | 0 | -2 | 2 | 0 | 2.5 | FALSE
0.25 MVA 10/0.4 kV | 0.24 | 0.6 | 1.2 | 0.25 | 0.4 | 10 | 4 | 150 | Dyn5 | hv | 0 | -2 | 2 | 0 | 2.5 | FALSE
0.4 MVA 10/0.4 kV | 0.2375 | 0.95 | 1.325 | 0.4 | 0.4 | 10 | 4 | 150 | Dyn5 | hv | 0 | -2 | 2 | 0 | 2.5 | FALSE
0.63 MVA 10/0.4 kV | 0.1873 | 1.18 | 1.0794 | 0.63 | 0.4 | 10 | 4 | 150 | Dyn5 | hv | 0 | -2 | 2 | 0 | 2.5 | FALSE

## trafo3w_std_types
| sn_hv_mva | sn_mv_mva | sn_lv_mva | vn_hv_kv | vn_mv_kv | vn_lv_kv | vk_hv_percent | vk_mv_percent | vk_lv_percent | vkr_hv_percent | vkr_mv_percent | vkr_lv_percent | pfe_kw | i0_percent | shift_mv_degree | shift_lv_degree | vector_group | tap_side | tap_neutral | tap_min | tap_max | tap_step_percent
63/25/38 MVA 110/20/10 kV | 63 | 25 | 38 | 110 | 20 | 10 | 10.4 | 10.4 | 10.4 | 0.28 | 0.32 | 0.35 | 35 | 0.89 | 0 | 0 | YN0yn0yn0 | hv | 0 | -10 | 10 | 1.2
63/25/38 MVA 110/10/10 kV | 63 | 25 | 38 | 110 | 10 | 10 | 10.4 | 10.4 | 10.4 | 0.28 | 0.32 | 0.35 | 35 | 0.89 | 0 | 0 | YN0yn0yn0 | hv | 0 | -10 | 10 | 1.2

## fuse_std_types
| fuse_type | i_rated_a | t_avg | t_min | t_total | x_avg | x_min | x_total
HV 100A | HV 100A | 100 | 0 | [10.0, 3.64, 0.854, 0.281, 0.1, 0.0531, 0.022, 0.01] | [10.0, 4.267, 1.21, 0.403, 0.1, 0.058, 0.022, 0.01] | 0 | [300.0, 350.0, 450.0, 550.0, 700.0, 850.0, 1200.0, 1752.0] | [600.0, 700.0, 900.0, 1150.0, 1665.0, 2000.0, 3000.0, 4313.0]
HV 10A | HV 10A | 10 | 0 | [10.0, 1675.0, 0.344, 0.156, 0.1, 0.0417, 0.0171, 0.01] | [10.0, 1.3, 0.3, 0.155, 0.1, 0.0555, 0.023, 0.01] | 0 | [30.0, 32.0, 35.0, 37.0, 39.0, 50.0, 70.0, 88.0] | [60.0, 70.0, 80.0, 87.0, 94.0, 110.0, 150.0, 216.0]
HV 125A | HV 125A | 125 | 0 | [10.0, 1.82, 0.344, 0.1, 0.0467, 0.0269, 0.01] | [10.0, 2.478, 0.426, 0.1, 0.0427, 0.0211, 0.01] | 0 | [375.0, 500.0, 700.0, 925.0, 1200.0, 1500.0, 2341.0] | [750.0, 1000.0, 1500.0, 2200.0, 3000.0, 4000.0, 5765.0]
HV 160A | HV 160A | 160 | 0 | [10.0, 4.15, 1.03, 0.198, 0.1, 0.051, 0.0172, 0.01] | [10.0, 2.3, 0.734, 0.274, 0.1, 0.046, 0.0177, 0.01] | 0 | [480.0, 550.0, 700.0, 1000.0, 1260.0, 1600.0, 2500.0, 3227.0] | [960.0, 1300.0, 1700.0, 2200.0, 2996.0, 4000.0, 6000.0, 7946.0]
HV 16A | HV 16A | 16 | 0 | [10.0, 0.352, 0.164, 0.1, 0.0649, 0.0342, 0.01] | [10.0, 2.34, 0.722, 0.181, 0.1, 0.055, 0.0296, 0.01] | 0 | [48.0, 60.0, 65.0, 71.0, 80.0, 100.0, 162.0] | [96.0, 110.0, 125.0, 150.0, 168.0, 200.0, 250.0, 398.0]
HV 200A | HV 200A | 200 | 0 | [10.0, 4.267, 1.21, 0.403, 0.1, 0.058, 0.022, 0.01] | [10.0, 3.73, 1.654, 0.328, 0.1, 0.0531, 0.019, 0.01] | 0 | [600.0, 700.0, 900.0, 1150.0, 1665.0, 2000.0, 3000.0, 4313.0] | [1200.0, 1500.0, 1800.0, 2700.0, 3960.0, 5000.0, 7500.0, 10620.0]
HV 20A | HV 20A | 20 | 0 | [10.0, 1.3, 0.3, 0.155, 0.1, 0.0555, 0.023, 0.01] | [10.0, 1.3, 0.161, 0.1, 0.0611, 0.0399, 0.0141, 0.01] | 0 | [60.0, 70.0, 80.0, 87.0, 94.0, 110.0, 150.0, 216.0] | [120.0, 150.0, 200.0, 223.0, 260.0, 300.0, 450.0, 532.0]
HV 25A | HV 25A | 25 | 0 | [10.0, 2.512, 0.833, 0.299, 0.1, 0.0372, 0.0223, 0.01] | [10.0, 3.125, 0.597, 0.198, 0.1, 0.0378, 0.022, 0.01] | 0 | [75.0, 82.0, 90.0, 100.0, 124.0, 170.0, 200.0, 289.0] | [150.0, 170.0, 210.0, 250.0, 294.0, 400.0, 500.0, 711.0]
HV 31.5A | HV 31.5A | 31.5 | 0 | [10.0, 2.34, 0.722, 0.181, 0.1, 0.055, 0.0296, 0.01] | [10.0, 2.84, 0.368, 0.164, 0.1, 0.0621, 0.0378, 0.0195, 0.01] | 0 | [95.0, 110.0, 125.0, 150.0, 165.0, 200.0, 250.0, 390.0] | [189.0, 220.0, 300.0, 350.0, 393.0, 450.0, 530.0, 700.0, 960.0]
HV 40A | HV 40A | 40 | 0 | [10.0, 1.3, 0.161, 0.1, 0.0611, 0.0399, 0.0141, 0.01] | [10.0, 2.05, 0.369, 0.198, 0.1, 0.051, 0.0298, 0.01] | 0 | [120.0, 150.0, 200.0, 223.0, 260.0, 300.0, 450.0, 532.0] | [240.0, 300.0, 400.0, 450.0, 530.0, 650.0, 800.0, 1311.0]
HV 50A | HV 50A | 50 | 0 | [10.0, 3.215, 0.597, 0.198, 0.1, 0.0378, 0.022, 0.01] | [10.0, 3.64, 0.854, 0.281, 0.1, 0.0531, 0.022, 0.01] | 0 | [150.0, 170.0, 210.0, 250.0, 294.0, 400.0, 500.0, 711.0] | [300.0, 350.0, 450.0, 550.0, 700.0, 850.0, 1200.0, 1752.0]
HV 6.3A | HV 6.3A | 6.3 | 0 | [10.0, 1.39, 0.344, 0.168, 0.1, 0.056, 0.0263, 0.01] | [10.0, 1.711, 0.516, 0.198, 0.1, 0.0634, 0.0303, 0.01] | 0 | [19.0, 19.5, 20.4, 20.8, 22.0, 25.0, 32.0, 48.0] | [38.0, 40.0, 43.0, 48.0, 53.0, 60.0, 75.0, 118.0]
HV 63A | HV 63A | 63 | 0 | [10.0, 2.84, 0.368, 0.164, 0.1, 0.0621, 0.0378, 0.0195, 0.01] | [10.0, 1.82, 0.344, 0.1, 0.0467, 0.0269, 0.01] | 0 | [189.0, 220.0, 300.0, 350.0, 393.0, 450.0, 530.0, 700.0, 961.0] | [378.0, 500.0, 700.0, 934.0, 1200.0, 1500.0, 2366.0]
HV 80A | HV 80A | 80 | 0 | [10.0, 2.05, 0.369, 0.198, 0.1, 0.051, 0.0298, 0.01] | [10.0, 4.15, 1.03, 0.198, 0.1, 0.051, 0.0172, 0.01] | 0 | [240.0, 300.0, 400.0, 450.0, 530.0, 650.0, 800.0, 1311.0] | [480.0, 550.0, 700.0, 1000.0, 1260.0, 1600.0, 2500.0, 3227.0]
Siemens NH-1-100 | Siemens NH-1-100 | 100 | [5400.0, 2000.0, 400.0, 20.0, 1.0, 0.2, 0.012, 0.004] | 0 | 0 | [150.0, 190.0, 250.0, 430.0, 900.0, 1250.0, 2700.0, 3600.0] | 0 | 0
Siemens NH-1-125 | Siemens NH-1-125 | 125 | [4800.0, 120.0, 7.0, 0.1, 0.004] | 0 | 0 | [180.0, 400.0, 740.0, 2000.0, 4250.0] | 0 | 0
Siemens NH-1-16 | Siemens NH-1-16 | 16 | [4000.0, 400.0, 2.0, 0.1, 0.04, 0.01] | 0 | 0 | [26.0, 35.0, 75.0, 150.0, 200.0, 300.0] | 0 | 0
Siemens NH-1-160 | Siemens NH-1-160 | 160 | [4800.0, 120.0, 7.0, 0.1, 0.004] | 0 | 0 | [210.0, 500.0, 900.0, 2300.0, 5000.0] | 0 | 0
Siemens NH-1-25 | Siemens NH-1-25 | 25 | [4000.0, 1000.0, 10.0, 0.2, 0.02, 0.01] | 0 | 0 | [40.0, 50.0, 100.0, 210.0, 400.0, 500.0] | 0 | 0
Siemens NH-1-50 | Siemens NH-1-50 | 50 | [4000.0, 40.0, 4.0, 1.0, 0.02, 0.01] | 0 | 0 | [86.0, 200.0, 300.0, 400.0, 1000.0, 1280.0] | 0 | 0
Siemens NH-1-63 | Siemens NH-1-63 | 63 | [4000.0, 100.0, 10.0, 2.0, 0.04, 0.01] | 0 | 0 | [100.0, 200.0, 300.0, 400.0, 1000.0, 1500.0] | 0 | 0
Siemens NH-1-80 | Siemens NH-1-80 | 80 | [4800.0, 120.0, 7.0, 0.1, 0.01] | 0 | 0 | [150.58, 250.0, 450.0, 1150.0, 2470.0] | 0 | 0
Siemens NH-2-1000 | Siemens NH-2-1000 | 1000 | [4800.0, 120.0, 7.0, 0.1, 0.004] | 0 | 0 | [1900.0, 3500.0, 8400.0, 24000.0, 52000.0] | 0 | 0
Siemens NH-2-200 | Siemens NH-2-200 | 200 | [4800.0, 120.0, 7.0, 0.1, 0.004] | 0 | 0 | [280.0, 650.0, 1200.0, 3000.0, 7000.0] | 0 | 0
Siemens NH-2-224 | Siemens NH-2-224 | 224 | [4800.0, 120.0, 7.0, 0.2, 0.04, 0.004] | 0 | 0 | [400.0, 750.0, 1453.0, 3025.0, 4315.0, 7600.0] | 0 | 0
Siemens NH-2-250 | Siemens NH-2-250 | 250 | [4800.0, 120.0, 7.0, 0.1, 0.004] | 0 | 0 | [450.0, 800.0, 1650.0, 4000.0, 8500.0] | 0 | 0
Siemens NH-2-315 | Siemens NH-2-315 | 315 | [4800.0, 120.0, 7.0, 0.1, 0.004] | 0 | 0 | [550.0, 920.0, 1900.0, 5000.0, 11000.0] | 0 | 0
Siemens NH-2-355 | Siemens NH-2-355 | 355 | [4800.0, 120.0, 6.0, 0.1, 0.004] | 0 | 0 | [650.0, 1116.27, 2350.0, 5840.0, 12790.0] | 0 | 0
Siemens NH-2-400 | Siemens NH-2-400 | 400 | [4800.0, 120.0, 7.0, 0.1, 0.004] | 0 | 0 | [720.0, 1350.0, 2800.0, 6500.0, 15000.0] | 0 | 0
Siemens NH-2-425 | Siemens NH-2-425 | 425 | [4800.0, 120.0, 7.0, 0.1, 0.004] | 0 | 0 | [850.0, 1500.0, 3050.0, 7500.0, 16500.0] | 0 | 0
Siemens NH-2-630 | Siemens NH-2-630 | 630 | [4800.0, 120.0, 7.0, 0.1, 0.004] | 0 | 0 | [1200.0, 2000.0, 4800.0, 12000.0, 26000.0] | 0 | 0

## dtypes
| element | column | dtype
0 | bus | name | object
1 | bus | vn_kv | float64
2 | bus | type | object
3 | bus | zone | object
4 | bus | in_service | bool
5 | load | name | object
6 | load | bus | uint32
7 | load | p_mw | float64
8 | load | q_mvar | float64
9 | load | const_z_percent | float64
10 | load | const_i_percent | float64
11 | load | sn_mva | float64
12 | load | scaling | float64
13 | load | in_service | bool
14 | load | type | object
15 | ext_grid | name | object
16 | ext_grid | bus | uint32
17 | ext_grid | vm_pu | float64
18 | ext_grid | va_degree | float64
19 | ext_grid | slack_weight | float64
20 | ext_grid | in_service | bool
21 | line | name | object
22 | line | std_type | object
23 | line | from_bus | uint32
24 | line | to_bus | uint32
25 | line | length_km | float64
26 | line | r_ohm_per_km | float64
27 | line | x_ohm_per_km | float64
28 | line | c_nf_per_km | float64
29 | line | g_us_per_km | float64
30 | line | max_i_ka | float64
31 | line | df | float64
32 | line | parallel | uint32
33 | line | type | object
34 | line | in_service | bool
35 | trafo | name | object
36 | trafo | std_type | object
37 | trafo | hv_bus | uint32
38 | trafo | lv_bus | uint32
39 | trafo | sn_mva | float64
40 | trafo | vn_hv_kv | float64
41 | trafo | vn_lv_kv | float64
42 | trafo | vk_percent | float64
43 | trafo | vkr_percent | float64
44 | trafo | pfe_kw | float64
45 | trafo | i0_percent | float64
46 | trafo | shift_degree | float64
47 | trafo | tap_side | object
48 | trafo | tap_neutral | int32
49 | trafo | tap_min | int32
50 | trafo | tap_max | int32
51 | trafo | tap_step_percent | float64
52 | trafo | tap_step_degree | float64
53 | trafo | tap_pos | int32
54 | trafo | tap_phase_shifter | bool
55 | trafo | parallel | uint32
56 | trafo | df | float64
57 | trafo | in_service | bool
58 | line_geodata | coords | object
59 | bus_geodata | x | float64
60 | bus_geodata | y | float64
61 | bus_geodata | coords | object

## parameters
| version | format_version | converged | OPF_converged | name | f_hz | sn_mva
0 | 2.14.6 | 2.14.0 | FALSE | FALSE |  | 50 | 1