## bus
| name | vn_kv | type | zone | in_service
0 | bus_LV_3341-4_0_4_node_0 | 0.4 | n |  | TRUE
1 | bus_LV_3341-4_0_4_node_1 | 0.4 | n |  | TRUE
2 | bus_LV_3341-4_0_4_node_2 | 0.4 | n |  | TRUE
3 | bus_LV_3341-4_0_4_node_3 | 0.4 | n |  | TRUE
4 | bus_LV_3341-4_0_4_node_4 | 0.4 | n |  | TRUE
5 | bus_LV_3341-4_0_4_node_5 | 0.4 | n |  | TRUE
6 | bus_LV_3341-4_0_4_node_24 | 0.4 | n |  | TRUE
7 | bus_LV_3341-4_0_4_node_23 | 0.4 | n |  | TRUE
8 | bus_LV_3341-4_0_4_node_30 | 0.4 | n |  | TRUE
9 | bus_LV_3341-4_0_4_node_46 | 0.4 | n |  | TRUE
10 | bus_LV_3341-4_0_4_node_56 | 0.4 | n |  | TRUE
11 | bus_LV_3341-4_0_4_node_55 | 0.4 | n |  | TRUE
12 | bus_LV_3341-4_0_4_node_20 | 0.4 | n |  | TRUE
13 | bus_LV_3341-4_0_4_node_29 | 0.4 | n |  | TRUE
14 | bus_LV_3341-4_0_4_node_47 | 0.4 | n |  | TRUE
15 | bus_LV_3341-4_0_4_node_6 | 0.4 | n |  | TRUE
16 | bus_LV_3341-4_0_4_node_7 | 0.4 | n |  | TRUE
17 | bus_LV_3341-4_0_4_node_8 | 0.4 | n |  | TRUE
18 | bus_LV_3341-4_0_4_node_10 | 0.4 | n |  | TRUE
19 | bus_LV_3341-4_0_4_node_15 | 0.4 | n |  | TRUE
20 | bus_LV_3341-4_0_4_node_11 | 0.4 | n |  | TRUE
21 | bus_LV_3341-4_0_4_node_9 | 0.4 | n |  | TRUE
22 | bus_LV_3341-4_0_4_node_13 | 0.4 | n |  | TRUE
23 | bus_LV_3341-4_0_4_node_12 | 0.4 | n |  | TRUE
24 | bus_LV_3341-4_0_4_node_14 | 0.4 | n |  | TRUE
25 | bus_LV_3341-4_0_4_node_16 | 0.4 | n |  | TRUE
26 | bus_LV_3341-4_0_4_node_93 | 0.4 | n |  | TRUE
27 | bus_LV_3341-4_0_4_node_92 | 0.4 | n |  | TRUE
28 | bus_LV_3341-4_0_4_node_17 | 0.4 | n |  | TRUE
29 | bus_LV_3341-4_0_4_node_18 | 0.4 | n |  | TRUE
30 | bus_LV_3341-4_0_4_node_19 | 0.4 | n |  | TRUE
31 | bus_LV_3341-4_0_4_node_21 | 0.4 | n |  | TRUE
32 | bus_LV_3341-4_0_4_node_22 | 0.4 | n |  | TRUE
33 | bus_LV_3341-4_0_4_node_57 | 0.4 | n |  | TRUE
34 | bus_LV_3341-4_0_4_node_54 | 0.4 | n |  | TRUE
35 | bus_LV_3341-4_0_4_node_25 | 0.4 | n |  | TRUE
36 | bus_LV_3341-4_0_4_node_26 | 0.4 | n |  | TRUE
37 | bus_LV_3341-4_0_4_node_27 | 0.4 | n |  | TRUE
38 | bus_LV_3341-4_0_4_node_28 | 0.4 | n |  | TRUE
39 | bus_LV_3341-4_0_4_node_31 | 0.4 | n |  | TRUE
40 | bus_LV_3341-4_0_4_node_32 | 0.4 | n |  | TRUE
41 | bus_LV_3341-4_0_4_node_38 | 0.4 | n |  | TRUE
42 | bus_LV_3341-4_0_4_node_39 | 0.4 | n |  | TRUE
43 | bus_LV_3341-4_0_4_node_33 | 0.4 | n |  | TRUE
44 | bus_LV_3341-4_0_4_node_34 | 0.4 | n |  | TRUE
45 | bus_LV_3341-4_0_4_node_35 | 0.4 | n |  | TRUE
46 | bus_LV_3341-4_0_4_node_36 | 0.4 | n |  | TRUE
47 | bus_LV_3341-4_0_4_node_37 | 0.4 | n |  | TRUE
48 | bus_LV_3341-4_0_4_node_45 | 0.4 | n |  | TRUE
49 | bus_LV_3341-4_0_4_node_74 | 0.4 | n |  | TRUE
50 | bus_LV_3341-4_0_4_node_40 | 0.4 | n |  | TRUE
51 | bus_LV_3341-4_0_4_node_41 | 0.4 | n |  | TRUE
52 | bus_LV_3341-4_0_4_node_42 | 0.4 | n |  | TRUE
53 | bus_LV_3341-4_0_4_node_43 | 0.4 | n |  | TRUE
54 | bus_LV_3341-4_0_4_node_44 | 0.4 | n |  | TRUE
55 | bus_LV_3341-4_0_4_node_98 | 0.4 | n |  | TRUE
56 | bus_LV_3341-4_0_4_node_99 | 0.4 | n |  | TRUE
57 | bus_LV_3341-4_0_4_node_50 | 0.4 | n |  | TRUE
58 | bus_LV_3341-4_0_4_node_48 | 0.4 | n |  | TRUE
59 | bus_LV_3341-4_0_4_node_49 | 0.4 | n |  | TRUE
60 | bus_LV_3341-4_0_4_node_51 | 0.4 | n |  | TRUE
61 | bus_LV_3341-4_0_4_node_75 | 0.4 | n |  | TRUE
62 | bus_LV_3341-4_0_4_node_52 | 0.4 | n |  | TRUE
63 | bus_LV_3341-4_0_4_node_76 | 0.4 | n |  | TRUE
64 | bus_LV_3341-4_0_4_node_53 | 0.4 | n |  | TRUE
65 | bus_LV_3341-4_0_4_node_60 | 0.4 | n |  | TRUE
66 | bus_LV_3341-4_0_4_node_61 | 0.4 | n |  | TRUE
67 | bus_LV_3341-4_0_4_node_71 | 0.4 | n |  | TRUE
68 | bus_LV_3341-4_0_4_node_73 | 0.4 | n |  | TRUE
69 | bus_LV_3341-4_0_4_node_58 | 0.4 | n |  | TRUE
70 | bus_LV_3341-4_0_4_node_62 | 0.4 | n |  | TRUE
71 | bus_LV_3341-4_0_4_node_67 | 0.4 | n |  | TRUE
72 | bus_LV_3341-4_0_4_node_59 | 0.4 | n |  | TRUE
73 | bus_LV_3341-4_0_4_node_63 | 0.4 | n |  | TRUE
74 | bus_LV_3341-4_0_4_node_64 | 0.4 | n |  | TRUE
75 | bus_LV_3341-4_0_4_node_65 | 0.4 | n |  | TRUE
76 | bus_LV_3341-4_0_4_node_66 | 0.4 | n |  | TRUE
77 | bus_LV_3341-4_0_4_node_68 | 0.4 | n |  | TRUE
78 | bus_LV_3341-4_0_4_node_69 | 0.4 | n |  | TRUE
79 | bus_LV_3341-4_0_4_node_70 | 0.4 | n |  | TRUE
80 | bus_LV_3341-4_0_4_node_77 | 0.4 | n |  | TRUE
81 | bus_LV_3341-4_0_4_node_78 | 0.4 | n |  | TRUE
82 | bus_LV_3341-4_0_4_node_79 | 0.4 | n |  | TRUE
83 | bus_LV_3341-4_0_4_node_81 | 0.4 | n |  | TRUE
84 | bus_LV_3341-4_0_4_node_80 | 0.4 | n |  | TRUE
85 | bus_LV_3341-4_0_4_node_82 | 0.4 | n |  | TRUE
86 | bus_LV_3341-4_0_4_node_83 | 0.4 | n |  | TRUE
87 | bus_LV_3341-4_0_4_node_84 | 0.4 | n |  | TRUE
88 | bus_LV_3341-4_0_4_node_90 | 0.4 | n |  | TRUE
89 | bus_LV_3341-4_0_4_node_91 | 0.4 | n |  | TRUE
90 | bus_LV_3341-4_0_4_node_85 | 0.4 | n |  | TRUE
91 | bus_LV_3341-4_0_4_node_86 | 0.4 | n |  | TRUE
92 | bus_LV_3341-4_0_4_node_87 | 0.4 | n |  | TRUE
93 | bus_LV_3341-4_0_4_node_88 | 0.4 | n |  | TRUE
94 | bus_LV_3341-4_0_4_node_89 | 0.4 | n |  | TRUE
95 | bus_LV_3341-4_0_4_node_94 | 0.4 | n |  | TRUE
96 | bus_LV_3341-4_0_4_node_95 | 0.4 | n |  | TRUE
97 | bus_LV_3341-4_0_4_node_96 | 0.4 | n |  | TRUE
98 | bus_LV_3341-4_0_4_node_97 | 0.4 | n |  | TRUE
99 | bus_MV_10_1_node_179 | 20 | n |  | TRUE

## load
| name | bus | p_mw | q_mvar | const_z_percent | const_i_percent | sn_mva | scaling | in_service | type
0 | LV_3341-4_0_4_load_0 | 0 | 0.0025777 | 0.00064603 | 0 | 0 |  | 1 | TRUE | wye
1 | LV_3341-4_0_4_load_1 | 1 | 0.0028721 | 0.00071983 | 0 | 0 |  | 1 | TRUE | wye
2 | LV_3341-4_0_4_load_4 | 4 | 0.0025185 | 0.0006312 | 0 | 0 |  | 1 | TRUE | wye
3 | LV_3341-4_0_4_load_5 | 5 | 0.001411 | 0.00035363 | 0 | 0 |  | 1 | TRUE | wye
4 | LV_3341-4_0_4_load_23 | 7 | 0.0018035 | 0.00045199 | 0 | 0 |  | 1 | TRUE | wye
5 | LV_3341-4_0_4_load_30 | 8 | 0.0023148 | 0.00058013 | 0 | 0 |  | 1 | TRUE | wye
6 | LV_3341-4_0_4_load_46 | 9 | 0.0017518 | 0.00043904 | 0 | 0 |  | 1 | TRUE | wye
7 | LV_3341-4_0_4_load_56 | 10 | 0.002338 | 0.00058597 | 0 | 0 |  | 1 | TRUE | wye
8 | LV_3341-4_0_4_load_55 | 11 | 0.0017485 | 0.00043822 | 0 | 0 |  | 1 | TRUE | wye
9 | LV_3341-4_0_4_load_29 | 13 | 0.0017567 | 0.00044027 | 0 | 0 |  | 1 | TRUE | wye
10 | LV_3341-4_0_4_load_47 | 14 | 0.0025319 | 0.00063455 | 0 | 0 |  | 1 | TRUE | wye
11 | LV_3341-4_0_4_load_6 | 15 | 0.0016165 | 0.00040514 | 0 | 0 |  | 1 | TRUE | wye
12 | LV_3341-4_0_4_load_7 | 16 | 0.0019104 | 0.00047879 | 0 | 0 |  | 1 | TRUE | wye
13 | LV_3341-4_0_4_load_11 | 20 | 0.0021749 | 0.00054507 | 0 | 0 |  | 1 | TRUE | wye
14 | LV_3341-4_0_4_load_9 | 21 | 0.0016019 | 0.00040147 | 0 | 0 |  | 1 | TRUE | wye
15 | LV_3341-4_0_4_load_13 | 22 | 0.0022899 | 0.0005739 | 0 | 0 |  | 1 | TRUE | wye
16 | LV_3341-4_0_4_load_12 | 23 | 0.0046567 | 0.0011671 | 0 | 0 |  | 1 | TRUE | wye
17 | LV_3341-4_0_4_load_14 | 24 | 0.0022269 | 0.00055812 | 0 | 0 |  | 1 | TRUE | wye
18 | LV_3341-4_0_4_load_16 | 25 | 0.00072505 | 0.00018171 | 0 | 0 |  | 1 | TRUE | wye
19 | LV_3341-4_0_4_load_93 | 26 | 0.0027923 | 0.00069981 | 0 | 0 |  | 1 | TRUE | wye
20 | LV_3341-4_0_4_load_92 | 27 | 0.0024875 | 0.00062341 | 0 | 0 |  | 1 | TRUE | wye
21 | LV_3341-4_0_4_load_17 | 28 | 0.0032585 | 0.00081665 | 0 | 0 |  | 1 | TRUE | wye
22 | LV_3341-4_0_4_load_18 | 29 | 0.002142 | 0.00053683 | 0 | 0 |  | 1 | TRUE | wye
23 | LV_3341-4_0_4_load_21 | 31 | 0.0024134 | 0.00060486 | 0 | 0 |  | 1 | TRUE | wye
24 | LV_3341-4_0_4_load_22 | 32 | 0.0023791 | 0.00059627 | 0 | 0 |  | 1 | TRUE | wye
25 | LV_3341-4_0_4_load_57 | 33 | 0.0035308 | 0.00088489 | 0 | 0 |  | 1 | TRUE | wye
26 | LV_3341-4_0_4_load_54 | 34 | 0.0016952 | 0.00042486 | 0 | 0 |  | 1 | TRUE | wye
27 | LV_3341-4_0_4_load_25 | 35 | 0.0017833 | 0.00044693 | 0 | 0 |  | 1 | TRUE | wye
28 | LV_3341-4_0_4_load_27 | 37 | 0.0018435 | 0.00046203 | 0 | 0 |  | 1 | TRUE | wye
29 | LV_3341-4_0_4_load_28 | 38 | 0.0010542 | 0.00026421 | 0 | 0 |  | 1 | TRUE | wye
30 | LV_3341-4_0_4_load_31 | 39 | 0.0019983 | 0.00050083 | 0 | 0 |  | 1 | TRUE | wye
31 | LV_3341-4_0_4_load_38 | 41 | 0.0010266 | 0.00025729 | 0 | 0 |  | 1 | TRUE | wye
32 | LV_3341-4_0_4_load_39 | 42 | 0.0021615 | 0.00054172 | 0 | 0 |  | 1 | TRUE | wye
33 | LV_3341-4_0_4_load_33 | 43 | 0.00096508 | 0.00024187 | 0 | 0 |  | 1 | TRUE | wye
34 | LV_3341-4_0_4_load_34 | 44 | 0.0015345 | 0.00038459 | 0 | 0 |  | 1 | TRUE | wye
35 | LV_3341-4_0_4_load_35 | 45 | 0.0028912 | 0.00072459 | 0 | 0 |  | 1 | TRUE | wye
36 | LV_3341-4_0_4_load_36 | 46 | 0.0012747 | 0.00031948 | 0 | 0 |  | 1 | TRUE | wye
37 | LV_3341-4_0_4_load_37 | 47 | 0.0022081 | 0.00055339 | 0 | 0 |  | 1 | TRUE | wye
38 | LV_3341-4_0_4_load_45 | 48 | 0.0031484 | 0.00078906 | 0 | 0 |  | 1 | TRUE | wye
39 | LV_3341-4_0_4_load_74 | 49 | 0.0045893 | 0.0011502 | 0 | 0 |  | 1 | TRUE | wye
40 | LV_3341-4_0_4_load_40 | 50 | 0.0010371 | 0.00025993 | 0 | 0 |  | 1 | TRUE | wye
41 | LV_3341-4_0_4_load_41 | 51 | 0.0022881 | 0.00057346 | 0 | 0 |  | 1 | TRUE | wye
42 | LV_3341-4_0_4_load_42 | 52 | 0.0010013 | 0.00025094 | 0 | 0 |  | 1 | TRUE | wye
43 | LV_3341-4_0_4_load_43 | 53 | 0.0024007 | 0.00060167 | 0 | 0 |  | 1 | TRUE | wye
44 | LV_3341-4_0_4_load_44 | 54 | 0.0011834 | 0.00029659 | 0 | 0 |  | 1 | TRUE | wye
45 | LV_3341-4_0_4_load_98 | 55 | 0.0019895 | 0.00049863 | 0 | 0 |  | 1 | TRUE | wye
46 | LV_3341-4_0_4_load_99 | 56 | 0.0033467 | 0.00083877 | 0 | 0 |  | 1 | TRUE | wye
47 | LV_3341-4_0_4_load_48 | 58 | 0.0021617 | 0.00054177 | 0 | 0 |  | 1 | TRUE | wye
48 | LV_3341-4_0_4_load_51 | 60 | 0.0022698 | 0.00056886 | 0 | 0 |  | 1 | TRUE | wye
49 | LV_3341-4_0_4_load_75 | 61 | 0.002737 | 0.00068594 | 0 | 0 |  | 1 | TRUE | wye
50 | LV_3341-4_0_4_load_52 | 62 | 0.0030773 | 0.00077123 | 0 | 0 |  | 1 | TRUE | wye
51 | LV_3341-4_0_4_load_76 | 63 | 0.0029926 | 0.00075002 | 0 | 0 |  | 1 | TRUE | wye
52 | LV_3341-4_0_4_load_60 | 65 | 0.0033144 | 0.00083067 | 0 | 0 |  | 1 | TRUE | wye
53 | LV_3341-4_0_4_load_61 | 66 | 0.0022872 | 0.00057323 | 0 | 0 |  | 1 | TRUE | wye
54 | LV_3341-4_0_4_load_71 | 67 | 0.005123 | 0.0012839 | 0 | 0 |  | 1 | TRUE | wye
55 | LV_3341-4_0_4_load_73 | 68 | 0.0024654 | 0.00061789 | 0 | 0 |  | 1 | TRUE | wye
56 | LV_3341-4_0_4_load_58 | 69 | 0.0024018 | 0.00060196 | 0 | 0 |  | 1 | TRUE | wye
57 | LV_3341-4_0_4_load_62 | 70 | 0.0025389 | 0.00063631 | 0 | 0 |  | 1 | TRUE | wye
58 | LV_3341-4_0_4_load_67 | 71 | 0.0042494 | 0.001065 | 0 | 0 |  | 1 | TRUE | wye
59 | LV_3341-4_0_4_load_59 | 72 | 0.0024958 | 0.00062549 | 0 | 0 |  | 1 | TRUE | wye
60 | LV_3341-4_0_4_load_63 | 73 | 0.002589 | 0.00064885 | 0 | 0 |  | 1 | TRUE | wye
61 | LV_3341-4_0_4_load_64 | 74 | 0.002557 | 0.00064084 | 0 | 0 |  | 1 | TRUE | wye
62 | LV_3341-4_0_4_load_65 | 75 | 0.0052646 | 0.0013194 | 0 | 0 |  | 1 | TRUE | wye
63 | LV_3341-4_0_4_load_66 | 76 | 0.0024801 | 0.00062158 | 0 | 0 |  | 1 | TRUE | wye
64 | LV_3341-4_0_4_load_69 | 78 | 0.0036295 | 0.00090965 | 0 | 0 |  | 1 | TRUE | wye
65 | LV_3341-4_0_4_load_70 | 79 | 0.0036183 | 0.00090683 | 0 | 0 |  | 1 | TRUE | wye
66 | LV_3341-4_0_4_load_77 | 80 | 0.0014905 | 0.00037355 | 0 | 0 |  | 1 | TRUE | wye
67 | LV_3341-4_0_4_load_78 | 81 | 0.0046275 | 0.0011597 | 0 | 0 |  | 1 | TRUE | wye
68 | LV_3341-4_0_4_load_79 | 82 | 0.0018326 | 0.0004593 | 0 | 0 |  | 1 | TRUE | wye
69 | LV_3341-4_0_4_load_81 | 83 | 0.0017863 | 0.0004477 | 0 | 0 |  | 1 | TRUE | wye
70 | LV_3341-4_0_4_load_80 | 84 | 0.0033395 | 0.00083695 | 0 | 0 |  | 1 | TRUE | wye
71 | LV_3341-4_0_4_load_82 | 85 | 0.0019203 | 0.00048127 | 0 | 0 |  | 1 | TRUE | wye
72 | LV_3341-4_0_4_load_83 | 86 | 0.010963 | 0.0027475 | 0 | 0 |  | 1 | TRUE | wye
73 | LV_3341-4_0_4_load_84 | 87 | 0.0035922 | 0.0009003 | 0 | 0 |  | 1 | TRUE | wye
74 | LV_3341-4_0_4_load_90 | 88 | 0.0018742 | 0.00046973 | 0 | 0 |  | 1 | TRUE | wye
75 | LV_3341-4_0_4_load_91 | 89 | 0.0029432 | 0.00073764 | 0 | 0 |  | 1 | TRUE | wye
76 | LV_3341-4_0_4_load_85 | 90 | 0.0029771 | 0.00074613 | 0 | 0 |  | 1 | TRUE | wye
77 | LV_3341-4_0_4_load_86 | 91 | 0.0073474 | 0.0018414 | 0 | 0 |  | 1 | TRUE | wye
78 | LV_3341-4_0_4_load_88 | 93 | 0.0016366 | 0.00041017 | 0 | 0 |  | 1 | TRUE | wye
79 | LV_3341-4_0_4_load_89 | 94 | 0.0010394 | 0.0002605 | 0 | 0 |  | 1 | TRUE | wye
80 | LV_3341-4_0_4_load_94 | 95 | 0.0028591 | 0.00071657 | 0 | 0 |  | 1 | TRUE | wye
81 | LV_3341-4_0_4_load_95 | 96 | 0.0058055 | 0.001455 | 0 | 0 |  | 1 | TRUE | wye
82 | LV_3341-4_0_4_load_97 | 98 | 0.0016079 | 0.00040297 | 0 | 0 |  | 1 | TRUE | wye

## ext_grid
| name | bus | vm_pu | va_degree | slack_weight | in_service
0 |  | 61 | 1 | 0 | 1 | TRUE

## line
| name | std_type | from_bus | to_bus | length_km | r_ohm_per_km | x_ohm_per_km | c_nf_per_km | g_us_per_km | max_i_ka | df | parallel | type | in_service
0 | LV_3341-4_0_4_line_0 | NAYY 4x150 SE | 0 | 1 | 0.055484 | 0.208 | 0.08 | 261 | 0 | 0.27 | 1 | 1 | cs | TRUE
1 | LV_3341-4_0_4_line_1 | NAYY 4x150 SE | 0 | 2 | 0.029879 | 0.208 | 0.08 | 261 | 0 | 0.27 | 1 | 1 | cs | TRUE
2 | LV_3341-4_0_4_line_2 | NAYY 4x150 SE | 1 | 3 | 0.0020247 | 0.208 | 0.08 | 261 | 0 | 0.27 | 1 | 1 | cs | TRUE
3 | LV_3341-4_0_4_line_3 | NAYY 4x150 SE | 2 | 4 | 0.052112 | 0.208 | 0.08 | 261 | 0 | 0.27 | 1 | 1 | cs | TRUE
4 | LV_3341-4_0_4_line_4 | NAYY 4x150 SE | 2 | 5 | 0.017453 | 0.208 | 0.08 | 261 | 0 | 0.27 | 1 | 1 | cs | TRUE
5 | LV_3341-4_0_4_line_5 | NAYY 4x150 SE | 3 | 6 | 0.06554 | 0.208 | 0.08 | 261 | 0 | 0.27 | 1 | 1 | cs | TRUE
6 | LV_3341-4_0_4_line_6 | NAYY 4x150 SE | 3 | 7 | 0.062795 | 0.208 | 0.08 | 261 | 0 | 0.27 | 1 | 1 | cs | TRUE
7 | LV_3341-4_0_4_line_7 | NAYY 4x150 SE | 4 | 8 | 0.0063956 | 0.208 | 0.08 | 261 | 0 | 0.27 | 1 | 1 | cs | TRUE
8 | LV_3341-4_0_4_line_8 | NAYY 4x150 SE | 5 | 9 | 0.0093792 | 0.208 | 0.08 | 261 | 0 | 0.27 | 1 | 1 | cs | TRUE
9 | LV_3341-4_0_4_line_9 | NAYY 4x150 SE | 6 | 10 | 0.020275 | 0.208 | 0.08 | 261 | 0 | 0.27 | 1 | 1 | cs | TRUE
10 | LV_3341-4_0_4_line_10 | NAYY 4x150 SE | 6 | 11 | 0.011385 | 0.208 | 0.08 | 261 | 0 | 0.27 | 1 | 1 | cs | TRUE
11 | LV_3341-4_0_4_line_11 | NAYY 4x150 SE | 7 | 12 | 0.022067 | 0.208 | 0.08 | 261 | 0 | 0.27 | 1 | 1 | cs | TRUE
12 | LV_3341-4_0_4_line_12 | NAYY 4x150 SE | 8 | 13 | 0.019317 | 0.208 | 0.08 | 261 | 0 | 0.27 | 1 | 1 | cs | TRUE
13 | LV_3341-4_0_4_line_13 | NAYY 4x150 SE | 9 | 14 | 0.041648 | 0.208 | 0.08 | 261 | 0 | 0.27 | 1 | 2 | cs | TRUE
14 | LV_3341-4_0_4_line_14 | NAYY 4x150 SE | 10 | 33 | 0.013085 | 0.208 | 0.08 | 261 | 0 | 0.27 | 1 | 1 | cs | TRUE
15 | LV_3341-4_0_4_line_15 | NAYY 4x150 SE | 11 | 34 | 0.0092233 | 0.208 | 0.08 | 261 | 0 | 0.27 | 1 | 1 | cs | TRUE
16 | LV_3341-4_0_4_line_16 | NAYY 4x150 SE | 12 | 31 | 0.022426 | 0.208 | 0.08 | 261 | 0 | 0.27 | 1 | 1 | cs | TRUE
17 | LV_3341-4_0_4_line_17 | NAYY 4x150 SE | 12 | 30 | 0.022017 | 0.208 | 0.08 | 261 | 0 | 0.27 | 1 | 1 | cs | TRUE
18 | LV_3341-4_0_4_line_18 | NAYY 4x150 SE | 13 | 37 | 0.0076791 | 0.208 | 0.08 | 261 | 0 | 0.27 | 1 | 1 | cs | TRUE
19 | LV_3341-4_0_4_line_19 | NAYY 4x150 SE | 14 | 58 | 0.0017191 | 0.208 | 0.08 | 261 | 0 | 0.27 | 1 | 2 | cs | TRUE
20 | LV_3341-4_0_4_line_20 | NAYY 4x150 SE | 15 | 16 | 0.018716 | 0.208 | 0.08 | 261 | 0 | 0.27 | 1 | 1 | cs | TRUE
21 | LV_3341-4_0_4_line_21 | NAYY 4x150 SE | 16 | 17 | 0.0083361 | 0.208 | 0.08 | 261 | 0 | 0.27 | 1 | 1 | cs | TRUE
22 | LV_3341-4_0_4_line_22 | NAYY 4x150 SE | 17 | 18 | 0.020735 | 0.208 | 0.08 | 261 | 0 | 0.27 | 1 | 1 | cs | TRUE
23 | LV_3341-4_0_4_line_23 | NAYY 4x150 SE | 17 | 19 | 0.094469 | 0.208 | 0.08 | 261 | 0 | 0.27 | 1 | 1 | cs | TRUE
24 | LV_3341-4_0_4_line_24 | NAYY 4x150 SE | 18 | 20 | 0.010359 | 0.208 | 0.08 | 261 | 0 | 0.27 | 1 | 1 | cs | TRUE
25 | LV_3341-4_0_4_line_25 | NAYY 4x150 SE | 18 | 21 | 0.028891 | 0.208 | 0.08 | 261 | 0 | 0.27 | 1 | 1 | cs | TRUE
26 | LV_3341-4_0_4_line_26 | NAYY 4x150 SE | 19 | 22 | 0.076123 | 0.208 | 0.08 | 261 | 0 | 0.27 | 1 | 1 | cs | TRUE
27 | LV_3341-4_0_4_line_27 | NAYY 4x150 SE | 20 | 23 | 0.019512 | 0.208 | 0.08 | 261 | 0 | 0.27 | 1 | 1 | cs | TRUE
28 | LV_3341-4_0_4_line_28 | NAYY 4x150 SE | 22 | 24 | 0.0604 | 0.208 | 0.08 | 261 | 0 | 0.27 | 1 | 1 | cs | TRUE
29 | LV_3341-4_0_4_line_29 | NAYY 4x150 SE | 24 | 25 | 0.011659 | 0.208 | 0.08 | 261 | 0 | 0.27 | 1 | 1 | cs | TRUE
30 | LV_3341-4_0_4_line_30 | NAYY 4x150 SE | 24 | 26 | 0.077943 | 0.208 | 0.08 | 261 | 0 | 0.27 | 1 | 1 | cs | TRUE
31 | LV_3341-4_0_4_line_31 | NAYY 4x150 SE | 26 | 27 | 0.013048 | 0.208 | 0.08 | 261 | 0 | 0.27 | 1 | 1 | cs | TRUE
32 | LV_3341-4_0_4_line_32 | NAYY 4x150 SE | 27 | 93 | 0.012862 | 0.208 | 0.08 | 261 | 0 | 0.27 | 1 | 1 | cs | TRUE
33 | LV_3341-4_0_4_line_33 | NAYY 4x150 SE | 28 | 29 | 0.013068 | 0.208 | 0.08 | 261 | 0 | 0.27 | 1 | 1 | cs | TRUE
34 | LV_3341-4_0_4_line_34 | NAYY 4x150 SE | 28 | 30 | 0.038094 | 0.208 | 0.08 | 261 | 0 | 0.27 | 1 | 1 | cs | TRUE
35 | LV_3341-4_0_4_line_35 | NAYY 4x150 SE | 31 | 32 | 0.0094761 | 0.208 | 0.08 | 261 | 0 | 0.27 | 1 | 1 | cs | TRUE
36 | LV_3341-4_0_4_line_36 | NAYY 4x150 SE | 33 | 69 | 0.014385 | 0.208 | 0.08 | 261 | 0 | 0.27 | 1 | 1 | cs | TRUE
37 | LV_3341-4_0_4_line_37 | NAYY 4x150 SE | 33 | 70 | 0.041692 | 0.208 | 0.08 | 261 | 0 | 0.27 | 1 | 1 | cs | TRUE
38 | LV_3341-4_0_4_line_38 | NAYY 4x150 SE | 33 | 71 | 0.05335 | 0.208 | 0.08 | 261 | 0 | 0.27 | 1 | 1 | cs | TRUE
39 | LV_3341-4_0_4_line_39 | NAYY 4x150 SE | 35 | 36 | 0.024037 | 0.208 | 0.08 | 261 | 0 | 0.27 | 1 | 1 | cs | TRUE
40 | LV_3341-4_0_4_line_40 | NAYY 4x150 SE | 36 | 37 | 0.0045525 | 0.208 | 0.08 | 261 | 0 | 0.27 | 1 | 1 | cs | TRUE
41 | LV_3341-4_0_4_line_41 | NAYY 4x150 SE | 36 | 38 | 0.022124 | 0.208 | 0.08 | 261 | 0 | 0.27 | 1 | 1 | cs | TRUE
42 | LV_3341-4_0_4_line_42 | NAYY 4x150 SE | 38 | 39 | 0.028838 | 0.208 | 0.08 | 261 | 0 | 0.27 | 1 | 1 | cs | TRUE
43 | LV_3341-4_0_4_line_43 | NAYY 4x150 SE | 39 | 40 | 0.019559 | 0.208 | 0.08 | 261 | 0 | 0.27 | 1 | 1 | cs | TRUE
44 | LV_3341-4_0_4_line_44 | NAYY 4x150 SE | 40 | 41 | 0.004434 | 0.208 | 0.08 | 261 | 0 | 0.27 | 1 | 1 | cs | TRUE
45 | LV_3341-4_0_4_line_45 | NAYY 4x150 SE | 41 | 42 | 0.04392 | 0.208 | 0.08 | 261 | 0 | 0.27 | 1 | 1 | cs | TRUE
46 | LV_3341-4_0_4_line_46 | NAYY 4x150 SE | 42 | 50 | 0.0090387 | 0.208 | 0.08 | 261 | 0 | 0.27 | 1 | 1 | cs | TRUE
47 | LV_3341-4_0_4_line_47 | NAYY 4x150 SE | 43 | 44 | 0.0048422 | 0.208 | 0.08 | 261 | 0 | 0.27 | 1 | 1 | cs | TRUE
48 | LV_3341-4_0_4_line_48 | NAYY 4x150 SE | 43 | 45 | 0.010898 | 0.208 | 0.08 | 261 | 0 | 0.27 | 1 | 1 | cs | TRUE
49 | LV_3341-4_0_4_line_49 | NAYY 4x150 SE | 44 | 46 | 0.012267 | 0.208 | 0.08 | 261 | 0 | 0.27 | 1 | 1 | cs | TRUE
50 | LV_3341-4_0_4_line_50 | NAYY 4x150 SE | 46 | 47 | 0.049694 | 0.208 | 0.08 | 261 | 0 | 0.27 | 1 | 1 | cs | TRUE
51 | LV_3341-4_0_4_line_51 | NAYY 4x150 SE | 47 | 48 | 0.023784 | 0.208 | 0.08 | 261 | 0 | 0.27 | 1 | 1 | cs | TRUE
52 | LV_3341-4_0_4_line_52 | NAYY 4x150 SE | 48 | 49 | 0.0034647 | 0.208 | 0.08 | 261 | 0 | 0.27 | 1 | 1 | cs | TRUE
53 | LV_3341-4_0_4_line_53 | NAYY 4x150 SE | 49 | 57 | 0.020571 | 0.208 | 0.08 | 261 | 0 | 0.27 | 1 | 1 | cs | TRUE
54 | LV_3341-4_0_4_line_54 | NAYY 4x150 SE | 50 | 51 | 0.015164 | 0.208 | 0.08 | 261 | 0 | 0.27 | 1 | 1 | cs | TRUE
55 | LV_3341-4_0_4_line_55 | NAYY 4x150 SE | 51 | 52 | 0.014866 | 0.208 | 0.08 | 261 | 0 | 0.27 | 1 | 1 | cs | TRUE
56 | LV_3341-4_0_4_line_56 | NAYY 4x150 SE | 52 | 53 | 0.026104 | 0.208 | 0.08 | 261 | 0 | 0.27 | 1 | 1 | cs | TRUE
57 | LV_3341-4_0_4_line_57 | NAYY 4x150 SE | 53 | 54 | 0.019268 | 0.208 | 0.08 | 261 | 0 | 0.27 | 1 | 1 | cs | TRUE
58 | LV_3341-4_0_4_line_58 | NAYY 4x150 SE | 54 | 55 | 0.0084315 | 0.208 | 0.08 | 261 | 0 | 0.27 | 1 | 1 | cs | TRUE
59 | LV_3341-4_0_4_line_59 | NAYY 4x150 SE | 55 | 56 | 0.046893 | 0.208 | 0.08 | 261 | 0 | 0.27 | 1 | 1 | cs | TRUE
60 | LV_3341-4_0_4_line_60 | NAYY 4x150 SE | 57 | 61 | 0.037389 | 0.208 | 0.08 | 261 | 0 | 0.27 | 1 | 2 | cs | TRUE
61 | LV_3341-4_0_4_line_61 | NAYY 4x150 SE | 57 | 59 | 0.030429 | 0.208 | 0.08 | 261 | 0 | 0.27 | 1 | 2 | cs | TRUE
62 | LV_3341-4_0_4_line_62 | NAYY 4x150 SE | 58 | 59 | 0.026866 | 0.208 | 0.08 | 261 | 0 | 0.27 | 1 | 2 | cs | TRUE
63 | LV_3341-4_0_4_line_63 | NAYY 4x150 SE | 59 | 60 | 0.0087185 | 0.208 | 0.08 | 261 | 0 | 0.27 | 1 | 1 | cs | TRUE
64 | LV_3341-4_0_4_line_64 | NAYY 4x150 SE | 60 | 62 | 0.024635 | 0.208 | 0.08 | 261 | 0 | 0.27 | 1 | 1 | cs | TRUE
65 | LV_3341-4_0_4_line_65 | NAYY 4x150 SE | 61 | 63 | 0.027342 | 0.208 | 0.08 | 261 | 0 | 0.27 | 1 | 2 | cs | TRUE
66 | LV_3341-4_0_4_line_66 | NAYY 4x150 SE | 62 | 64 | 0.010677 | 0.208 | 0.08 | 261 | 0 | 0.27 | 1 | 1 | cs | TRUE
67 | LV_3341-4_0_4_line_67 | NAYY 4x150 SE | 63 | 80 | 0.025182 | 0.208 | 0.08 | 261 | 0 | 0.27 | 1 | 1 | cs | TRUE
68 | LV_3341-4_0_4_line_68 | NAYY 4x150 SE | 64 | 65 | 0.042087 | 0.208 | 0.08 | 261 | 0 | 0.27 | 1 | 1 | cs | TRUE
69 | LV_3341-4_0_4_line_69 | NAYY 4x150 SE | 64 | 66 | 0.025874 | 0.208 | 0.08 | 261 | 0 | 0.27 | 1 | 1 | cs | TRUE
70 | LV_3341-4_0_4_line_70 | NAYY 4x150 SE | 65 | 67 | 0.039329 | 0.208 | 0.08 | 261 | 0 | 0.27 | 1 | 1 | cs | TRUE
71 | LV_3341-4_0_4_line_71 | NAYY 4x150 SE | 66 | 68 | 0.017991 | 0.208 | 0.08 | 261 | 0 | 0.27 | 1 | 1 | cs | TRUE
72 | LV_3341-4_0_4_line_72 | NAYY 4x150 SE | 69 | 72 | 0.00092915 | 0.208 | 0.08 | 261 | 0 | 0.27 | 1 | 1 | cs | TRUE
73 | LV_3341-4_0_4_line_73 | NAYY 4x150 SE | 70 | 73 | 0.003355 | 0.208 | 0.08 | 261 | 0 | 0.27 | 1 | 1 | cs | TRUE
74 | LV_3341-4_0_4_line_74 | NAYY 4x150 SE | 71 | 77 | 0.015356 | 0.208 | 0.08 | 261 | 0 | 0.27 | 1 | 1 | cs | TRUE
75 | LV_3341-4_0_4_line_75 | NAYY 4x150 SE | 71 | 76 | 0.051626 | 0.208 | 0.08 | 261 | 0 | 0.27 | 1 | 1 | cs | TRUE
76 | LV_3341-4_0_4_line_76 | NAYY 4x150 SE | 73 | 74 | 0.023082 | 0.208 | 0.08 | 261 | 0 | 0.27 | 1 | 1 | cs | TRUE
77 | LV_3341-4_0_4_line_77 | NAYY 4x150 SE | 74 | 75 | 0.0040704 | 0.208 | 0.08 | 261 | 0 | 0.27 | 1 | 1 | cs | TRUE
78 | LV_3341-4_0_4_line_78 | NAYY 4x150 SE | 77 | 78 | 0.01609 | 0.208 | 0.08 | 261 | 0 | 0.27 | 1 | 1 | cs | TRUE
79 | LV_3341-4_0_4_line_79 | NAYY 4x150 SE | 78 | 79 | 0.026073 | 0.208 | 0.08 | 261 | 0 | 0.27 | 1 | 1 | cs | TRUE
80 | LV_3341-4_0_4_line_80 | NAYY 4x150 SE | 80 | 81 | 0.018636 | 0.208 | 0.08 | 261 | 0 | 0.27 | 1 | 1 | cs | TRUE
81 | LV_3341-4_0_4_line_81 | NAYY 4x150 SE | 81 | 82 | 0.0091823 | 0.208 | 0.08 | 261 | 0 | 0.27 | 1 | 1 | cs | TRUE
82 | LV_3341-4_0_4_line_82 | NAYY 4x150 SE | 82 | 83 | 0.0072214 | 0.208 | 0.08 | 261 | 0 | 0.27 | 1 | 1 | cs | TRUE
83 | LV_3341-4_0_4_line_83 | NAYY 4x150 SE | 83 | 84 | 0.014213 | 0.208 | 0.08 | 261 | 0 | 0.27 | 1 | 1 | cs | TRUE
84 | LV_3341-4_0_4_line_84 | NAYY 4x150 SE | 84 | 85 | 0.0081686 | 0.208 | 0.08 | 261 | 0 | 0.27 | 1 | 1 | cs | TRUE
85 | LV_3341-4_0_4_line_85 | NAYY 4x150 SE | 85 | 86 | 0.018848 | 0.208 | 0.08 | 261 | 0 | 0.27 | 1 | 1 | cs | TRUE
86 | LV_3341-4_0_4_line_86 | NAYY 4x150 SE | 86 | 87 | 0.015029 | 0.208 | 0.08 | 261 | 0 | 0.27 | 1 | 1 | cs | TRUE
87 | LV_3341-4_0_4_line_87 | NAYY 4x150 SE | 87 | 88 | 0.0181 | 0.208 | 0.08 | 261 | 0 | 0.27 | 1 | 1 | cs | TRUE
88 | LV_3341-4_0_4_line_88 | NAYY 4x150 SE | 88 | 89 | 0.013667 | 0.208 | 0.08 | 261 | 0 | 0.27 | 1 | 1 | cs | TRUE
89 | LV_3341-4_0_4_line_89 | NAYY 4x150 SE | 89 | 97 | 0.024275 | 0.208 | 0.08 | 261 | 0 | 0.27 | 1 | 1 | cs | TRUE
90 | LV_3341-4_0_4_line_90 | NAYY 4x150 SE | 90 | 91 | 0.0035048 | 0.208 | 0.08 | 261 | 0 | 0.27 | 1 | 1 | cs | TRUE
91 | LV_3341-4_0_4_line_91 | NAYY 4x150 SE | 90 | 92 | 0.015209 | 0.208 | 0.08 | 261 | 0 | 0.27 | 1 | 1 | cs | TRUE
92 | LV_3341-4_0_4_line_92 | NAYY 4x150 SE | 92 | 93 | 0.013472 | 0.208 | 0.08 | 261 | 0 | 0.27 | 1 | 1 | cs | TRUE
93 | LV_3341-4_0_4_line_93 | NAYY 4x150 SE | 92 | 94 | 0.030515 | 0.208 | 0.08 | 261 | 0 | 0.27 | 1 | 1 | cs | TRUE
94 | LV_3341-4_0_4_line_94 | NAYY 4x150 SE | 94 | 95 | 0.0025681 | 0.208 | 0.08 | 261 | 0 | 0.27 | 1 | 1 | cs | TRUE
95 | LV_3341-4_0_4_line_95 | NAYY 4x150 SE | 95 | 96 | 0.025835 | 0.208 | 0.08 | 261 | 0 | 0.27 | 1 | 1 | cs | TRUE
96 | LV_3341-4_0_4_line_96 | NAYY 4x150 SE | 96 | 97 | 0.0081311 | 0.208 | 0.08 | 261 | 0 | 0.27 | 1 | 1 | cs | TRUE
97 | LV_3341-4_0_4_line_97 | NAYY 4x150 SE | 97 | 98 | 0.012612 | 0.208 | 0.08 | 261 | 0 | 0.27 | 1 | 1 | cs | TRUE

## trafo
| name | std_type | hv_bus | lv_bus | sn_mva | vn_hv_kv | vn_lv_kv | vk_percent | vkr_percent | pfe_kw | i0_percent | shift_degree | tap_side | tap_neutral | tap_min | tap_max | tap_step_percent | tap_step_degree | tap_pos | tap_phase_shifter | parallel | df | in_service
0 | LV_3341-4_0_4_trafo_75 | 0.25 MVA 20/0.4 kV | 99 | 61 | 0.25 | 20 | 0.4 | 6 | 1.44 | 0.8 | 0.32 | 150 | hv | 0 | -2 | 2 | 2.5 | 0 | 0 | FALSE | 1 | 1 | TRUE

## line_geodata
| x0 | y0 | x1 | y1 | x2 | y2 | x3 | y3 | x4 | y4 | x5 | y5
0 | 2720523.226 | 1233254.7356 | 2720511.3033 | 1233255.2276 | 2720481.9989 | 1233250.9078 | 2720475.3265 | 1233251.2951 | 2720468.1395 | 1233252.2184
1 | 2720551.5651 | 1233245.792 | 2720542.0065 | 1233250.324 | 2720532.4731 | 1233252.866 | 2720523.226 | 1233254.7356
2 | 2720466.1313 | 1233252.4763 | 2720468.1395 | 1233252.2184
3 | 2720551.5651 | 1233245.792 | 2720558.1556 | 1233241.2331 | 2720560.8977 | 1233238.9646 | 2720578.4219 | 1233224.4417 | 2720592.4395 | 1233213.5038
4 | 2720551.5651 | 1233245.792 | 2720556.8492 | 1233255.5959 | 2720555.5053 | 1233261.7672
5 | 2720466.1313 | 1233252.4763 | 2720427.9937 | 1233263.9795 | 2720439.0649 | 1233287.178
6 | 2720466.1313 | 1233252.4763 | 2720480.7248 | 1233230.0874 | 2720489.6209 | 1233211.1747 | 2720494.1626 | 1233196.7015
7 | 2720597.4817 | 1233209.5693 | 2720592.4395 | 1233213.5038
8 | 2720555.5053 | 1233261.7672 | 2720554.5274 | 1233266.2574 | 2720551.2024 | 1233269.6966
9 | 2720439.0649 | 1233287.178 | 2720421.0949 | 1233296.5677
10 | 2720439.0649 | 1233287.178 | 2720450.1017 | 1233284.3844
11 | 2720495.9414 | 1233175.1294 | 2720497.062 | 1233187.462 | 2720494.1626 | 1233196.7015
12 | 2720597.4817 | 1233209.5693 | 2720612.7111 | 1233197.6857
13 | 2720551.2024 | 1233269.6966 | 2720534.6622 | 1233286.8045 | 2720520.0349 | 1233297.0391
14 | 2720421.0949 | 1233296.5677 | 2720414.6858 | 1233299.9166 | 2720414.3099 | 1233305.7581
15 | 2720459.043 | 1233282.1213 | 2720450.1017 | 1233284.3844
16 | 2720495.9414 | 1233175.1294 | 2720508.3217 | 1233173.0009 | 2720516.9141 | 1233168.1558
17 | 2720495.9414 | 1233175.1294 | 2720492.7481 | 1233153.3471
18 | 2720618.7652 | 1233192.9617 | 2720612.7111 | 1233197.6857
19 | 2720518.6263 | 1233298.0247 | 2720520.0349 | 1233297.0391
20 | 2720636.8425 | 1233706.7592 | 2720634.8442 | 1233705.3413 | 2720627.6136 | 1233701.547 | 2720622.9723 | 1233699.2732 | 2720620.5105 | 1233697.6815
21 | 2720612.6224 | 1233695.8159 | 2720614.5273 | 1233695.61 | 2720618.7641 | 1233696.5523 | 2720620.5105 | 1233697.6815
22 | 2720595.3275 | 1233706.9406 | 2720598.5149 | 1233703.9918 | 2720604.8912 | 1233699.5176 | 2720611.4762 | 1233695.9483 | 2720612.6224 | 1233695.8159
23 | 2720612.6224 | 1233695.8159 | 2720633.8934 | 1233603.7733
24 | 2720595.3275 | 1233706.9406 | 2720591.8927 | 1233710.1402 | 2720588.677 | 1233714.8041
25 | 2720595.3275 | 1233706.9406 | 2720593.9941 | 1233704.734 | 2720575.1705 | 1233686.3484
26 | 2720633.8934 | 1233603.7733 | 2720636.355 | 1233590.3346 | 2720639.1993 | 1233570.354 | 2720645.6479 | 1233542.9406 | 2720646.4668 | 1233528.8475
27 | 2720577.6585 | 1233730.9015 | 2720582.2559 | 1233724.5229 | 2720587.492 | 1233716.5227 | 2720588.677 | 1233714.8041
28 | 2720646.4668 | 1233528.8475 | 2720648.1514 | 1233499.8566 | 2720647.8548 | 1233484.2602 | 2720661.8947 | 1233477.0991
29 | 2720661.8947 | 1233477.0991 | 2720672.281 | 1233471.8016
30 | 2720589.502 | 1233448.2136 | 2720661.8947 | 1233477.0991
31 | 2720589.502 | 1233448.2136 | 2720587.348 | 1233443.8998 | 2720588.8479 | 1233435.8112
32 | 2720588.8479 | 1233435.8112 | 2720589.355 | 1233433.0762 | 2720583.2473 | 1233425.0569 | 2720583.2473 | 1233425.0569
33 | 2720505.1837 | 1233105.356 | 2720497.1013 | 1233115.6246
34 | 2720492.7481 | 1233153.3471 | 2720493.7727 | 1233133.4518 | 2720496.9011 | 1233115.8789 | 2720497.1013 | 1233115.6246
35 | 2720516.9141 | 1233168.1558 | 2720525.1684 | 1233163.5015
36 | 2720424.1582 | 1233316.2437 | 2720414.3099 | 1233305.7581 | 2720414.3099 | 1233305.7581
37 | 2720414.3099 | 1233305.7581 | 2720383.3007 | 1233333.6268
38 | 2720414.3099 | 1233305.7581 | 2720361.2438 | 1233300.2564
39 | 2720622.3544 | 1233190.161 | 2720640.5795 | 1233174.4894
40 | 2720622.3544 | 1233190.161 | 2720618.7652 | 1233192.9617
41 | 2720622.3544 | 1233190.161 | 2720642.0982 | 1233200.1433
42 | 2720642.0982 | 1233200.1433 | 2720649.3939 | 1233203.8319 | 2720666.2703 | 1233215.7543
43 | 2720682.2452 | 1233227.0398 | 2720666.2703 | 1233215.7543
44 | 2720682.2452 | 1233227.0398 | 2720685.906 | 1233229.5416
45 | 2720685.906 | 1233229.5416 | 2720695.2423 | 1233235.922 | 2720695.863 | 1233243.0181 | 2720681.9454 | 1233263.4075 | 2720681.3225 | 1233263.9127
46 | 2720674.3027 | 1233269.6066 | 2720681.3225 | 1233263.9127
47 | 2720624.5412 | 1233273.7796 | 2720619.9449 | 1233272.2561
48 | 2720628.8626 | 1233281.0108 | 2720629.5588 | 1233275.4427 | 2720624.5412 | 1233273.7796
49 | 2720619.9449 | 1233272.2561 | 2720619.9449 | 1233272.2561 | 2720611.3272 | 1233280.9859
50 | 2720611.3272 | 1233280.9859 | 2720589.9202 | 1233302.6714 | 2720571.2712 | 1233307.3302
51 | 2720547.5419 | 1233308.939 | 2720571.2712 | 1233307.3302 | 2720571.2712 | 1233307.3302
52 | 2720547.5419 | 1233308.939 | 2720547.5419 | 1233308.939 | 2720544.5122 | 1233310.6199
53 | 2720526.5243 | 1233320.6 | 2720544.5122 | 1233310.6199
54 | 2720674.3027 | 1233269.6066 | 2720662.5255 | 1233279.1592 | 2720662.5255 | 1233279.1592
55 | 2720647.9665 | 1233282.1631 | 2720662.5255 | 1233279.1592
56 | 2720647.9665 | 1233282.1631 | 2720643.7332 | 1233283.0365 | 2720633.5437 | 1233291.0361 | 2720629.5535 | 1233298.9102
57 | 2720620.844 | 1233316.0973 | 2720629.5535 | 1233298.9102
58 | 2720619.7327 | 1233324.1962 | 2720619.4768 | 1233318.7952 | 2720620.844 | 1233316.0973
59 | 2720619.7327 | 1233324.1962 | 2720619.8797 | 1233327.2992 | 2720625.1333 | 1233334.4894 | 2720632.8703 | 1233333.5123 | 2720652.7922 | 1233321.7405 | 2720656.7343 | 1233321.6312
60 | 2720526.5243 | 1233320.6 | 2720529.4876 | 1233324.5966 | 2720527.6001 | 1233329.1621 | 2720503.5799 | 1233342.4969
61 | 2720499.3898 | 1233315.3567 | 2720502.6804 | 1233321.1392 | 2720526.5243 | 1233320.6
62 | 2720499.3898 | 1233315.3567 | 2720500.6218 | 1233310.6223 | 2720518.6263 | 1233298.0247
63 | 2720499.3898 | 1233315.3567 | 2720492.4623 | 1233320.6504
64 | 2720492.4623 | 1233320.6504 | 2720472.8879 | 1233335.6086
65 | 2720503.5799 | 1233342.4969 | 2720489.4356 | 1233365.8957 | 2720489.4356 | 1233365.8957
66 | 2720464.4045 | 1233342.0913 | 2720472.8879 | 1233335.6086
67 | 2720489.4356 | 1233365.8957 | 2720484.4238 | 1233390.5736
68 | 2720464.4045 | 1233342.0913 | 2720448.9508 | 1233346.415 | 2720431.3163 | 1233364.917 | 2720431.0517 | 1233365.3175
69 | 2720464.4045 | 1233342.0913 | 2720463.0828 | 1233355.353 | 2720456.4693 | 1233366.0149
70 | 2720409.3702 | 1233398.13 | 2720431.0517 | 1233365.3175
71 | 2720446.9861 | 1233381.3033 | 2720456.4693 | 1233366.0149
72 | 2720424.7943 | 1233316.921 | 2720424.1582 | 1233316.2437
73 | 2720383.3007 | 1233333.6268 | 2720380.3154 | 1233335.1578
74 | 2720354.6466 | 1233286.3897 | 2720361.2438 | 1233300.2564
75 | 2720330.6759 | 1233334.3909 | 2720356.4205 | 1233319.5634 | 2720362.39 | 1233312.0004 | 2720363.3487 | 1233304.6806 | 2720361.2438 | 1233300.2564
76 | 2720380.3154 | 1233335.1578 | 2720359.7772 | 1233345.6914
77 | 2720359.7772 | 1233345.6914 | 2720356.1553 | 1233347.5489
78 | 2720354.6466 | 1233286.3897 | 2720339.435 | 1233291.6346
79 | 2720339.435 | 1233291.6346 | 2720314.7863 | 1233300.1333
80 | 2720484.4238 | 1233390.5736 | 2720482.7131 | 1233398.9972 | 2720485.6536 | 1233408.5979 | 2720485.6536 | 1233408.5979
81 | 2720485.6536 | 1233408.5979 | 2720493.8627 | 1233412.712
82 | 2720493.8627 | 1233412.712 | 2720500.6383 | 1233410.2141 | 2720500.6383 | 1233410.2141
83 | 2720510.019 | 1233399.5369 | 2720500.6383 | 1233410.2141
84 | 2720510.019 | 1233399.5369 | 2720515.4105 | 1233393.4002
85 | 2720515.4105 | 1233393.4002 | 2720518.5303 | 1233389.8493 | 2720530.9868 | 1233383.1965 | 2720530.9868 | 1233383.1965
86 | 2720546.0115 | 1233382.8454 | 2720546.0115 | 1233382.8454 | 2720530.9868 | 1233383.1965
87 | 2720546.0115 | 1233382.8454 | 2720560.8652 | 1233372.5022
88 | 2720560.8652 | 1233372.5022 | 2720568.5113 | 1233367.178 | 2720572.8539 | 1233367.4294
89 | 2720596.4301 | 1233364.3643 | 2720585.9696 | 1233368.1885 | 2720572.8539 | 1233367.4294
90 | 2720562.6412 | 1233435.4918 | 2720564.2574 | 1233432.3819
91 | 2720571.2708 | 1233418.8868 | 2720564.2574 | 1233432.3819
92 | 2720571.2708 | 1233418.8868 | 2720583.2473 | 1233425.0569
93 | 2720571.2708 | 1233418.8868 | 2720574.832 | 1233409.0956 | 2720587.8357 | 1233393.7742
94 | 2720587.8357 | 1233393.7742 | 2720589.4975 | 1233391.8163
95 | 2720589.4975 | 1233391.8163 | 2720601.4601 | 1233377.7216 | 2720601.4208 | 1233370.3738
96 | 2720596.4301 | 1233364.3643 | 2720601.4143 | 1233369.1582 | 2720601.4208 | 1233370.3738
97 | 2720596.4301 | 1233364.3643 | 2720603.7352 | 1233354.0709

## bus_geodata
| x | y | coords
0 | 2720523.226 | 1233254.7356
1 | 2720468.1395 | 1233252.2184
2 | 2720551.5651 | 1233245.792
3 | 2720466.1313 | 1233252.4763
4 | 2720592.4395 | 1233213.5038
5 | 2720555.5053 | 1233261.7672
6 | 2720439.0649 | 1233287.178
7 | 2720494.1626 | 1233196.7015
8 | 2720597.4817 | 1233209.5693
9 | 2720551.2024 | 1233269.6966
10 | 2720421.0949 | 1233296.5677
11 | 2720450.1017 | 1233284.3844
12 | 2720495.9414 | 1233175.1294
13 | 2720612.7111 | 1233197.6857
14 | 2720520.0349 | 1233297.0391
15 | 2720636.8425 | 1233706.7592
16 | 2720620.5105 | 1233697.6815
17 | 2720612.6224 | 1233695.8159
18 | 2720595.3275 | 1233706.9406
19 | 2720633.8934 | 1233603.7733
20 | 2720588.677 | 1233714.8041
21 | 2720575.1705 | 1233686.3484
22 | 2720646.4668 | 1233528.8475
23 | 2720577.6585 | 1233730.9015
24 | 2720661.8947 | 1233477.0991
25 | 2720672.281 | 1233471.8016
26 | 2720589.502 | 1233448.2136
27 | 2720588.8479 | 1233435.8112
28 | 2720497.1013 | 1233115.6246
29 | 2720505.1837 | 1233105.356
30 | 2720492.7481 | 1233153.3471
31 | 2720516.9141 | 1233168.1558
32 | 2720525.1684 | 1233163.5015
33 | 2720414.3099 | 1233305.7581
34 | 2720459.0431 | 1233282.1213
35 | 2720640.5795 | 1233174.4894
36 | 2720622.3544 | 1233190.161
37 | 2720618.7652 | 1233192.9617
38 | 2720642.0982 | 1233200.1433
39 | 2720666.2703 | 1233215.7543
40 | 2720682.2452 | 1233227.0398
41 | 2720685.906 | 1233229.5416
42 | 2720681.3225 | 1233263.9127
43 | 2720624.5412 | 1233273.7796
44 | 2720619.9449 | 1233272.2561
45 | 2720628.8626 | 1233281.0108
46 | 2720611.3272 | 1233280.9859
47 | 2720571.2712 | 1233307.3302
48 | 2720547.5419 | 1233308.939
49 | 2720544.5122 | 1233310.6199
50 | 2720674.3027 | 1233269.6066
51 | 2720662.5256 | 1233279.1592
52 | 2720647.9665 | 1233282.1631
53 | 2720629.5535 | 1233298.9102
54 | 2720620.844 | 1233316.0973
55 | 2720619.7327 | 1233324.1962
56 | 2720656.7343 | 1233321.6312
57 | 2720526.5243 | 1233320.6
58 | 2720518.6263 | 1233298.0247
59 | 2720499.3898 | 1233315.3567
60 | 2720492.4623 | 1233320.6504
61 | 2720503.5799 | 1233342.4969
62 | 2720472.8879 | 1233335.6086
63 | 2720489.4356 | 1233365.8957
64 | 2720464.4045 | 1233342.0913
65 | 2720431.0517 | 1233365.3175
66 | 2720456.4693 | 1233366.0149
67 | 2720409.3702 | 1233398.13
68 | 2720446.9861 | 1233381.3033
69 | 2720424.1582 | 1233316.2437
70 | 2720383.3007 | 1233333.6268
71 | 2720361.2438 | 1233300.2564
72 | 2720424.7943 | 1233316.921
73 | 2720380.3154 | 1233335.1578
74 | 2720359.7772 | 1233345.6914
75 | 2720356.1553 | 1233347.5489
76 | 2720330.6759 | 1233334.3909
77 | 2720354.6466 | 1233286.3897
78 | 2720339.435 | 1233291.6346
79 | 2720314.7863 | 1233300.1333
80 | 2720484.4238 | 1233390.5736
81 | 2720485.6536 | 1233408.5979
82 | 2720493.8627 | 1233412.7121
83 | 2720500.6383 | 1233410.2141
84 | 2720510.019 | 1233399.5369
85 | 2720515.4105 | 1233393.4002
86 | 2720530.9868 | 1233383.1965
87 | 2720546.0115 | 1233382.8454
88 | 2720560.8652 | 1233372.5022
89 | 2720572.8539 | 1233367.4294
90 | 2720564.2574 | 1233432.3819
91 | 2720562.6412 | 1233435.4918
92 | 2720571.2708 | 1233418.8868
93 | 2720583.2473 | 1233425.0569
94 | 2720587.8357 | 1233393.7742
95 | 2720589.4975 | 1233391.8163
96 | 2720601.4208 | 1233370.3738
97 | 2720596.4301 | 1233364.3643
98 | 2720603.7352 | 1233354.0709
99 | 2720526.5243 | 1233320.6

## line_std_types
| c_nf_per_km | r_ohm_per_km | x_ohm_per_km | max_i_ka | type | q_mm2 | alpha | voltage_rating
NAYY 4x50 SE | 210 | 0.642 | 0.083 | 0.142 | cs | 50 | 0.00403 | LV
NAYY 4x120 SE | 264 | 0.225 | 0.08 | 0.242 | cs | 120 | 0.00403 | LV
NAYY 4x150 SE | 261 | 0.208 | 0.08 | 0.27 | cs | 150 | 0.00403 | LV
NA2XS2Y 1x95 RM/25 12/20 kV | 216 | 0.313 | 0.132 | 0.252 | cs | 95 | 0.00403 | MV
NA2XS2Y 1x185 RM/25 12/20 kV | 273 | 0.161 | 0.117 | 0.362 | cs | 185 | 0.00403 | MV
NA2XS2Y 1x240 RM/25 12/20 kV | 304 | 0.122 | 0.112 | 0.421 | cs | 240 | 0.00403 | MV
NA2XS2Y 1x95 RM/25 6/10 kV | 315 | 0.313 | 0.123 | 0.249 | cs | 95 | 0.00403 | MV
NA2XS2Y 1x185 RM/25 6/10 kV | 406 | 0.161 | 0.11 | 0.358 | cs | 185 | 0.00403 | MV
NA2XS2Y 1x240 RM/25 6/10 kV | 456 | 0.122 | 0.105 | 0.416 | cs | 240 | 0.00403 | MV
NA2XS2Y 1x150 RM/25 12/20 kV | 250 | 0.206 | 0.116 | 0.319 | cs | 150 | 0.00403 | MV
NA2XS2Y 1x120 RM/25 12/20 kV | 230 | 0.253 | 0.119 | 0.283 | cs | 120 | 0.00403 | MV
NA2XS2Y 1x70 RM/25 12/20 kV | 190 | 0.443 | 0.132 | 0.22 | cs | 70 | 0.00403 | MV
NA2XS2Y 1x150 RM/25 6/10 kV | 360 | 0.206 | 0.11 | 0.315 | cs | 150 | 0.00403 | MV
NA2XS2Y 1x120 RM/25 6/10 kV | 340 | 0.253 | 0.113 | 0.28 | cs | 120 | 0.00403 | MV
NA2XS2Y 1x70 RM/25 6/10 kV | 280 | 0.443 | 0.123 | 0.217 | cs | 70 | 0.00403 | MV
N2XS(FL)2Y 1x120 RM/35 64/110 kV | 112 | 0.153 | 0.166 | 0.366 | cs | 120 | 0.00393 | HV
N2XS(FL)2Y 1x185 RM/35 64/110 kV | 125 | 0.099 | 0.156 | 0.457 | cs | 185 | 0.00393 | HV
N2XS(FL)2Y 1x240 RM/35 64/110 kV | 135 | 0.075 | 0.149 | 0.526 | cs | 240 | 0.00393 | HV
N2XS(FL)2Y 1x300 RM/35 64/110 kV | 144 | 0.06 | 0.144 | 0.588 | cs | 300 | 0.00393 | HV
15-AL1/3-ST1A 0.4 | 11 | 1.8769 | 0.35 | 0.105 | ol | 16 | 0.00403 | LV
24-AL1/4-ST1A 0.4 | 11.25 | 1.2012 | 0.335 | 0.14 | ol | 24 | 0.00403 | LV
48-AL1/8-ST1A 0.4 | 12.2 | 0.5939 | 0.3 | 0.21 | ol | 48 | 0.00403 | LV
94-AL1/15-ST1A 0.4 | 13.2 | 0.306 | 0.29 | 0.35 | ol | 94 | 0.00403 | LV
34-AL1/6-ST1A 10.0 | 9.7 | 0.8342 | 0.36 | 0.17 | ol | 34 | 0.00403 | MV
48-AL1/8-ST1A 10.0 | 10.1 | 0.5939 | 0.35 | 0.21 | ol | 48 | 0.00403 | MV
70-AL1/11-ST1A 10.0 | 10.4 | 0.4132 | 0.339 | 0.29 | ol | 70 | 0.00403 | MV
94-AL1/15-ST1A 10.0 | 10.75 | 0.306 | 0.33 | 0.35 | ol | 94 | 0.00403 | MV
122-AL1/20-ST1A 10.0 | 11.1 | 0.2376 | 0.323 | 0.41 | ol | 122 | 0.00403 | MV
149-AL1/24-ST1A 10.0 | 11.25 | 0.194 | 0.315 | 0.47 | ol | 149 | 0.00403 | MV
34-AL1/6-ST1A 20.0 | 9.15 | 0.8342 | 0.382 | 0.17 | ol | 34 | 0.00403 | MV
48-AL1/8-ST1A 20.0 | 9.5 | 0.5939 | 0.372 | 0.21 | ol | 48 | 0.00403 | MV
70-AL1/11-ST1A 20.0 | 9.7 | 0.4132 | 0.36 | 0.29 | ol | 70 | 0.00403 | MV
94-AL1/15-ST1A 20.0 | 10 | 0.306 | 0.35 | 0.35 | ol | 94 | 0.00403 | MV
122-AL1/20-ST1A 20.0 | 10.3 | 0.2376 | 0.344 | 0.41 | ol | 122 | 0.00403 | MV
149-AL1/24-ST1A 20.0 | 10.5 | 0.194 | 0.337 | 0.47 | ol | 149 | 0.00403 | MV
184-AL1/30-ST1A 20.0 | 10.75 | 0.1571 | 0.33 | 0.535 | ol | 184 | 0.00403 | MV
243-AL1/39-ST1A 20.0 | 11 | 0.1188 | 0.32 | 0.645 | ol | 243 | 0.00403 | MV
48-AL1/8-ST1A 110.0 | 8 | 0.5939 | 0.46 | 0.21 | ol | 48 | 0.00403 | HV
70-AL1/11-ST1A 110.0 | 8.4 | 0.4132 | 0.45 | 0.29 | ol | 70 | 0.00403 | HV
94-AL1/15-ST1A 110.0 | 8.65 | 0.306 | 0.44 | 0.35 | ol | 94 | 0.00403 | HV
122-AL1/20-ST1A 110.0 | 8.5 | 0.2376 | 0.43 | 0.41 | ol | 122 | 0.00403 | HV
149-AL1/24-ST1A 110.0 | 8.75 | 0.194 | 0.41 | 0.47 | ol | 149 | 0.00403 | HV
184-AL1/30-ST1A 110.0 | 8.8 | 0.1571 | 0.4 | 0.535 | ol | 184 | 0.00403 | HV
243-AL1/39-ST1A 110.0 | 9 | 0.1188 | 0.39 | 0.645 | ol | 243 | 0.00403 | HV
305-AL1/39-ST1A 110.0 | 9.2 | 0.0949 | 0.38 | 0.74 | ol | 305 | 0.00403 | HV
490-AL1/64-ST1A 110.0 | 9.75 | 0.059 | 0.37 | 0.96 | ol | 490 | 0.00403 | HV
679-AL1/86-ST1A 110.0 | 9.95 | 0.042 | 0.36 | 1.15 | ol | 679 | 0.00403 | HV
490-AL1/64-ST1A 220.0 | 10 | 0.059 | 0.285 | 0.96 | ol | 490 | 0.00403 | HV
679-AL1/86-ST1A 220.0 | 11.7 | 0.042 | 0.275 | 1.15 | ol | 679 | 0.00403 | HV
490-AL1/64-ST1A 380.0 | 11 | 0.059 | 0.253 | 0.96 | ol | 490 | 0.00403 | HV
679-AL1/86-ST1A 380.0 | 14.6 | 0.042 | 0.25 | 1.15 | ol | 679 | 0.00403 | HV

## trafo_std_types
| i0_percent | pfe_kw | vkr_percent | sn_mva | vn_lv_kv | vn_hv_kv | vk_percent | shift_degree | vector_group | tap_side | tap_neutral | tap_min | tap_max | tap_step_degree | tap_step_percent | tap_phase_shifter
160 MVA 380/110 kV | 0.06 | 60 | 0.25 | 160 | 110 | 380 | 12.2 | 0 | Yy0 | hv | 0 | -9 | 9 | 0 | 1.5 | FALSE
100 MVA 220/110 kV | 0.06 | 55 | 0.26 | 100 | 110 | 220 | 12 | 0 | Yy0 | hv | 0 | -9 | 9 | 0 | 1.5 | FALSE
63 MVA 110/20 kV | 0.04 | 22 | 0.32 | 63 | 20 | 110 | 18 | 150 | YNd5 | hv | 0 | -9 | 9 | 0 | 1.5 | FALSE
40 MVA 110/20 kV | 0.05 | 18 | 0.34 | 40 | 20 | 110 | 16.2 | 150 | YNd5 | hv | 0 | -9 | 9 | 0 | 1.5 | FALSE
25 MVA 110/20 kV | 0.07 | 14 | 0.41 | 25 | 20 | 110 | 12 | 150 | YNd5 | hv | 0 | -9 | 9 | 0 | 1.5 | FALSE
63 MVA 110/10 kV | 0.04 | 22 | 0.32 | 63 | 10 | 110 | 18 | 150 | YNd5 | hv | 0 | -9 | 9 | 0 | 1.5 | FALSE
40 MVA 110/10 kV | 0.05 | 18 | 0.34 | 40 | 10 | 110 | 16.2 | 150 | YNd5 | hv | 0 | -9 | 9 | 0 | 1.5 | FALSE
25 MVA 110/10 kV | 0.07 | 14 | 0.41 | 25 | 10 | 110 | 12 | 150 | YNd5 | hv | 0 | -9 | 9 | 0 | 1.5 | FALSE
0.25 MVA 20/0.4 kV | 0.32 | 0.8 | 1.44 | 0.25 | 0.4 | 20 | 6 | 150 | Yzn5 | hv | 0 | -2 | 2 | 0 | 2.5 | FALSE
0.4 MVA 20/0.4 kV | 0.3375 | 1.35 | 1.425 | 0.4 | 0.4 | 20 | 6 | 150 | Dyn5 | hv | 0 | -2 | 2 | 0 | 2.5 | FALSE
0.63 MVA 20/0.4 kV | 0.2619 | 1.65 | 1.206 | 0.63 | 0.4 | 20 | 6 | 150 | Dyn5 | hv | 0 | -2 | 2 | 0 | 2.5 | FALSE
0.25 MVA 10/0.4 kV | 0.24 | 0.6 | 1.2 | 0.25 | 0.4 | 10 | 4 | 150 | Dyn5 | hv | 0 | -2 | 2 | 0 | 2.5 | FALSE
0.4 MVA 10/0.4 kV | 0.2375 | 0.95 | 1.325 | 0.4 | 0.4 | 10 | 4 | 150 | Dyn5 | hv | 0 | -2 | 2 | 0 | 2.5 | FALSE
0.63 MVA 10/0.4 kV | 0.1873 | 1.18 | 1.0794 | 0.63 | 0.4 | 10 | 4 | 150 | Dyn5 | hv | 0 | -2 | 2 | 0 | 2.5 | FALSE

## trafo3w_std_types
| sn_hv_mva | sn_mv_mva | sn_lv_mva | vn_hv_kv | vn_mv_kv | vn_lv_kv | vk_hv_percent | vk_mv_percent | vk_lv_percent | vkr_hv_percent | vkr_mv_percent | vkr_lv_percent | pfe_kw | i0_percent | shift_mv_degree | shift_lv_degree | vector_group | tap_side | tap_neutral | tap_min | tap_max | tap_step_percent
63/25/38 MVA 110/20/10 kV | 63 | 25 | 38 | 110 | 20 | 10 | 10.4 | 10.4 | 10.4 | 0.28 | 0.32 | 0.35 | 35 | 0.89 | 0 | 0 | YN0yn0yn0 | hv | 0 | -10 | 10 | 1.2
63/25/38 MVA 110/10/10 kV | 63 | 25 | 38 | 110 | 10 | 10 | 10.4 | 10.4 | 10.4 | 0.28 | 0.32 | 0.35 | 35 | 0.89 | 0 | 0 | YN0yn0yn0 | hv | 0 | -10 | 10 | 1.2

## fuse_std_types
| fuse_type | i_rated_a | t_avg | t_min | t_total | x_avg | x_min | x_total
HV 100A | HV 100A | 100 | 0 | [10.0, 3.64, 0.854, 0.281, 0.1, 0.0531, 0.022, 0.01] | [10.0, 4.267, 1.21, 0.403, 0.1, 0.058, 0.022, 0.01] | 0 | [300.0, 350.0, 450.0, 550.0, 700.0, 850.0, 1200.0, 1752.0] | [600.0, 700.0, 900.0, 1150.0, 1665.0, 2000.0, 3000.0, 4313.0]
HV 10A | HV 10A | 10 | 0 | [10.0, 1675.0, 0.344, 0.156, 0.1, 0.0417, 0.0171, 0.01] | [10.0, 1.3, 0.3, 0.155, 0.1, 0.0555, 0.023, 0.01] | 0 | [30.0, 32.0, 35.0, 37.0, 39.0, 50.0, 70.0, 88.0] | [60.0, 70.0, 80.0, 87.0, 94.0, 110.0, 150.0, 216.0]
HV 125A | HV 125A | 125 | 0 | [10.0, 1.82, 0.344, 0.1, 0.0467, 0.0269, 0.01] | [10.0, 2.478, 0.426, 0.1, 0.0427, 0.0211, 0.01] | 0 | [375.0, 500.0, 700.0, 925.0, 1200.0, 1500.0, 2341.0] | [750.0, 1000.0, 1500.0, 2200.0, 3000.0, 4000.0, 5765.0]
HV 160A | HV 160A | 160 | 0 | [10.0, 4.15, 1.03, 0.198, 0.1, 0.051, 0.0172, 0.01] | [10.0, 2.3, 0.734, 0.274, 0.1, 0.046, 0.0177, 0.01] | 0 | [480.0, 550.0, 700.0, 1000.0, 1260.0, 1600.0, 2500.0, 3227.0] | [960.0, 1300.0, 1700.0, 2200.0, 2996.0, 4000.0, 6000.0, 7946.0]
HV 16A | HV 16A | 16 | 0 | [10.0, 0.352, 0.164, 0.1, 0.0649, 0.0342, 0.01] | [10.0, 2.34, 0.722, 0.181, 0.1, 0.055, 0.0296, 0.01] | 0 | [48.0, 60.0, 65.0, 71.0, 80.0, 100.0, 162.0] | [96.0, 110.0, 125.0, 150.0, 168.0, 200.0, 250.0, 398.0]
HV 200A | HV 200A | 200 | 0 | [10.0, 4.267, 1.21, 0.403, 0.1, 0.058, 0.022, 0.01] | [10.0, 3.73, 1.654, 0.328, 0.1, 0.0531, 0.019, 0.01] | 0 | [600.0, 700.0, 900.0, 1150.0, 1665.0, 2000.0, 3000.0, 4313.0] | [1200.0, 1500.0, 1800.0, 2700.0, 3960.0, 5000.0, 7500.0, 10620.0]
HV 20A | HV 20A | 20 | 0 | [10.0, 1.3, 0.3, 0.155, 0.1, 0.0555, 0.023, 0.01] | [10.0, 1.3, 0.161, 0.1, 0.0611, 0.0399, 0.0141, 0.01] | 0 | [60.0, 70.0, 80.0, 87.0, 94.0, 110.0, 150.0, 216.0] | [120.0, 150.0, 200.0, 223.0, 260.0, 300.0, 450.0, 532.0]
HV 25A | HV 25A | 25 | 0 | [10.0, 2.512, 0.833, 0.299, 0.1, 0.0372, 0.0223, 0.01] | [10.0, 3.125, 0.597, 0.198, 0.1, 0.0378, 0.022, 0.01] | 0 | [75.0, 82.0, 90.0, 100.0, 124.0, 170.0, 200.0, 289.0] | [150.0, 170.0, 210.0, 250.0, 294.0, 400.0, 500.0, 711.0]
HV 31.5A | HV 31.5A | 31.5 | 0 | [10.0, 2.34, 0.722, 0.181, 0.1, 0.055, 0.0296, 0.01] | [10.0, 2.84, 0.368, 0.164, 0.1, 0.0621, 0.0378, 0.0195, 0.01] | 0 | [95.0, 110.0, 125.0, 150.0, 165.0, 200.0, 250.0, 390.0] | [189.0, 220.0, 300.0, 350.0, 393.0, 450.0, 530.0, 700.0, 960.0]
HV 40A | HV 40A | 40 | 0 | [10.0, 1.3, 0.161, 0.1, 0.0611, 0.0399, 0.0141, 0.01] | [10.0, 2.05, 0.369, 0.198, 0.1, 0.051, 0.0298, 0.01] | 0 | [120.0, 150.0, 200.0, 223.0, 260.0, 300.0, 450.0, 532.0] | [240.0, 300.0, 400.0, 450.0, 530.0, 650.0, 800.0, 1311.0]
HV 50A | HV 50A | 50 | 0 | [10.0, 3.215, 0.597, 0.198, 0.1, 0.0378, 0.022, 0.01] | [10.0, 3.64, 0.854, 0.281, 0.1, 0.0531, 0.022, 0.01] | 0 | [150.0, 170.0, 210.0, 250.0, 294.0, 400.0, 500.0, 711.0] | [300.0, 350.0, 450.0, 550.0, 700.0, 850.0, 1200.0, 1752.0]
HV 6.3A | HV 6.3A | 6.3 | 0 | [10.0, 1.39, 0.344, 0.168, 0.1, 0.056, 0.0263, 0.01] | [10.0, 1.711, 0.516, 0.198, 0.1, 0.0634, 0.0303, 0.01] | 0 | [19.0, 19.5, 20.4, 20.8, 22.0, 25.0, 32.0, 48.0] | [38.0, 40.0, 43.0, 48.0, 53.0, 60.0, 75.0, 118.0]
HV 63A | HV 63A | 63 | 0 | [10.0, 2.84, 0.368, 0.164, 0.1, 0.0621, 0.0378, 0.0195, 0.01] | [10.0, 1.82, 0.344, 0.1, 0.0467, 0.0269, 0.01] | 0 | [189.0, 220.0, 300.0, 350.0, 393.0, 450.0, 530.0, 700.0, 961.0] | [378.0, 500.0, 700.0, 934.0, 1200.0, 1500.0, 2366.0]
HV 80A | HV 80A | 80 | 0 | [10.0, 2.05, 0.369, 0.198, 0.1, 0.051, 0.0298, 0.01] | [10.0, 4.15, 1.03, 0.198, 0.1, 0.051, 0.0172, 0.01] | 0 | [240.0, 300.0, 400.0, 450.0, 530.0, 650.0, 800.0, 1311.0] | [480.0, 550.0, 700.0, 1000.0, 1260.0, 1600.0, 2500.0, 3227.0]
Siemens NH-1-100 | Siemens NH-1-100 | 100 | [5400.0, 2000.0, 400.0, 20.0, 1.0, 0.2, 0.012, 0.004] | 0 | 0 | [150.0, 190.0, 250.0, 430.0, 900.0, 1250.0, 2700.0, 3600.0] | 0 | 0
Siemens NH-1-125 | Siemens NH-1-125 | 125 | [4800.0, 120.0, 7.0, 0.1, 0.004] | 0 | 0 | [180.0, 400.0, 740.0, 2000.0, 4250.0] | 0 | 0
Siemens NH-1-16 | Siemens NH-1-16 | 16 | [4000.0, 400.0, 2.0, 0.1, 0.04, 0.01] | 0 | 0 | [26.0, 35.0, 75.0, 150.0, 200.0, 300.0] | 0 | 0
Siemens NH-1-160 | Siemens NH-1-160 | 160 | [4800.0, 120.0, 7.0, 0.1, 0.004] | 0 | 0 | [210.0, 500.0, 900.0, 2300.0, 5000.0] | 0 | 0
Siemens NH-1-25 | Siemens NH-1-25 | 25 | [4000.0, 1000.0, 10.0, 0.2, 0.02, 0.01] | 0 | 0 | [40.0, 50.0, 100.0, 210.0, 400.0, 500.0] | 0 | 0
Siemens NH-1-50 | Siemens NH-1-50 | 50 | [4000.0, 40.0, 4.0, 1.0, 0.02, 0.01] | 0 | 0 | [86.0, 200.0, 300.0, 400.0, 1000.0, 1280.0] | 0 | 0
Siemens NH-1-63 | Siemens NH-1-63 | 63 | [4000.0, 100.0, 10.0, 2.0, 0.04, 0.01] | 0 | 0 | [100.0, 200.0, 300.0, 400.0, 1000.0, 1500.0] | 0 | 0
Siemens NH-1-80 | Siemens NH-1-80 | 80 | [4800.0, 120.0, 7.0, 0.1, 0.01] | 0 | 0 | [150.58, 250.0, 450.0, 1150.0, 2470.0] | 0 | 0
Siemens NH-2-1000 | Siemens NH-2-1000 | 1000 | [4800.0, 120.0, 7.0, 0.1, 0.004] | 0 | 0 | [1900.0, 3500.0, 8400.0, 24000.0, 52000.0] | 0 | 0
Siemens NH-2-200 | Siemens NH-2-200 | 200 | [4800.0, 120.0, 7.0, 0.1, 0.004] | 0 | 0 | [280.0, 650.0, 1200.0, 3000.0, 7000.0] | 0 | 0
Siemens NH-2-224 | Siemens NH-2-224 | 224 | [4800.0, 120.0, 7.0, 0.2, 0.04, 0.004] | 0 | 0 | [400.0, 750.0, 1453.0, 3025.0, 4315.0, 7600.0] | 0 | 0
Siemens NH-2-250 | Siemens NH-2-250 | 250 | [4800.0, 120.0, 7.0, 0.1, 0.004] | 0 | 0 | [450.0, 800.0, 1650.0, 4000.0, 8500.0] | 0 | 0
Siemens NH-2-315 | Siemens NH-2-315 | 315 | [4800.0, 120.0, 7.0, 0.1, 0.004] | 0 | 0 | [550.0, 920.0, 1900.0, 5000.0, 11000.0] | 0 | 0
Siemens NH-2-355 | Siemens NH-2-355 | 355 | [4800.0, 120.0, 6.0, 0.1, 0.004] | 0 | 0 | [650.0, 1116.27, 2350.0, 5840.0, 12790.0] | 0 | 0
Siemens NH-2-400 | Siemens NH-2-400 | 400 | [4800.0, 120.0, 7.0, 0.1, 0.004] | 0 | 0 | [720.0, 1350.0, 2800.0, 6500.0, 15000.0] | 0 | 0
Siemens NH-2-425 | Siemens NH-2-425 | 425 | [4800.0, 120.0, 7.0, 0.1, 0.004] | 0 | 0 | [850.0, 1500.0, 3050.0, 7500.0, 16500.0] | 0 | 0
Siemens NH-2-630 | Siemens NH-2-630 | 630 | [4800.0, 120.0, 7.0, 0.1, 0.004] | 0 | 0 | [1200.0, 2000.0, 4800.0, 12000.0, 26000.0] | 0 | 0

## dtypes
| element | column | dtype
0 | bus | name | object
1 | bus | vn_kv | float64
2 | bus | type | object
3 | bus | zone | object
4 | bus | in_service | bool
5 | load | name | object
6 | load | bus | uint32
7 | load | p_mw | float64
8 | load | q_mvar | float64
9 | load | const_z_percent | float64
10 | load | const_i_percent | float64
11 | load | sn_mva | float64
12 | load | scaling | float64
13 | load | in_service | bool
14 | load | type | object
15 | ext_grid | name | object
16 | ext_grid | bus | uint32
17 | ext_grid | vm_pu | float64
18 | ext_grid | va_degree | float64
19 | ext_grid | slack_weight | float64
20 | ext_grid | in_service | bool
21 | line | name | object
22 | line | std_type | object
23 | line | from_bus | uint32
24 | line | to_bus | uint32
25 | line | length_km | float64
26 | line | r_ohm_per_km | float64
27 | line | x_ohm_per_km | float64
28 | line | c_nf_per_km | float64
29 | line | g_us_per_km | float64
30 | line | max_i_ka | float64
31 | line | df | float64
32 | line | parallel | uint32
33 | line | type | object
34 | line | in_service | bool
35 | trafo | name | object
36 | trafo | std_type | object
37 | trafo | hv_bus | uint32
38 | trafo | lv_bus | uint32
39 | trafo | sn_mva | float64
40 | trafo | vn_hv_kv | float64
41 | trafo | vn_lv_kv | float64
42 | trafo | vk_percent | float64
43 | trafo | vkr_percent | float64
44 | trafo | pfe_kw | float64
45 | trafo | i0_percent | float64
46 | trafo | shift_degree | float64
47 | trafo | tap_side | object
48 | trafo | tap_neutral | int32
49 | trafo | tap_min | int32
50 | trafo | tap_max | int32
51 | trafo | tap_step_percent | float64
52 | trafo | tap_step_degree | float64
53 | trafo | tap_pos | int32
54 | trafo | tap_phase_shifter | bool
55 | trafo | parallel | uint32
56 | trafo | df | float64
57 | trafo | in_service | bool
58 | line_geodata | coords | object
59 | bus_geodata | x | float64
60 | bus_geodata | y | float64
61 | bus_geodata | coords | object

## parameters
| version | format_version | converged | OPF_converged | name | f_hz | sn_mva
0 | 2.14.6 | 2.14.0 | FALSE | FALSE |  | 50 | 1