## bus
| name | vn_kv | type | zone | in_service
0 | bus_LV_3341-5_0_4_node_0 | 0.4 | n |  | TRUE
1 | bus_LV_3341-5_0_4_node_1 | 0.4 | n |  | TRUE
2 | bus_LV_3341-5_0_4_node_2 | 0.4 | n |  | TRUE
3 | bus_LV_3341-5_0_4_node_3 | 0.4 | n |  | TRUE
4 | bus_LV_3341-5_0_4_node_15 | 0.4 | n |  | TRUE
5 | bus_LV_3341-5_0_4_node_16 | 0.4 | n |  | TRUE
6 | bus_LV_3341-5_0_4_node_11 | 0.4 | n |  | TRUE
7 | bus_LV_3341-5_0_4_node_4 | 0.4 | n |  | TRUE
8 | bus_LV_3341-5_0_4_node_5 | 0.4 | n |  | TRUE
9 | bus_LV_3341-5_0_4_node_6 | 0.4 | n |  | TRUE
10 | bus_LV_3341-5_0_4_node_7 | 0.4 | n |  | TRUE
11 | bus_LV_3341-5_0_4_node_14 | 0.4 | n |  | TRUE
12 | bus_LV_3341-5_0_4_node_8 | 0.4 | n |  | TRUE
13 | bus_LV_3341-5_0_4_node_9 | 0.4 | n |  | TRUE
14 | bus_LV_3341-5_0_4_node_10 | 0.4 | n |  | TRUE
15 | bus_LV_3341-5_0_4_node_12 | 0.4 | n |  | TRUE
16 | bus_LV_3341-5_0_4_node_17 | 0.4 | n |  | TRUE
17 | bus_LV_3341-5_0_4_node_18 | 0.4 | n |  | TRUE
18 | bus_LV_3341-5_0_4_node_19 | 0.4 | n |  | TRUE
19 | bus_LV_3341-5_0_4_node_20 | 0.4 | n |  | TRUE
20 | bus_LV_3341-5_0_4_node_21 | 0.4 | n |  | TRUE
21 | bus_LV_3341-5_0_4_node_37 | 0.4 | n |  | TRUE
22 | bus_LV_3341-5_0_4_node_38 | 0.4 | n |  | TRUE
23 | bus_LV_3341-5_0_4_node_36 | 0.4 | n |  | TRUE
24 | bus_LV_3341-5_0_4_node_41 | 0.4 | n |  | TRUE
25 | bus_LV_3341-5_0_4_node_39 | 0.4 | n |  | TRUE
26 | bus_LV_3341-5_0_4_node_35 | 0.4 | n |  | TRUE
27 | bus_LV_3341-5_0_4_node_22 | 0.4 | n |  | TRUE
28 | bus_LV_3341-5_0_4_node_23 | 0.4 | n |  | TRUE
29 | bus_LV_3341-5_0_4_node_24 | 0.4 | n |  | TRUE
30 | bus_LV_3341-5_0_4_node_25 | 0.4 | n |  | TRUE
31 | bus_LV_3341-5_0_4_node_26 | 0.4 | n |  | TRUE
32 | bus_LV_3341-5_0_4_node_27 | 0.4 | n |  | TRUE
33 | bus_LV_3341-5_0_4_node_28 | 0.4 | n |  | TRUE
34 | bus_LV_3341-5_0_4_node_29 | 0.4 | n |  | TRUE
35 | bus_LV_3341-5_0_4_node_30 | 0.4 | n |  | TRUE
36 | bus_LV_3341-5_0_4_node_31 | 0.4 | n |  | TRUE
37 | bus_LV_3341-5_0_4_node_32 | 0.4 | n |  | TRUE
38 | bus_LV_3341-5_0_4_node_33 | 0.4 | n |  | TRUE
39 | bus_LV_3341-5_0_4_node_34 | 0.4 | n |  | TRUE
40 | bus_LV_3341-5_0_4_node_42 | 0.4 | n |  | TRUE
41 | bus_LV_3341-5_0_4_node_40 | 0.4 | n |  | TRUE
42 | bus_LV_3341-5_0_4_node_43 | 0.4 | n |  | TRUE
43 | bus_LV_3341-5_0_4_node_44 | 0.4 | n |  | TRUE
44 | bus_LV_3341-5_0_4_node_46 | 0.4 | n |  | TRUE
45 | bus_LV_3341-5_0_4_node_45 | 0.4 | n |  | TRUE
46 | bus_LV_3341-5_0_4_node_47 | 0.4 | n |  | TRUE
47 | bus_LV_3341-5_0_4_node_48 | 0.4 | n |  | TRUE
48 | bus_LV_3341-5_0_4_node_49 | 0.4 | n |  | TRUE
49 | bus_LV_3341-5_0_4_node_53 | 0.4 | n |  | TRUE
50 | bus_LV_3341-5_0_4_node_56 | 0.4 | n |  | TRUE
51 | bus_LV_3341-5_0_4_node_52 | 0.4 | n |  | TRUE
52 | bus_LV_3341-5_0_4_node_58 | 0.4 | n |  | TRUE
53 | bus_LV_3341-5_0_4_node_54 | 0.4 | n |  | TRUE
54 | bus_LV_3341-5_0_4_node_50 | 0.4 | n |  | TRUE
55 | bus_LV_3341-5_0_4_node_51 | 0.4 | n |  | TRUE
56 | bus_LV_3341-5_0_4_node_55 | 0.4 | n |  | TRUE
57 | bus_LV_3341-5_0_4_node_57 | 0.4 | n |  | TRUE
58 | bus_LV_3341-5_0_4_node_72 | 0.4 | n |  | TRUE
59 | bus_LV_3341-5_0_4_node_59 | 0.4 | n |  | TRUE
60 | bus_LV_3341-5_0_4_node_73 | 0.4 | n |  | TRUE
61 | bus_LV_3341-5_0_4_node_76 | 0.4 | n |  | TRUE
62 | bus_LV_3341-5_0_4_node_60 | 0.4 | n |  | TRUE
63 | bus_LV_3341-5_0_4_node_61 | 0.4 | n |  | TRUE
64 | bus_LV_3341-5_0_4_node_62 | 0.4 | n |  | TRUE
65 | bus_LV_3341-5_0_4_node_63 | 0.4 | n |  | TRUE
66 | bus_LV_3341-5_0_4_node_64 | 0.4 | n |  | TRUE
67 | bus_LV_3341-5_0_4_node_68 | 0.4 | n |  | TRUE
68 | bus_LV_3341-5_0_4_node_65 | 0.4 | n |  | TRUE
69 | bus_LV_3341-5_0_4_node_69 | 0.4 | n |  | TRUE
70 | bus_LV_3341-5_0_4_node_66 | 0.4 | n |  | TRUE
71 | bus_LV_3341-5_0_4_node_67 | 0.4 | n |  | TRUE
72 | bus_LV_3341-5_0_4_node_70 | 0.4 | n |  | TRUE
73 | bus_LV_3341-5_0_4_node_71 | 0.4 | n |  | TRUE
74 | bus_LV_3341-5_0_4_node_80 | 0.4 | n |  | TRUE
75 | bus_LV_3341-5_0_4_node_77 | 0.4 | n |  | TRUE
76 | bus_LV_3341-5_0_4_node_74 | 0.4 | n |  | TRUE
77 | bus_LV_3341-5_0_4_node_75 | 0.4 | n |  | TRUE
78 | bus_LV_3341-5_0_4_node_79 | 0.4 | n |  | TRUE
79 | bus_LV_3341-5_0_4_node_78 | 0.4 | n |  | TRUE
80 | bus_LV_3341-5_0_4_node_81 | 0.4 | n |  | TRUE
81 | bus_LV_3341-5_0_4_node_82 | 0.4 | n |  | TRUE
82 | bus_LV_3341-5_0_4_node_83 | 0.4 | n |  | TRUE
83 | bus_LV_3341-5_0_4_node_84 | 0.4 | n |  | TRUE
84 | bus_LV_3341-5_0_4_node_92 | 0.4 | n |  | TRUE
85 | bus_LV_3341-5_0_4_node_88 | 0.4 | n |  | TRUE
86 | bus_LV_3341-5_0_4_node_93 | 0.4 | n |  | TRUE
87 | bus_LV_3341-5_0_4_node_86 | 0.4 | n |  | TRUE
88 | bus_LV_3341-5_0_4_node_85 | 0.4 | n |  | TRUE
89 | bus_LV_3341-5_0_4_node_87 | 0.4 | n |  | TRUE
90 | bus_LV_3341-5_0_4_node_90 | 0.4 | n |  | TRUE
91 | bus_LV_3341-5_0_4_node_91 | 0.4 | n |  | TRUE
92 | bus_LV_3341-5_0_4_node_132 | 0.4 | n |  | TRUE
93 | bus_LV_3341-5_0_4_node_115 | 0.4 | n |  | TRUE
94 | bus_LV_3341-5_0_4_node_109 | 0.4 | n |  | TRUE
95 | bus_LV_3341-5_0_4_node_114 | 0.4 | n |  | TRUE
96 | bus_LV_3341-5_0_4_node_136 | 0.4 | n |  | TRUE
97 | bus_LV_3341-5_0_4_node_111 | 0.4 | n |  | TRUE
98 | bus_LV_3341-5_0_4_node_137 | 0.4 | n |  | TRUE
99 | bus_LV_3341-5_0_4_node_138 | 0.4 | n |  | TRUE
100 | bus_LV_3341-5_0_4_node_113 | 0.4 | n |  | TRUE
101 | bus_LV_3341-5_0_4_node_108 | 0.4 | n |  | TRUE
102 | bus_LV_3341-5_0_4_node_94 | 0.4 | n |  | TRUE
103 | bus_LV_3341-5_0_4_node_95 | 0.4 | n |  | TRUE
104 | bus_LV_3341-5_0_4_node_103 | 0.4 | n |  | TRUE
105 | bus_LV_3341-5_0_4_node_104 | 0.4 | n |  | TRUE
106 | bus_LV_3341-5_0_4_node_96 | 0.4 | n |  | TRUE
107 | bus_LV_3341-5_0_4_node_97 | 0.4 | n |  | TRUE
108 | bus_LV_3341-5_0_4_node_98 | 0.4 | n |  | TRUE
109 | bus_LV_3341-5_0_4_node_99 | 0.4 | n |  | TRUE
110 | bus_LV_3341-5_0_4_node_100 | 0.4 | n |  | TRUE
111 | bus_LV_3341-5_0_4_node_101 | 0.4 | n |  | TRUE
112 | bus_LV_3341-5_0_4_node_102 | 0.4 | n |  | TRUE
113 | bus_LV_3341-5_0_4_node_112 | 0.4 | n |  | TRUE
114 | bus_LV_3341-5_0_4_node_105 | 0.4 | n |  | TRUE
115 | bus_LV_3341-5_0_4_node_116 | 0.4 | n |  | TRUE
116 | bus_LV_3341-5_0_4_node_117 | 0.4 | n |  | TRUE
117 | bus_LV_3341-5_0_4_node_107 | 0.4 | n |  | TRUE
118 | bus_LV_3341-5_0_4_node_106 | 0.4 | n |  | TRUE
119 | bus_LV_3341-5_0_4_node_110 | 0.4 | n |  | TRUE
120 | bus_LV_3341-5_0_4_node_133 | 0.4 | n |  | TRUE
121 | bus_LV_3341-5_0_4_node_134 | 0.4 | n |  | TRUE
122 | bus_LV_3341-5_0_4_node_135 | 0.4 | n |  | TRUE
123 | bus_LV_3341-5_0_4_node_127 | 0.4 | n |  | TRUE
124 | bus_LV_3341-5_0_4_node_139 | 0.4 | n |  | TRUE
125 | bus_LV_3341-5_0_4_node_140 | 0.4 | n |  | TRUE
126 | bus_LV_3341-5_0_4_node_131 | 0.4 | n |  | TRUE
127 | bus_LV_3341-5_0_4_node_130 | 0.4 | n |  | TRUE
128 | bus_LV_3341-5_0_4_node_118 | 0.4 | n |  | TRUE
129 | bus_LV_3341-5_0_4_node_119 | 0.4 | n |  | TRUE
130 | bus_LV_3341-5_0_4_node_120 | 0.4 | n |  | TRUE
131 | bus_LV_3341-5_0_4_node_121 | 0.4 | n |  | TRUE
132 | bus_LV_3341-5_0_4_node_122 | 0.4 | n |  | TRUE
133 | bus_LV_3341-5_0_4_node_123 | 0.4 | n |  | TRUE
134 | bus_LV_3341-5_0_4_node_124 | 0.4 | n |  | TRUE
135 | bus_LV_3341-5_0_4_node_125 | 0.4 | n |  | TRUE
136 | bus_LV_3341-5_0_4_node_126 | 0.4 | n |  | TRUE
137 | bus_LV_3341-5_0_4_node_129 | 0.4 | n |  | TRUE
138 | bus_LV_3341-5_0_4_node_128 | 0.4 | n |  | TRUE
139 | bus_LV_3341-5_0_4_node_141 | 0.4 | n |  | TRUE
140 | bus_LV_3341-5_0_4_node_142 | 0.4 | n |  | TRUE
141 | bus_LV_3341-5_0_4_node_143 | 0.4 | n |  | TRUE
142 | bus_LV_3341-5_0_4_node_144 | 0.4 | n |  | TRUE
143 | bus_LV_3341-5_0_4_node_149 | 0.4 | n |  | TRUE
144 | bus_LV_3341-5_0_4_node_147 | 0.4 | n |  | TRUE
145 | bus_LV_3341-5_0_4_node_148 | 0.4 | n |  | TRUE
146 | bus_LV_3341-5_0_4_node_145 | 0.4 | n |  | TRUE
147 | bus_LV_3341-5_0_4_node_146 | 0.4 | n |  | TRUE
148 | bus_MV_10_1_node_180 | 20 | n |  | TRUE

## load
| name | bus | p_mw | q_mvar | const_z_percent | const_i_percent | sn_mva | scaling | in_service | type
0 | LV_3341-5_0_4_load_0 | 0 | 0.00037342 | 9.3589e-05 | 0 | 0 |  | 1 | TRUE | wye
1 | LV_3341-5_0_4_load_2 | 2 | 8.9148e-05 | 2.2343e-05 | 0 | 0 |  | 1 | TRUE | wye
2 | LV_3341-5_0_4_load_15 | 4 | 0.0045005 | 0.0011279 | 0 | 0 |  | 1 | TRUE | wye
3 | LV_3341-5_0_4_load_16 | 5 | 0.00029839 | 7.4784e-05 | 0 | 0 |  | 1 | TRUE | wye
4 | LV_3341-5_0_4_load_11 | 6 | 8.2369e-05 | 2.0644e-05 | 0 | 0 |  | 1 | TRUE | wye
5 | LV_3341-5_0_4_load_4 | 7 | 6.0116e-05 | 1.5067e-05 | 0 | 0 |  | 1 | TRUE | wye
6 | LV_3341-5_0_4_load_5 | 8 | 0.00056944 | 0.00014272 | 0 | 0 |  | 1 | TRUE | wye
7 | LV_3341-5_0_4_load_6 | 9 | 0.00051794 | 0.00012981 | 0 | 0 |  | 1 | TRUE | wye
8 | LV_3341-5_0_4_load_14 | 11 | 0.00048096 | 0.00012054 | 0 | 0 |  | 1 | TRUE | wye
9 | LV_3341-5_0_4_load_9 | 13 | 9.2357e-05 | 2.3147e-05 | 0 | 0 |  | 1 | TRUE | wye
10 | LV_3341-5_0_4_load_12 | 15 | 0.00015123 | 3.7901e-05 | 0 | 0 |  | 1 | TRUE | wye
11 | LV_3341-5_0_4_load_17 | 16 | 0.00067143 | 0.00016828 | 0 | 0 |  | 1 | TRUE | wye
12 | LV_3341-5_0_4_load_18 | 17 | 0.00086342 | 0.00021639 | 0 | 0 |  | 1 | TRUE | wye
13 | LV_3341-5_0_4_load_21 | 20 | 0.00027065 | 6.7832e-05 | 0 | 0 |  | 1 | TRUE | wye
14 | LV_3341-5_0_4_load_37 | 21 | 0.00073699 | 0.00018471 | 0 | 0 |  | 1 | TRUE | wye
15 | LV_3341-5_0_4_load_38 | 22 | 0.00093864 | 0.00023524 | 0 | 0 |  | 1 | TRUE | wye
16 | LV_3341-5_0_4_load_36 | 23 | 0.00038232 | 9.5818e-05 | 0 | 0 |  | 1 | TRUE | wye
17 | LV_3341-5_0_4_load_41 | 24 | 0.00069623 | 0.00017449 | 0 | 0 |  | 1 | TRUE | wye
18 | LV_3341-5_0_4_load_39 | 25 | 0.00038308 | 9.6009e-05 | 0 | 0 |  | 1 | TRUE | wye
19 | LV_3341-5_0_4_load_35 | 26 | 0.00022738 | 5.6988e-05 | 0 | 0 |  | 1 | TRUE | wye
20 | LV_3341-5_0_4_load_22 | 27 | 0.00087877 | 0.00022024 | 0 | 0 |  | 1 | TRUE | wye
21 | LV_3341-5_0_4_load_23 | 28 | 0.00010797 | 2.706e-05 | 0 | 0 |  | 1 | TRUE | wye
22 | LV_3341-5_0_4_load_24 | 29 | 0.00016823 | 4.2162e-05 | 0 | 0 |  | 1 | TRUE | wye
23 | LV_3341-5_0_4_load_26 | 31 | 0.00012449 | 3.1201e-05 | 0 | 0 |  | 1 | TRUE | wye
24 | LV_3341-5_0_4_load_27 | 32 | 0.00012021 | 3.0127e-05 | 0 | 0 |  | 1 | TRUE | wye
25 | LV_3341-5_0_4_load_28 | 33 | 0.00012798 | 3.2075e-05 | 0 | 0 |  | 1 | TRUE | wye
26 | LV_3341-5_0_4_load_29 | 34 | 6.8995e-05 | 1.7292e-05 | 0 | 0 |  | 1 | TRUE | wye
27 | LV_3341-5_0_4_load_30 | 35 | 9.7029e-05 | 2.4318e-05 | 0 | 0 |  | 1 | TRUE | wye
28 | LV_3341-5_0_4_load_31 | 36 | 7.622e-05 | 1.9102e-05 | 0 | 0 |  | 1 | TRUE | wye
29 | LV_3341-5_0_4_load_32 | 37 | 0.0075572 | 0.001894 | 0 | 0 |  | 1 | TRUE | wye
30 | LV_3341-5_0_4_load_33 | 38 | 0.0010172 | 0.00025495 | 0 | 0 |  | 1 | TRUE | wye
31 | LV_3341-5_0_4_load_34 | 39 | 0.0090229 | 0.0022613 | 0 | 0 |  | 1 | TRUE | wye
32 | LV_3341-5_0_4_load_42 | 40 | 0.0048841 | 0.0012241 | 0 | 0 |  | 1 | TRUE | wye
33 | LV_3341-5_0_4_load_40 | 41 | 0.00068934 | 0.00017277 | 0 | 0 |  | 1 | TRUE | wye
34 | LV_3341-5_0_4_load_46 | 44 | 0.0014336 | 0.0003593 | 0 | 0 |  | 1 | TRUE | wye
35 | LV_3341-5_0_4_load_45 | 45 | 0.0019491 | 0.00048848 | 0 | 0 |  | 1 | TRUE | wye
36 | LV_3341-5_0_4_load_48 | 47 | 0.0021835 | 0.00054724 | 0 | 0 |  | 1 | TRUE | wye
37 | LV_3341-5_0_4_load_49 | 48 | 0.0011787 | 0.00029541 | 0 | 0 |  | 1 | TRUE | wye
38 | LV_3341-5_0_4_load_53 | 49 | 0.0013307 | 0.00033349 | 0 | 0 |  | 1 | TRUE | wye
39 | LV_3341-5_0_4_load_54 | 53 | 0.0036281 | 0.00090928 | 0 | 0 |  | 1 | TRUE | wye
40 | LV_3341-5_0_4_load_50 | 54 | 0.0015459 | 0.00038745 | 0 | 0 |  | 1 | TRUE | wye
41 | LV_3341-5_0_4_load_51 | 55 | 0.001832 | 0.00045914 | 0 | 0 |  | 1 | TRUE | wye
42 | LV_3341-5_0_4_load_55 | 56 | 0.0020383 | 0.00051085 | 0 | 0 |  | 1 | TRUE | wye
43 | LV_3341-5_0_4_load_57 | 57 | 0.0039455 | 0.00098884 | 0 | 0 |  | 1 | TRUE | wye
44 | LV_3341-5_0_4_load_59 | 59 | 0.0011776 | 0.00029515 | 0 | 0 |  | 1 | TRUE | wye
45 | LV_3341-5_0_4_load_76 | 61 | 0.0075147 | 0.0018834 | 0 | 0 |  | 1 | TRUE | wye
46 | LV_3341-5_0_4_load_60 | 62 | 0.00066032 | 0.00016549 | 0 | 0 |  | 1 | TRUE | wye
47 | LV_3341-5_0_4_load_61 | 63 | 0.00067601 | 0.00016942 | 0 | 0 |  | 1 | TRUE | wye
48 | LV_3341-5_0_4_load_62 | 64 | 0.0014244 | 0.00035699 | 0 | 0 |  | 1 | TRUE | wye
49 | LV_3341-5_0_4_load_63 | 65 | 0.0011927 | 0.00029892 | 0 | 0 |  | 1 | TRUE | wye
50 | LV_3341-5_0_4_load_68 | 67 | 0.0011394 | 0.00028556 | 0 | 0 |  | 1 | TRUE | wye
51 | LV_3341-5_0_4_load_65 | 68 | 0.0010436 | 0.00026155 | 0 | 0 |  | 1 | TRUE | wye
52 | LV_3341-5_0_4_load_69 | 69 | 0.00029488 | 7.3905e-05 | 0 | 0 |  | 1 | TRUE | wye
53 | LV_3341-5_0_4_load_66 | 70 | 0.00084612 | 0.00021206 | 0 | 0 |  | 1 | TRUE | wye
54 | LV_3341-5_0_4_load_67 | 71 | 0.0010904 | 0.00027329 | 0 | 0 |  | 1 | TRUE | wye
55 | LV_3341-5_0_4_load_70 | 72 | 0.0014307 | 0.00035856 | 0 | 0 |  | 1 | TRUE | wye
56 | LV_3341-5_0_4_load_71 | 73 | 0.0003666 | 9.1878e-05 | 0 | 0 |  | 1 | TRUE | wye
57 | LV_3341-5_0_4_load_80 | 74 | 0.0024154 | 0.00060535 | 0 | 0 |  | 1 | TRUE | wye
58 | LV_3341-5_0_4_load_74 | 76 | 0.0015366 | 0.0003851 | 0 | 0 |  | 1 | TRUE | wye
59 | LV_3341-5_0_4_load_79 | 78 | 0.0015978 | 0.00040045 | 0 | 0 |  | 1 | TRUE | wye
60 | LV_3341-5_0_4_load_82 | 81 | 0.0014459 | 0.00036239 | 0 | 0 |  | 1 | TRUE | wye
61 | LV_3341-5_0_4_load_83 | 82 | 0.0012841 | 0.00032184 | 0 | 0 |  | 1 | TRUE | wye
62 | LV_3341-5_0_4_load_84 | 83 | 0.0014342 | 0.00035945 | 0 | 0 |  | 1 | TRUE | wye
63 | LV_3341-5_0_4_load_92 | 84 | 0.0018639 | 0.00046713 | 0 | 0 |  | 1 | TRUE | wye
64 | LV_3341-5_0_4_load_88 | 85 | 0.00090985 | 0.00022803 | 0 | 0 |  | 1 | TRUE | wye
65 | LV_3341-5_0_4_load_93 | 86 | 0.0017086 | 0.00042821 | 0 | 0 |  | 1 | TRUE | wye
66 | LV_3341-5_0_4_load_86 | 87 | 0.00088052 | 0.00022068 | 0 | 0 |  | 1 | TRUE | wye
67 | LV_3341-5_0_4_load_85 | 88 | 0.0010512 | 0.00026344 | 0 | 0 |  | 1 | TRUE | wye
68 | LV_3341-5_0_4_load_90 | 90 | 0.0048363 | 0.0012121 | 0 | 0 |  | 1 | TRUE | wye
69 | LV_3341-5_0_4_load_132 | 92 | 0.0016265 | 0.00040765 | 0 | 0 |  | 1 | TRUE | wye
70 | LV_3341-5_0_4_load_136 | 96 | 0.00549 | 0.0013759 | 0 | 0 |  | 1 | TRUE | wye
71 | LV_3341-5_0_4_load_137 | 98 | 0.0027826 | 0.00069737 | 0 | 0 |  | 1 | TRUE | wye
72 | LV_3341-5_0_4_load_113 | 100 | 0.0029396 | 0.00073674 | 0 | 0 |  | 1 | TRUE | wye
73 | LV_3341-5_0_4_load_94 | 102 | 0.0014362 | 0.00035995 | 0 | 0 |  | 1 | TRUE | wye
74 | LV_3341-5_0_4_load_95 | 103 | 0.0011572 | 0.00029003 | 0 | 0 |  | 1 | TRUE | wye
75 | LV_3341-5_0_4_load_103 | 104 | 0.0041016 | 0.001028 | 0 | 0 |  | 1 | TRUE | wye
76 | LV_3341-5_0_4_load_96 | 106 | 0.0097176 | 0.0024355 | 0 | 0 |  | 1 | TRUE | wye
77 | LV_3341-5_0_4_load_97 | 107 | 0.0042442 | 0.0010637 | 0 | 0 |  | 1 | TRUE | wye
78 | LV_3341-5_0_4_load_99 | 109 | 0.0058676 | 0.0014706 | 0 | 0 |  | 1 | TRUE | wye
79 | LV_3341-5_0_4_load_100 | 110 | 0.004279 | 0.0010724 | 0 | 0 |  | 1 | TRUE | wye
80 | LV_3341-5_0_4_load_102 | 112 | 0.004333 | 0.0010859 | 0 | 0 |  | 1 | TRUE | wye
81 | LV_3341-5_0_4_load_116 | 115 | 0.0018859 | 0.00047266 | 0 | 0 |  | 1 | TRUE | wye
82 | LV_3341-5_0_4_load_117 | 116 | 0.0032453 | 0.00081334 | 0 | 0 |  | 1 | TRUE | wye
83 | LV_3341-5_0_4_load_107 | 117 | 0.0087773 | 0.0021998 | 0 | 0 |  | 1 | TRUE | wye
84 | LV_3341-5_0_4_load_106 | 118 | 0.00082975 | 0.00020796 | 0 | 0 |  | 1 | TRUE | wye
85 | LV_3341-5_0_4_load_133 | 120 | 0.0017979 | 0.0004506 | 0 | 0 |  | 1 | TRUE | wye
86 | LV_3341-5_0_4_load_134 | 121 | 0.0032701 | 0.00081957 | 0 | 0 |  | 1 | TRUE | wye
87 | LV_3341-5_0_4_load_135 | 122 | 0.0017825 | 0.00044674 | 0 | 0 |  | 1 | TRUE | wye
88 | LV_3341-5_0_4_load_139 | 124 | 0.0015895 | 0.00039836 | 0 | 0 |  | 1 | TRUE | wye
89 | LV_3341-5_0_4_load_131 | 126 | 0.00089096 | 0.0002233 | 0 | 0 |  | 1 | TRUE | wye
90 | LV_3341-5_0_4_load_130 | 127 | 0.00064019 | 0.00016045 | 0 | 0 |  | 1 | TRUE | wye
91 | LV_3341-5_0_4_load_118 | 128 | 0.0029668 | 0.00074355 | 0 | 0 |  | 1 | TRUE | wye
92 | LV_3341-5_0_4_load_119 | 129 | 0.0021139 | 0.00052979 | 0 | 0 |  | 1 | TRUE | wye
93 | LV_3341-5_0_4_load_121 | 131 | 0.0061049 | 0.00153 | 0 | 0 |  | 1 | TRUE | wye
94 | LV_3341-5_0_4_load_123 | 133 | 0.002166 | 0.00054284 | 0 | 0 |  | 1 | TRUE | wye
95 | LV_3341-5_0_4_load_124 | 134 | 0.0025026 | 0.00062721 | 0 | 0 |  | 1 | TRUE | wye
96 | LV_3341-5_0_4_load_128 | 138 | 0.0097106 | 0.0024337 | 0 | 0 |  | 1 | TRUE | wye
97 | LV_3341-5_0_4_load_141 | 139 | 0.0029624 | 0.00074245 | 0 | 0 |  | 1 | TRUE | wye
98 | LV_3341-5_0_4_load_143 | 141 | 0.0014534 | 0.00036427 | 0 | 0 |  | 1 | TRUE | wye
99 | LV_3341-5_0_4_load_149 | 143 | 0.0014882 | 0.00037297 | 0 | 0 |  | 1 | TRUE | wye
100 | LV_3341-5_0_4_load_148 | 145 | 0.0015028 | 0.00037665 | 0 | 0 |  | 1 | TRUE | wye
101 | LV_3341-5_0_4_load_146 | 147 | 0.0011879 | 0.00029772 | 0 | 0 |  | 1 | TRUE | wye

## ext_grid
| name | bus | vm_pu | va_degree | slack_weight | in_service
0 |  | 82 | 1 | 0 | 1 | TRUE

## line
| name | std_type | from_bus | to_bus | length_km | r_ohm_per_km | x_ohm_per_km | c_nf_per_km | g_us_per_km | max_i_ka | df | parallel | type | in_service
0 | LV_3341-5_0_4_line_0 | NAYY 4x150 SE | 0 | 1 | 0.06266 | 0.208 | 0.08 | 261 | 0 | 0.27 | 1 | 1 | cs | TRUE
1 | LV_3341-5_0_4_line_1 | NAYY 4x150 SE | 1 | 2 | 0.089343 | 0.208 | 0.08 | 261 | 0 | 0.27 | 1 | 2 | cs | TRUE
2 | LV_3341-5_0_4_line_2 | NAYY 4x150 SE | 1 | 3 | 0.004624 | 0.208 | 0.08 | 261 | 0 | 0.27 | 1 | 1 | cs | TRUE
3 | LV_3341-5_0_4_line_3 | NAYY 4x150 SE | 2 | 7 | 0.055129 | 0.208 | 0.08 | 261 | 0 | 0.27 | 1 | 2 | cs | TRUE
4 | LV_3341-5_0_4_line_4 | NAYY 4x150 SE | 3 | 8 | 0.043936 | 0.208 | 0.08 | 261 | 0 | 0.27 | 1 | 1 | cs | TRUE
5 | LV_3341-5_0_4_line_5 | NAYY 4x150 SE | 3 | 9 | 0.0862 | 0.208 | 0.08 | 261 | 0 | 0.27 | 1 | 1 | cs | TRUE
6 | LV_3341-5_0_4_line_6 | NAYY 4x150 SE | 4 | 5 | 0.068664 | 0.208 | 0.08 | 261 | 0 | 0.27 | 1 | 2 | cs | TRUE
7 | LV_3341-5_0_4_line_7 | NAYY 4x150 SE | 4 | 6 | 0.12522 | 0.208 | 0.08 | 261 | 0 | 0.27 | 1 | 2 | cs | TRUE
8 | LV_3341-5_0_4_line_8 | NAYY 4x150 SE | 5 | 16 | 0.014814 | 0.208 | 0.08 | 261 | 0 | 0.27 | 1 | 2 | cs | TRUE
9 | LV_3341-5_0_4_line_9 | NAYY 4x150 SE | 6 | 14 | 0.08372 | 0.208 | 0.08 | 261 | 0 | 0.27 | 1 | 2 | cs | TRUE
10 | LV_3341-5_0_4_line_10 | NAYY 4x150 SE | 7 | 10 | 0.032052 | 0.208 | 0.08 | 261 | 0 | 0.27 | 1 | 2 | cs | TRUE
11 | LV_3341-5_0_4_line_11 | NAYY 4x150 SE | 9 | 11 | 0.02685 | 0.208 | 0.08 | 261 | 0 | 0.27 | 1 | 1 | cs | TRUE
12 | LV_3341-5_0_4_line_12 | NAYY 4x150 SE | 10 | 12 | 0.027923 | 0.208 | 0.08 | 261 | 0 | 0.27 | 1 | 2 | cs | TRUE
13 | LV_3341-5_0_4_line_13 | NAYY 4x150 SE | 12 | 13 | 0.10529 | 0.208 | 0.08 | 261 | 0 | 0.27 | 1 | 2 | cs | TRUE
14 | LV_3341-5_0_4_line_14 | NAYY 4x150 SE | 13 | 14 | 0.059167 | 0.208 | 0.08 | 261 | 0 | 0.27 | 1 | 2 | cs | TRUE
15 | LV_3341-5_0_4_line_15 | NAYY 4x150 SE | 14 | 15 | 0.011054 | 0.208 | 0.08 | 261 | 0 | 0.27 | 1 | 1 | cs | TRUE
16 | LV_3341-5_0_4_line_16 | NAYY 4x150 SE | 16 | 17 | 0.027965 | 0.208 | 0.08 | 261 | 0 | 0.27 | 1 | 2 | cs | TRUE
17 | LV_3341-5_0_4_line_17 | NAYY 4x150 SE | 17 | 18 | 0.0077973 | 0.208 | 0.08 | 261 | 0 | 0.27 | 1 | 2 | cs | TRUE
18 | LV_3341-5_0_4_line_18 | NAYY 4x150 SE | 18 | 19 | 0.032967 | 0.208 | 0.08 | 261 | 0 | 0.27 | 1 | 2 | cs | TRUE
19 | LV_3341-5_0_4_line_19 | NAYY 4x150 SE | 18 | 20 | 0.023222 | 0.208 | 0.08 | 261 | 0 | 0.27 | 1 | 2 | cs | TRUE
20 | LV_3341-5_0_4_line_20 | NAYY 4x150 SE | 19 | 21 | 0.023562 | 0.208 | 0.08 | 261 | 0 | 0.27 | 1 | 2 | cs | TRUE
21 | LV_3341-5_0_4_line_21 | NAYY 4x150 SE | 19 | 22 | 0.0064712 | 0.208 | 0.08 | 261 | 0 | 0.27 | 1 | 1 | cs | TRUE
22 | LV_3341-5_0_4_line_22 | NAYY 4x150 SE | 20 | 23 | 0.012825 | 0.208 | 0.08 | 261 | 0 | 0.27 | 1 | 2 | cs | TRUE
23 | LV_3341-5_0_4_line_23 | NAYY 4x150 SE | 21 | 24 | 0.023037 | 0.208 | 0.08 | 261 | 0 | 0.27 | 1 | 2 | cs | TRUE
24 | LV_3341-5_0_4_line_24 | NAYY 4x150 SE | 22 | 25 | 0.063403 | 0.208 | 0.08 | 261 | 0 | 0.27 | 1 | 1 | cs | TRUE
25 | LV_3341-5_0_4_line_25 | NAYY 4x150 SE | 23 | 26 | 0.012446 | 0.208 | 0.08 | 261 | 0 | 0.27 | 1 | 2 | cs | TRUE
26 | LV_3341-5_0_4_line_26 | NAYY 4x150 SE | 24 | 40 | 0.06414 | 0.208 | 0.08 | 261 | 0 | 0.27 | 1 | 2 | cs | TRUE
27 | LV_3341-5_0_4_line_27 | NAYY 4x150 SE | 25 | 41 | 0.0036692 | 0.208 | 0.08 | 261 | 0 | 0.27 | 1 | 1 | cs | TRUE
28 | LV_3341-5_0_4_line_28 | NAYY 4x150 SE | 26 | 39 | 0.0085234 | 0.208 | 0.08 | 261 | 0 | 0.27 | 1 | 2 | cs | TRUE
29 | LV_3341-5_0_4_line_29 | NAYY 4x150 SE | 27 | 28 | 0.027287 | 0.208 | 0.08 | 261 | 0 | 0.27 | 1 | 1 | cs | TRUE
30 | LV_3341-5_0_4_line_30 | NAYY 4x150 SE | 28 | 29 | 0.01455 | 0.208 | 0.08 | 261 | 0 | 0.27 | 1 | 1 | cs | TRUE
31 | LV_3341-5_0_4_line_31 | NAYY 4x150 SE | 29 | 30 | 0.016592 | 0.208 | 0.08 | 261 | 0 | 0.27 | 1 | 1 | cs | TRUE
32 | LV_3341-5_0_4_line_32 | NAYY 4x150 SE | 30 | 31 | 0.013522 | 0.208 | 0.08 | 261 | 0 | 0.27 | 1 | 1 | cs | TRUE
33 | LV_3341-5_0_4_line_33 | NAYY 4x150 SE | 30 | 32 | 0.0134 | 0.208 | 0.08 | 261 | 0 | 0.27 | 1 | 1 | cs | TRUE
34 | LV_3341-5_0_4_line_34 | NAYY 4x150 SE | 32 | 33 | 0.014239 | 0.208 | 0.08 | 261 | 0 | 0.27 | 1 | 1 | cs | TRUE
35 | LV_3341-5_0_4_line_35 | NAYY 4x150 SE | 33 | 34 | 0.013681 | 0.208 | 0.08 | 261 | 0 | 0.27 | 1 | 1 | cs | TRUE
36 | LV_3341-5_0_4_line_36 | NAYY 4x150 SE | 34 | 35 | 0.013166 | 0.208 | 0.08 | 261 | 0 | 0.27 | 1 | 1 | cs | TRUE
37 | LV_3341-5_0_4_line_37 | NAYY 4x150 SE | 35 | 36 | 0.019256 | 0.208 | 0.08 | 261 | 0 | 0.27 | 1 | 1 | cs | TRUE
38 | LV_3341-5_0_4_line_38 | NAYY 4x150 SE | 36 | 37 | 0.086202 | 0.208 | 0.08 | 261 | 0 | 0.27 | 1 | 1 | cs | TRUE
39 | LV_3341-5_0_4_line_39 | NAYY 4x150 SE | 37 | 38 | 0.034151 | 0.208 | 0.08 | 261 | 0 | 0.27 | 1 | 2 | cs | TRUE
40 | LV_3341-5_0_4_line_40 | NAYY 4x150 SE | 38 | 39 | 0.0064175 | 0.208 | 0.08 | 261 | 0 | 0.27 | 1 | 2 | cs | TRUE
41 | LV_3341-5_0_4_line_41 | NAYY 4x150 SE | 40 | 42 | 0.016435 | 0.208 | 0.08 | 261 | 0 | 0.27 | 1 | 2 | cs | TRUE
42 | LV_3341-5_0_4_line_42 | NAYY 4x150 SE | 42 | 43 | 0.012968 | 0.208 | 0.08 | 261 | 0 | 0.27 | 1 | 2 | cs | TRUE
43 | LV_3341-5_0_4_line_43 | NAYY 4x150 SE | 43 | 44 | 0.05332 | 0.208 | 0.08 | 261 | 0 | 0.27 | 1 | 2 | cs | TRUE
44 | LV_3341-5_0_4_line_44 | NAYY 4x150 SE | 44 | 45 | 0.0059278 | 0.208 | 0.08 | 261 | 0 | 0.27 | 1 | 2 | cs | TRUE
45 | LV_3341-5_0_4_line_45 | NAYY 4x150 SE | 45 | 46 | 0.021684 | 0.208 | 0.08 | 261 | 0 | 0.27 | 1 | 2 | cs | TRUE
46 | LV_3341-5_0_4_line_46 | NAYY 4x150 SE | 46 | 47 | 0.021642 | 0.208 | 0.08 | 261 | 0 | 0.27 | 1 | 1 | cs | TRUE
47 | LV_3341-5_0_4_line_47 | NAYY 4x150 SE | 46 | 48 | 0.014515 | 0.208 | 0.08 | 261 | 0 | 0.27 | 1 | 2 | cs | TRUE
48 | LV_3341-5_0_4_line_48 | NAYY 4x150 SE | 47 | 49 | 0.033274 | 0.208 | 0.08 | 261 | 0 | 0.27 | 1 | 1 | cs | TRUE
49 | LV_3341-5_0_4_line_49 | NAYY 4x150 SE | 48 | 50 | 0.013303 | 0.208 | 0.08 | 261 | 0 | 0.27 | 1 | 2 | cs | TRUE
50 | LV_3341-5_0_4_line_50 | NAYY 4x150 SE | 49 | 51 | 0.089596 | 0.208 | 0.08 | 261 | 0 | 0.27 | 1 | 1 | cs | TRUE
51 | LV_3341-5_0_4_line_51 | NAYY 4x150 SE | 50 | 52 | 0.016029 | 0.208 | 0.08 | 261 | 0 | 0.27 | 1 | 2 | cs | TRUE
52 | LV_3341-5_0_4_line_52 | NAYY 4x150 SE | 50 | 53 | 0.01996 | 0.208 | 0.08 | 261 | 0 | 0.27 | 1 | 2 | cs | TRUE
53 | LV_3341-5_0_4_line_53 | NAYY 4x150 SE | 51 | 55 | 0.083445 | 0.208 | 0.08 | 261 | 0 | 0.27 | 1 | 1 | cs | TRUE
54 | LV_3341-5_0_4_line_54 | NAYY 4x150 SE | 52 | 59 | 0.022456 | 0.208 | 0.08 | 261 | 0 | 0.27 | 1 | 2 | cs | TRUE
55 | LV_3341-5_0_4_line_55 | NAYY 4x150 SE | 53 | 56 | 0.076557 | 0.208 | 0.08 | 261 | 0 | 0.27 | 1 | 2 | cs | TRUE
56 | LV_3341-5_0_4_line_56 | NAYY 4x150 SE | 54 | 55 | 0.0090324 | 0.208 | 0.08 | 261 | 0 | 0.27 | 1 | 1 | cs | TRUE
57 | LV_3341-5_0_4_line_57 | NAYY 4x150 SE | 56 | 57 | 0.028519 | 0.208 | 0.08 | 261 | 0 | 0.27 | 1 | 2 | cs | TRUE
58 | LV_3341-5_0_4_line_58 | NAYY 4x150 SE | 57 | 58 | 0.12301 | 0.208 | 0.08 | 261 | 0 | 0.27 | 1 | 2 | cs | TRUE
59 | LV_3341-5_0_4_line_59 | NAYY 4x150 SE | 58 | 60 | 0.007644 | 0.208 | 0.08 | 261 | 0 | 0.27 | 1 | 1 | cs | TRUE
60 | LV_3341-5_0_4_line_60 | NAYY 4x150 SE | 59 | 62 | 0.0084985 | 0.208 | 0.08 | 261 | 0 | 0.27 | 1 | 2 | cs | TRUE
61 | LV_3341-5_0_4_line_61 | NAYY 4x150 SE | 60 | 61 | 0.023151 | 0.208 | 0.08 | 261 | 0 | 0.27 | 1 | 1 | cs | TRUE
62 | LV_3341-5_0_4_line_62 | NAYY 4x150 SE | 62 | 63 | 0.014887 | 0.208 | 0.08 | 261 | 0 | 0.27 | 1 | 2 | cs | TRUE
63 | LV_3341-5_0_4_line_63 | NAYY 4x150 SE | 63 | 64 | 0.032085 | 0.208 | 0.08 | 261 | 0 | 0.27 | 1 | 2 | cs | TRUE
64 | LV_3341-5_0_4_line_64 | NAYY 4x150 SE | 64 | 65 | 0.0021797 | 0.208 | 0.08 | 261 | 0 | 0.27 | 1 | 2 | cs | TRUE
65 | LV_3341-5_0_4_line_65 | NAYY 4x150 SE | 65 | 66 | 0.0055714 | 0.208 | 0.08 | 261 | 0 | 0.27 | 1 | 2 | cs | TRUE
66 | LV_3341-5_0_4_line_66 | NAYY 4x150 SE | 66 | 67 | 0.036608 | 0.208 | 0.08 | 261 | 0 | 0.27 | 1 | 2 | cs | TRUE
67 | LV_3341-5_0_4_line_67 | NAYY 4x150 SE | 66 | 68 | 0.049804 | 0.208 | 0.08 | 261 | 0 | 0.27 | 1 | 1 | cs | TRUE
68 | LV_3341-5_0_4_line_68 | NAYY 4x150 SE | 67 | 69 | 0.1046 | 0.208 | 0.08 | 261 | 0 | 0.27 | 1 | 2 | cs | TRUE
69 | LV_3341-5_0_4_line_69 | NAYY 4x150 SE | 68 | 70 | 0.11903 | 0.208 | 0.08 | 261 | 0 | 0.27 | 1 | 1 | cs | TRUE
70 | LV_3341-5_0_4_line_70 | NAYY 4x150 SE | 69 | 72 | 0.010656 | 0.208 | 0.08 | 261 | 0 | 0.27 | 1 | 2 | cs | TRUE
71 | LV_3341-5_0_4_line_71 | NAYY 4x150 SE | 70 | 71 | 0.0035368 | 0.208 | 0.08 | 261 | 0 | 0.27 | 1 | 1 | cs | TRUE
72 | LV_3341-5_0_4_line_72 | NAYY 4x150 SE | 72 | 73 | 0.013125 | 0.208 | 0.08 | 261 | 0 | 0.27 | 1 | 2 | cs | TRUE
73 | LV_3341-5_0_4_line_73 | NAYY 4x150 SE | 73 | 74 | 0.021668 | 0.208 | 0.08 | 261 | 0 | 0.27 | 1 | 2 | cs | TRUE
74 | LV_3341-5_0_4_line_74 | NAYY 4x150 SE | 74 | 75 | 0.03651 | 0.208 | 0.08 | 261 | 0 | 0.27 | 1 | 2 | cs | TRUE
75 | LV_3341-5_0_4_line_75 | NAYY 4x150 SE | 75 | 78 | 0.012673 | 0.208 | 0.08 | 261 | 0 | 0.27 | 1 | 2 | cs | TRUE
76 | LV_3341-5_0_4_line_76 | NAYY 4x150 SE | 75 | 77 | 0.005243 | 0.208 | 0.08 | 261 | 0 | 0.27 | 1 | 1 | cs | TRUE
77 | LV_3341-5_0_4_line_77 | NAYY 4x150 SE | 76 | 77 | 0.037679 | 0.208 | 0.08 | 261 | 0 | 0.27 | 1 | 1 | cs | TRUE
78 | LV_3341-5_0_4_line_78 | NAYY 4x150 SE | 78 | 82 | 0.04559 | 0.208 | 0.08 | 261 | 0 | 0.27 | 1 | 2 | cs | TRUE
79 | LV_3341-5_0_4_line_79 | NAYY 4x150 SE | 79 | 80 | 0.005235 | 0.208 | 0.08 | 261 | 0 | 0.27 | 1 | 2 | cs | TRUE
80 | LV_3341-5_0_4_line_80 | NAYY 4x150 SE | 79 | 81 | 0.0068767 | 0.208 | 0.08 | 261 | 0 | 0.27 | 1 | 2 | cs | TRUE
81 | LV_3341-5_0_4_line_81 | NAYY 4x150 SE | 80 | 83 | 0.042407 | 0.208 | 0.08 | 261 | 0 | 0.27 | 1 | 1 | cs | TRUE
82 | LV_3341-5_0_4_line_82 | NAYY 4x150 SE | 80 | 82 | 0.0043617 | 0.208 | 0.08 | 261 | 0 | 0.27 | 1 | 2 | cs | TRUE
83 | LV_3341-5_0_4_line_83 | NAYY 4x150 SE | 81 | 84 | 0.06502 | 0.208 | 0.08 | 261 | 0 | 0.27 | 1 | 2 | cs | TRUE
84 | LV_3341-5_0_4_line_84 | NAYY 4x150 SE | 83 | 85 | 0.013651 | 0.208 | 0.08 | 261 | 0 | 0.27 | 1 | 1 | cs | TRUE
85 | LV_3341-5_0_4_line_85 | NAYY 4x150 SE | 84 | 86 | 0.051201 | 0.208 | 0.08 | 261 | 0 | 0.27 | 1 | 2 | cs | TRUE
86 | LV_3341-5_0_4_line_86 | NAYY 4x150 SE | 85 | 87 | 0.014197 | 0.208 | 0.08 | 261 | 0 | 0.27 | 1 | 1 | cs | TRUE
87 | LV_3341-5_0_4_line_87 | NAYY 4x150 SE | 86 | 102 | 0.0096951 | 0.208 | 0.08 | 261 | 0 | 0.27 | 1 | 2 | cs | TRUE
88 | LV_3341-5_0_4_line_88 | NAYY 4x150 SE | 87 | 88 | 0.025895 | 0.208 | 0.08 | 261 | 0 | 0.27 | 1 | 1 | cs | TRUE
89 | LV_3341-5_0_4_line_89 | NAYY 4x150 SE | 88 | 89 | 0.040271 | 0.208 | 0.08 | 261 | 0 | 0.27 | 1 | 1 | cs | TRUE
90 | LV_3341-5_0_4_line_90 | NAYY 4x150 SE | 89 | 90 | 0.050257 | 0.208 | 0.08 | 261 | 0 | 0.27 | 1 | 1 | cs | TRUE
91 | LV_3341-5_0_4_line_91 | NAYY 4x150 SE | 91 | 92 | 0.004925 | 0.208 | 0.08 | 261 | 0 | 0.27 | 1 | 1 | cs | TRUE
92 | LV_3341-5_0_4_line_92 | NAYY 4x150 SE | 91 | 93 | 0.043127 | 0.208 | 0.08 | 261 | 0 | 0.27 | 1 | 1 | cs | TRUE
93 | LV_3341-5_0_4_line_93 | NAYY 4x150 SE | 91 | 94 | 0.021796 | 0.208 | 0.08 | 261 | 0 | 0.27 | 1 | 1 | cs | TRUE
94 | LV_3341-5_0_4_line_94 | NAYY 4x150 SE | 93 | 98 | 0.011185 | 0.208 | 0.08 | 261 | 0 | 0.27 | 1 | 1 | cs | TRUE
95 | LV_3341-5_0_4_line_95 | NAYY 4x150 SE | 93 | 99 | 0.027646 | 0.208 | 0.08 | 261 | 0 | 0.27 | 1 | 1 | cs | TRUE
96 | LV_3341-5_0_4_line_96 | NAYY 4x150 SE | 93 | 95 | 0.0071858 | 0.208 | 0.08 | 261 | 0 | 0.27 | 1 | 1 | cs | TRUE
97 | LV_3341-5_0_4_line_97 | NAYY 4x150 SE | 94 | 100 | 0.002461 | 0.208 | 0.08 | 261 | 0 | 0.27 | 1 | 1 | cs | TRUE
98 | LV_3341-5_0_4_line_98 | NAYY 4x150 SE | 94 | 101 | 0.024946 | 0.208 | 0.08 | 261 | 0 | 0.27 | 1 | 1 | cs | TRUE
99 | LV_3341-5_0_4_line_99 | NAYY 4x150 SE | 95 | 96 | 0.01035 | 0.208 | 0.08 | 261 | 0 | 0.27 | 1 | 1 | cs | TRUE
100 | LV_3341-5_0_4_line_100 | NAYY 4x150 SE | 95 | 97 | 0.001558 | 0.208 | 0.08 | 261 | 0 | 0.27 | 1 | 1 | cs | TRUE
101 | LV_3341-5_0_4_line_101 | NAYY 4x150 SE | 97 | 122 | 0.011014 | 0.208 | 0.08 | 261 | 0 | 0.27 | 1 | 1 | cs | TRUE
102 | LV_3341-5_0_4_line_102 | NAYY 4x150 SE | 97 | 119 | 0.033169 | 0.208 | 0.08 | 261 | 0 | 0.27 | 1 | 1 | cs | TRUE
103 | LV_3341-5_0_4_line_103 | NAYY 4x150 SE | 99 | 124 | 0.007419 | 0.208 | 0.08 | 261 | 0 | 0.27 | 1 | 1 | cs | TRUE
104 | LV_3341-5_0_4_line_104 | NAYY 4x150 SE | 99 | 125 | 0.010854 | 0.208 | 0.08 | 261 | 0 | 0.27 | 1 | 1 | cs | TRUE
105 | LV_3341-5_0_4_line_105 | NAYY 4x150 SE | 101 | 117 | 0.052219 | 0.208 | 0.08 | 261 | 0 | 0.27 | 1 | 1 | cs | TRUE
106 | LV_3341-5_0_4_line_106 | NAYY 4x150 SE | 102 | 103 | 0.039298 | 0.208 | 0.08 | 261 | 0 | 0.27 | 1 | 2 | cs | TRUE
107 | LV_3341-5_0_4_line_107 | NAYY 4x150 SE | 103 | 104 | 0.013284 | 0.208 | 0.08 | 261 | 0 | 0.27 | 1 | 2 | cs | TRUE
108 | LV_3341-5_0_4_line_108 | NAYY 4x150 SE | 104 | 105 | 0.010718 | 0.208 | 0.08 | 261 | 0 | 0.27 | 1 | 1 | cs | TRUE
109 | LV_3341-5_0_4_line_109 | NAYY 4x150 SE | 105 | 118 | 0.043951 | 0.208 | 0.08 | 261 | 0 | 0.27 | 1 | 1 | cs | TRUE
110 | LV_3341-5_0_4_line_110 | NAYY 4x150 SE | 105 | 114 | 0.026674 | 0.208 | 0.08 | 261 | 0 | 0.27 | 1 | 1 | cs | TRUE
111 | LV_3341-5_0_4_line_111 | NAYY 4x150 SE | 106 | 107 | 0.019696 | 0.208 | 0.08 | 261 | 0 | 0.27 | 1 | 1 | cs | TRUE
112 | LV_3341-5_0_4_line_112 | NAYY 4x150 SE | 106 | 108 | 0.018327 | 0.208 | 0.08 | 261 | 0 | 0.27 | 1 | 1 | cs | TRUE
113 | LV_3341-5_0_4_line_113 | NAYY 4x150 SE | 107 | 109 | 0.011771 | 0.208 | 0.08 | 261 | 0 | 0.27 | 1 | 1 | cs | TRUE
114 | LV_3341-5_0_4_line_114 | NAYY 4x150 SE | 108 | 110 | 0.0032036 | 0.208 | 0.08 | 261 | 0 | 0.27 | 1 | 1 | cs | TRUE
115 | LV_3341-5_0_4_line_115 | NAYY 4x150 SE | 109 | 111 | 0.028174 | 0.208 | 0.08 | 261 | 0 | 0.27 | 1 | 1 | cs | TRUE
116 | LV_3341-5_0_4_line_116 | NAYY 4x150 SE | 110 | 112 | 0.072179 | 0.208 | 0.08 | 261 | 0 | 0.27 | 1 | 1 | cs | TRUE
117 | LV_3341-5_0_4_line_117 | NAYY 4x150 SE | 111 | 113 | 0.038271 | 0.208 | 0.08 | 261 | 0 | 0.27 | 1 | 1 | cs | TRUE
118 | LV_3341-5_0_4_line_118 | NAYY 4x150 SE | 111 | 114 | 0.005926 | 0.208 | 0.08 | 261 | 0 | 0.27 | 1 | 1 | cs | TRUE
119 | LV_3341-5_0_4_line_119 | NAYY 4x150 SE | 113 | 115 | 0.014008 | 0.208 | 0.08 | 261 | 0 | 0.27 | 1 | 1 | cs | TRUE
120 | LV_3341-5_0_4_line_120 | NAYY 4x150 SE | 113 | 116 | 0.016696 | 0.208 | 0.08 | 261 | 0 | 0.27 | 1 | 1 | cs | TRUE
121 | LV_3341-5_0_4_line_121 | NAYY 4x150 SE | 114 | 117 | 0.023473 | 0.208 | 0.08 | 261 | 0 | 0.27 | 1 | 1 | cs | TRUE
122 | LV_3341-5_0_4_line_122 | NAYY 4x150 SE | 115 | 123 | 0.011768 | 0.208 | 0.08 | 261 | 0 | 0.27 | 1 | 1 | cs | TRUE
123 | LV_3341-5_0_4_line_123 | NAYY 4x150 SE | 119 | 120 | 0.010925 | 0.208 | 0.08 | 261 | 0 | 0.27 | 1 | 1 | cs | TRUE
124 | LV_3341-5_0_4_line_124 | NAYY 4x150 SE | 119 | 121 | 0.016888 | 0.208 | 0.08 | 261 | 0 | 0.27 | 1 | 1 | cs | TRUE
125 | LV_3341-5_0_4_line_125 | NAYY 4x150 SE | 123 | 126 | 0.0051502 | 0.208 | 0.08 | 261 | 0 | 0.27 | 1 | 1 | cs | TRUE
126 | LV_3341-5_0_4_line_126 | NAYY 4x150 SE | 123 | 127 | 0.022778 | 0.208 | 0.08 | 261 | 0 | 0.27 | 1 | 1 | cs | TRUE
127 | LV_3341-5_0_4_line_127 | NAYY 4x150 SE | 125 | 139 | 0.006585 | 0.208 | 0.08 | 261 | 0 | 0.27 | 1 | 1 | cs | TRUE
128 | LV_3341-5_0_4_line_128 | NAYY 4x150 SE | 125 | 140 | 0.038952 | 0.208 | 0.08 | 261 | 0 | 0.27 | 1 | 1 | cs | TRUE
129 | LV_3341-5_0_4_line_129 | NAYY 4x150 SE | 127 | 137 | 0.0091577 | 0.208 | 0.08 | 261 | 0 | 0.27 | 1 | 1 | cs | TRUE
130 | LV_3341-5_0_4_line_130 | NAYY 4x150 SE | 128 | 129 | 0.012929 | 0.208 | 0.08 | 261 | 0 | 0.27 | 1 | 1 | cs | TRUE
131 | LV_3341-5_0_4_line_131 | NAYY 4x150 SE | 128 | 130 | 0.027108 | 0.208 | 0.08 | 261 | 0 | 0.27 | 1 | 1 | cs | TRUE
132 | LV_3341-5_0_4_line_132 | NAYY 4x150 SE | 129 | 131 | 0.0096055 | 0.208 | 0.08 | 261 | 0 | 0.27 | 1 | 1 | cs | TRUE
133 | LV_3341-5_0_4_line_133 | NAYY 4x150 SE | 130 | 132 | 0.062616 | 0.208 | 0.08 | 261 | 0 | 0.27 | 1 | 1 | cs | TRUE
134 | LV_3341-5_0_4_line_134 | NAYY 4x150 SE | 131 | 133 | 0.0046796 | 0.208 | 0.08 | 261 | 0 | 0.27 | 1 | 1 | cs | TRUE
135 | LV_3341-5_0_4_line_135 | NAYY 4x150 SE | 132 | 134 | 0.030993 | 0.208 | 0.08 | 261 | 0 | 0.27 | 1 | 1 | cs | TRUE
136 | LV_3341-5_0_4_line_136 | NAYY 4x150 SE | 133 | 135 | 0.044914 | 0.208 | 0.08 | 261 | 0 | 0.27 | 1 | 1 | cs | TRUE
137 | LV_3341-5_0_4_line_137 | NAYY 4x150 SE | 135 | 136 | 0.079381 | 0.208 | 0.08 | 261 | 0 | 0.27 | 1 | 1 | cs | TRUE
138 | LV_3341-5_0_4_line_138 | NAYY 4x150 SE | 136 | 137 | 0.009236 | 0.208 | 0.08 | 261 | 0 | 0.27 | 1 | 1 | cs | TRUE
139 | LV_3341-5_0_4_line_139 | NAYY 4x150 SE | 137 | 138 | 0.023758 | 0.208 | 0.08 | 261 | 0 | 0.27 | 1 | 1 | cs | TRUE
140 | LV_3341-5_0_4_line_140 | NAYY 4x150 SE | 140 | 141 | 0.003796 | 0.208 | 0.08 | 261 | 0 | 0.27 | 1 | 1 | cs | TRUE
141 | LV_3341-5_0_4_line_141 | NAYY 4x150 SE | 140 | 142 | 0.0091482 | 0.208 | 0.08 | 261 | 0 | 0.27 | 1 | 1 | cs | TRUE
142 | LV_3341-5_0_4_line_142 | NAYY 4x150 SE | 142 | 143 | 0.003768 | 0.208 | 0.08 | 261 | 0 | 0.27 | 1 | 1 | cs | TRUE
143 | LV_3341-5_0_4_line_143 | NAYY 4x150 SE | 142 | 144 | 0.009794 | 0.208 | 0.08 | 261 | 0 | 0.27 | 1 | 1 | cs | TRUE
144 | LV_3341-5_0_4_line_144 | NAYY 4x150 SE | 144 | 145 | 0.003946 | 0.208 | 0.08 | 261 | 0 | 0.27 | 1 | 1 | cs | TRUE
145 | LV_3341-5_0_4_line_145 | NAYY 4x150 SE | 144 | 146 | 0.00592 | 0.208 | 0.08 | 261 | 0 | 0.27 | 1 | 1 | cs | TRUE
146 | LV_3341-5_0_4_line_146 | NAYY 4x150 SE | 146 | 147 | 0.007306 | 0.208 | 0.08 | 261 | 0 | 0.27 | 1 | 1 | cs | TRUE

## trafo
| name | std_type | hv_bus | lv_bus | sn_mva | vn_hv_kv | vn_lv_kv | vk_percent | vkr_percent | pfe_kw | i0_percent | shift_degree | tap_side | tap_neutral | tap_min | tap_max | tap_step_percent | tap_step_degree | tap_pos | tap_phase_shifter | parallel | df | in_service
0 | LV_3341-5_0_4_trafo_83 | 0.25 MVA 20/0.4 kV | 148 | 82 | 0.25 | 20 | 0.4 | 6 | 1.44 | 0.8 | 0.32 | 150 | hv | 0 | -2 | 2 | 2.5 | 0 | 0 | FALSE | 1 | 1 | TRUE

## line_geodata
| x0 | y0 | x1 | y1 | x2 | y2 | x3 | y3 | x4 | y4 | x5 | y5 | x6 | y6 | x7 | y7 | x8 | y8 | x9 | y9 | x10 | y10 | x11 | y11 | x12 | y12 | x13 | y13
0 | 2720221.6698 | 1233808.5303 | 2720230.8151 | 1233817.6227 | 2720274.0967 | 1233842.1811
1 | 2720221.6698 | 1233808.5303 | 2720218.8843 | 1233818.571 | 2720214.0869 | 1233833.7306 | 2720202.5329 | 1233853.8465 | 2720189.4159 | 1233874.8648 | 2720183.6115 | 1233888.749
2 | 2720222.9035 | 1233804.0739 | 2720221.6698 | 1233808.5303
3 | 2720190.3177 | 1233941.32 | 2720189.5199 | 1233940.442 | 2720184.5082 | 1233931.7781 | 2720182.0151 | 1233923.6323 | 2720181.4824 | 1233906.5522 | 2720181.0444 | 1233894.8895 | 2720183.6115 | 1233888.749
4 | 2720218.7687 | 1233760.6886 | 2720219.4101 | 1233779.1276 | 2720218.9766 | 1233789.694 | 2720221.2662 | 1233797.7913 | 2720222.9035 | 1233804.0739
5 | 2720222.9035 | 1233804.0739 | 2720228.9409 | 1233797.6131 | 2720235.3815 | 1233793.3066 | 2720241.4945 | 1233791.7178 | 2720264.7164 | 1233787.0172 | 2720278.1714 | 1233784.4763 | 2720287.865 | 1233779.9578 | 2720294.682 | 1233772.4008 | 2720298.8493 | 1233769.5736
6 | 2720111.3343 | 1233658.743 | 2720117.1137 | 1233651.3563 | 2720127.1274 | 1233632.8883 | 2720134.6495 | 1233617.4279 | 2720139.9704 | 1233600.3439 | 2720140.686 | 1233597.2344
7 | 2720111.3343 | 1233658.743 | 2720036.8212 | 1233759.383
8 | 2720144.0086 | 1233582.7978 | 2720140.686 | 1233597.2344
9 | 2720065.0898 | 1233837.8332 | 2720054.702 | 1233814.1487 | 2720043.6832 | 1233786.8375 | 2720037.409 | 1233766.0607 | 2720036.8212 | 1233759.383
10 | 2720199.5984 | 1233969.2691 | 2720200.1057 | 1233963.2856 | 2720200.8604 | 1233955.9283 | 2720200.1259 | 1233951.8101 | 2720197.9732 | 1233948.5529 | 2720193.9051 | 1233945.2679 | 2720190.3177 | 1233941.32
11 | 2720325.0289 | 1233765.1904 | 2720310.6521 | 1233766.0745 | 2720300.7938 | 1233768.2545 | 2720298.8493 | 1233769.5736
12 | 2720175.0409 | 1233956.1842 | 2720183.1876 | 1233959.2402 | 2720188.366 | 1233961.9138 | 2720192.6809 | 1233964.2251 | 2720195.8544 | 1233966.4355 | 2720199.5984 | 1233969.2691
13 | 2720175.0409 | 1233956.1842 | 2720169.9113 | 1233949.9754 | 2720144.3037 | 1233926.6611 | 2720101.6183 | 1233882.0847 | 2720101.0324 | 1233881.4147
14 | 2720065.0898 | 1233837.8332 | 2720066.0616 | 1233836.2071 | 2720080.9982 | 1233858.5046 | 2720101.0324 | 1233881.4147
15 | 2720065.0898 | 1233837.8332 | 2720070.0118 | 1233847.7308
16 | 2720144.0086 | 1233582.7978 | 2720145.1264 | 1233577.9412 | 2720150.2783 | 1233555.5443
17 | 2720152.0263 | 1233547.9454 | 2720150.2783 | 1233555.5443
18 | 2720152.0263 | 1233547.9454 | 2720154.5213 | 1233537.6653 | 2720159.8081 | 1233515.9102
19 | 2720152.0263 | 1233547.9454 | 2720142.657 | 1233551.3921 | 2720131.2142 | 1233558.0509
20 | 2720159.8081 | 1233515.9102 | 2720167.318 | 1233493.5774
21 | 2720159.8081 | 1233515.9102 | 2720166.2379 | 1233516.6408
22 | 2720131.2142 | 1233558.0509 | 2720120.1296 | 1233564.5012
23 | 2720167.318 | 1233493.5774 | 2720167.318 | 1233493.5774 | 2720177.0853 | 1233472.7136
24 | 2720166.2379 | 1233516.6408 | 2720166.2379 | 1233516.6408 | 2720180.3257 | 1233496.3315 | 2720193.3284 | 1233486.6088 | 2720214.8336 | 1233480.165
25 | 2720109.5215 | 1233571.0082 | 2720118.0585 | 1233565.7064 | 2720120.1296 | 1233564.5012
26 | 2720177.0853 | 1233472.7136 | 2720177.0853 | 1233472.7136 | 2720195.8589 | 1233448.3848 | 2720218.8398 | 1233424.1342
27 | 2720214.8336 | 1233480.165 | 2720218.3485 | 1233479.1118
28 | 2720109.5215 | 1233571.0082 | 2720102.2808 | 1233575.505
29 | 2719849.2372 | 1233619.7192 | 2719875.6255 | 1233612.7756
30 | 2719875.6255 | 1233612.7756 | 2719889.6964 | 1233609.0731
31 | 2719905.7424 | 1233604.8509 | 2719889.6964 | 1233609.0731
32 | 2719905.7424 | 1233604.8509 | 2719900.562 | 1233592.3603
33 | 2719905.7424 | 1233604.8509 | 2719918.7012 | 1233601.4405
34 | 2719918.7012 | 1233601.4405 | 2719932.4713 | 1233597.8165
35 | 2719932.4713 | 1233597.8165 | 2719945.7014 | 1233594.3347
36 | 2719945.7014 | 1233594.3347 | 2719951.2242 | 1233592.8812 | 2719958.5096 | 1233591.2999
37 | 2719958.5096 | 1233591.2999 | 2719965.6608 | 1233589.7478 | 2719977.5935 | 1233590.1216
38 | 2719977.5935 | 1233590.1216 | 2720018.6902 | 1233591.4086 | 2720051.3628 | 1233587.1206 | 2720063.425 | 1233585.8199
39 | 2720063.425 | 1233585.8199 | 2720078.6316 | 1233584.1802 | 2720096.5348 | 1233578.2615
40 | 2720096.5348 | 1233578.2615 | 2720099.3303 | 1233577.3373 | 2720102.2808 | 1233575.505
41 | 2720229.0979 | 1233411.305 | 2720220.4049 | 1233422.4826 | 2720218.8398 | 1233424.1342
42 | 2720241.6895 | 1233408.0571 | 2720229.0979 | 1233411.305
43 | 2720241.6895 | 1233408.0571 | 2720249.0942 | 1233399.5444 | 2720249.1798 | 1233377.7397 | 2720238.4322 | 1233360.5974
44 | 2720232.7077 | 1233359.0581 | 2720238.4322 | 1233360.5974
45 | 2720232.7077 | 1233359.0581 | 2720229.3661 | 1233352.4185 | 2720221.2427 | 1233340.6892
46 | 2720221.2427 | 1233340.6892 | 2720239.1662 | 1233329.5761 | 2720239.6655 | 1233329.3397
47 | 2720221.2427 | 1233340.6892 | 2720217.4005 | 1233336.3302 | 2720211.9441 | 1233330.5263 | 2720211.428 | 1233329.9984
48 | 2720239.6655 | 1233329.3397 | 2720260.8747 | 1233319.2959 | 2720265.9123 | 1233316.9849 | 2720269.944 | 1233315.5948
49 | 2720202.128 | 1233320.4863 | 2720211.428 | 1233329.9984
50 | 2720354.6466 | 1233286.3897 | 2720269.944 | 1233315.5948
51 | 2720202.128 | 1233320.4863 | 2720214.1055 | 1233309.7978
52 | 2720202.128 | 1233320.4863 | 2720189.2431 | 1233310.1508 | 2720186.2017 | 1233308.5392
53 | 2720354.6466 | 1233286.3897 | 2720363.3487 | 1233304.6806 | 2720362.39 | 1233312.0004 | 2720356.4205 | 1233319.5634 | 2720323.4636 | 1233338.5448 | 2720319.424 | 1233345.612
54 | 2720214.1055 | 1233309.7978 | 2720214.8085 | 1233304.252 | 2720213.1852 | 1233292.0315 | 2720211.7525 | 1233287.7258
55 | 2720186.2017 | 1233308.5392 | 2720179.3375 | 1233304.9018 | 2720166.4304 | 1233300.5263 | 2720154.1811 | 1233299.5667 | 2720140.6368 | 1233300.4826 | 2720122.8151 | 1233303.9474 | 2720111.9365 | 1233306.3596
56 | 2720319.8832 | 1233354.5296 | 2720319.1217 | 1233346.1408 | 2720319.424 | 1233345.612
57 | 2720084.0939 | 1233312.5334 | 2720111.9365 | 1233306.3596
58 | 2720084.0939 | 1233312.5334 | 2719974.3207 | 1233257.0216
59 | 2719967.1664 | 1233254.275 | 2719974.3207 | 1233257.0216
60 | 2720211.7525 | 1233287.7258 | 2720209.0693 | 1233279.662
61 | 2719967.1664 | 1233254.275 | 2719962.6794 | 1233245.8332 | 2719956.4255 | 1233233.7528
62 | 2720209.0693 | 1233279.662 | 2720207.1242 | 1233273.8165 | 2720202.6893 | 1233266.3012
63 | 2720202.6893 | 1233266.3012 | 2720188.2623 | 1233241.8538 | 2720186.382 | 1233238.6693
64 | 2720186.382 | 1233238.6693 | 2720185.2737 | 1233236.7923
65 | 2720182.441 | 1233231.9948 | 2720185.2737 | 1233236.7923
66 | 2720182.441 | 1233231.9948 | 2720176.6729 | 1233226.6183 | 2720165.2045 | 1233218.8802 | 2720151.8024 | 1233212.3971
67 | 2720182.441 | 1233231.9948 | 2720185.1141 | 1233223.0305 | 2720191.1242 | 1233206.7167 | 2720204.8752 | 1233188.1999
68 | 2720151.8024 | 1233212.3971 | 2720148.9146 | 1233211.0001 | 2720145.8931 | 1233207.9922 | 2720130.783 | 1233186.7141 | 2720128.0367 | 1233168.5996 | 2720126.6621 | 1233136.2124 | 2720124.8673 | 1233115.9973
69 | 2720204.8752 | 1233188.1999 | 2720264.1159 | 1233084.9545
70 | 2720125.9435 | 1233105.4621 | 2720124.6266 | 1233113.2862 | 2720124.8673 | 1233115.9973
71 | 2720265.8976 | 1233081.8992 | 2720264.1159 | 1233084.9545
72 | 2720116.5563 | 1233096.289 | 2720125.9435 | 1233105.4621 | 2720125.9435 | 1233105.4621
73 | 2720101.547 | 1233080.686 | 2720106.8049 | 1233086.7603 | 2720116.5563 | 1233096.289
74 | 2720076.441 | 1233054.254 | 2720087.5929 | 1233064.5654 | 2720101.547 | 1233080.686
75 | 2720076.441 | 1233054.254 | 2720076.0716 | 1233047.4299 | 2720074.9871 | 1233041.693
76 | 2720076.441 | 1233054.254 | 2720075.7981 | 1233059.4563
77 | 2720075.7981 | 1233059.4563 | 2720074.3043 | 1233071.5358 | 2720074.0423 | 1233073.6322 | 2720069.3638 | 1233090.0176 | 2720066.0787 | 1233095.4574
78 | 2720074.9871 | 1233041.693 | 2720074.7169 | 1233040.2635 | 2720072.026 | 1233031.7578 | 2720069.4629 | 1233025.1786 | 2720062.8264 | 1233005.7956 | 2720060.7212 | 1232998.4247
79 | 2720059.5233 | 1232994.2307 | 2720054.6712 | 1232992.2311
80 | 2720054.6712 | 1232992.2311 | 2720052.3571 | 1232985.7554
81 | 2720059.5233 | 1232994.2307 | 2720059.266 | 1232985.2294 | 2720060.5917 | 1232973.2243 | 2720065.1896 | 1232959.3282 | 2720068.537 | 1232953.5391
82 | 2720059.5233 | 1232994.2307 | 2720060.7212 | 1232998.4247
83 | 2720014.7928 | 1232934.6658 | 2720031.311 | 1232948.9134 | 2720037.3447 | 1232954.284 | 2720042.0986 | 1232960.396 | 2720047.1661 | 1232971.2293 | 2720052.3571 | 1232985.7554
84 | 2720075.6676 | 1232941.9089 | 2720073.0769 | 1232945.6877 | 2720068.537 | 1232953.5391
85 | 2719977.5904 | 1232900.1258 | 2719991.6435 | 1232917.6318 | 2720012.3141 | 1232932.5278 | 2720014.7928 | 1232934.6658
86 | 2720075.6676 | 1232941.9089 | 2720083.6952 | 1232930.1997
87 | 2719977.5904 | 1232900.1258 | 2719971.5212 | 1232892.5653
88 | 2720098.338 | 1232908.8417 | 2720083.6952 | 1232930.1997
89 | 2720117.8813 | 1232873.8574 | 2720114.7996 | 1232882.8023 | 2720101.1473 | 1232904.7441 | 2720098.338 | 1232908.8417
90 | 2720117.8813 | 1232873.8574 | 2720135.8169 | 1232876.0549 | 2720152.3246 | 1232884.0728 | 2720166.1078 | 1232885.2782
91 | 2720013.6639 | 1232822.2442 | 2720013.8422 | 1232821.2915 | 2720014.1141 | 1232819.8291 | 2720014.5646 | 1232817.403
92 | 2720009.3972 | 1232781.8923 | 2720008.9774 | 1232784.675 | 2720010.6049 | 1232786.2202 | 2720011.69 | 1232788.7441 | 2720011.1253 | 1232793.8257 | 2720006.9533 | 1232815.8814 | 2720014.5646 | 1232817.403
93 | 2719993.1266 | 1232813.4781 | 2719994.5833 | 1232813.73 | 2719995.9569 | 1232813.969 | 2719997.3229 | 1232814.2079 | 2719998.6814 | 1232814.4466 | 2720000.0398 | 1232814.6853 | 2720001.8966 | 1232815.0008 | 2720006.9533 | 1232815.8814 | 2720014.5646 | 1232817.403
94 | 2720008.5148 | 1232772.7116 | 2720007.8088 | 1232777.2899 | 2720010.0361 | 1232777.6351 | 2720009.5463 | 1232780.8834 | 2720009.3972 | 1232781.8923
95 | 2720009.3972 | 1232781.8923 | 2720009.9332 | 1232781.981 | 2720014.3119 | 1232782.6811 | 2720015.0593 | 1232782.7963 | 2720015.6304 | 1232782.274 | 2720021.629 | 1232776.6462 | 2720022.5193 | 1232776.0637 | 2720025.1537 | 1232776.5061 | 2720028.7092 | 1232777.0895 | 2720030.3171 | 1232777.3555 | 2720031.0468 | 1232773.4782
96 | 2720004.6675 | 1232783.9429 | 2720008.9774 | 1232784.675 | 2720009.3972 | 1232781.8923
97 | 2719993.6599 | 1232811.0759 | 2719993.1266 | 1232813.4781
98 | 2719973.0059 | 1232814.8286 | 2719974.8758 | 1232815.2445 | 2719991.9248 | 1232818.9805 | 2719993.1266 | 1232813.4781
99 | 2720004.6675 | 1232783.9429 | 2720004.3399 | 1232785.9157 | 2720003.9177 | 1232788.4425 | 2720003.8571 | 1232788.8194 | 2720002.8762 | 1232788.6328 | 2720000.6583 | 1232788.1988 | 2719999.0816 | 1232787.8889 | 2719998.9722 | 1232788.4316
100 | 2720004.6675 | 1232783.9429 | 2720003.1278 | 1232783.6783
101 | 2720003.1278 | 1232783.6783 | 2720003.6799 | 1232780.3423 | 2720001.1925 | 1232780.1253 | 2720001.924 | 1232775.036
102 | 2719995.9835 | 1232762.0389 | 2719994.5179 | 1232763.3549 | 2719994.1225 | 1232764.5589 | 2719993.187 | 1232767.3757 | 2719992.0201 | 1232773.4014 | 2719991.4669 | 1232776.4149 | 2719990.8599 | 1232781.718 | 2719991.5018 | 1232781.8088 | 2719992.9596 | 1232782.005 | 2719994.7187 | 1232782.2852 | 2719997.4666 | 1232782.7299 | 2720001.0751 | 1232783.3144 | 2720003.1278 | 1232783.6783
103 | 2720031.0468 | 1232773.4782 | 2720029.1891 | 1232773.2072 | 2720030.1477 | 1232767.7444
104 | 2720031.0468 | 1232773.4782 | 2720031.7713 | 1232773.6041 | 2720035.4542 | 1232774.2568 | 2720037.1373 | 1232774.5465 | 2720038.2292 | 1232769.9871
105 | 2719973.0059 | 1232814.8286 | 2719968.6219 | 1232836.8912 | 2719956.8021 | 1232832.2489 | 2719954.2397 | 1232831.2409 | 2719949.0699 | 1232829.2127 | 2719946.4879 | 1232827.3035 | 2719943.9135 | 1232825.3945 | 2719942.216 | 1232823.8385
106 | 2719947.5472 | 1232861.4616 | 2719952.3993 | 1232868.745 | 2719971.5212 | 1232892.5653
107 | 2719947.5472 | 1232861.4616 | 2719940.182 | 1232850.4059
108 | 2719940.4438 | 1232839.6915 | 2719940.182 | 1232850.4059 | 2719940.182 | 1232850.4059
109 | 2719940.4438 | 1232839.6915 | 2719950.0939 | 1232847.1366 | 2719963.6427 | 1232853.5485 | 2719980.3032 | 1232855.4919
110 | 2719921.797 | 1232820.5666 | 2719933.0638 | 1232831.9697 | 2719940.4438 | 1232839.6915
111 | 2719934.3126 | 1232763.8129 | 2719932.5586 | 1232783.4309
112 | 2719935.9447 | 1232745.5585 | 2719934.3126 | 1232763.8129
113 | 2719931.5104 | 1232795.1552 | 2719932.5586 | 1232783.4309
114 | 2719935.9447 | 1232745.5585 | 2719935.5279 | 1232742.3821
115 | 2719916.8103 | 1232817.3412 | 2719925.4831 | 1232812.0564 | 2719931.3269 | 1232797.2068 | 2719931.5104 | 1232795.1552
116 | 2719945.2228 | 1232671.2741 | 2719944.5724 | 1232672.3738 | 2719942.3244 | 1232678.2999 | 2719941.4065 | 1232683.997 | 2719935.0126 | 1232738.4562 | 2719935.5279 | 1232742.3821
117 | 2719916.8103 | 1232817.3412 | 2719902.1445 | 1232800.9767 | 2719890.5777 | 1232789.423
118 | 2719916.8103 | 1232817.3412 | 2719921.797 | 1232820.5666
119 | 2719890.5777 | 1232789.423 | 2719880.3407 | 1232779.8616
120 | 2719890.5777 | 1232789.423 | 2719903.4095 | 1232778.7409
121 | 2719921.797 | 1232820.5666 | 2719925.7719 | 1232817.2552 | 2719931.523 | 1232817.5048 | 2719935.11 | 1232818.7782 | 2719937.658 | 1232820.4977 | 2719938.3453 | 1232820.9675 | 2719940.5495 | 1232822.4576 | 2719941.1473 | 1232822.8588 | 2719942.216 | 1232823.8385
122 | 2719871.7406 | 1232771.829 | 2719880.3407 | 1232779.8616
123 | 2719995.9835 | 1232762.0389 | 2719993.9356 | 1232759.5623 | 2719995.248 | 1232751.9604
124 | 2719995.9835 | 1232762.0389 | 2719997.5108 | 1232760.6687 | 2719998.2128 | 1232760.0379 | 2719998.4674 | 1232759.8095 | 2720002.9793 | 1232755.0412 | 2720001.281 | 1232754.7511 | 2720002.1512 | 1232749.5423
125 | 2719871.7406 | 1232771.829 | 2719868.0158 | 1232768.2722
126 | 2719871.7406 | 1232771.829 | 2719871.5879 | 1232759.5049 | 2719864.1916 | 1232752.1184
127 | 2720038.2292 | 1232769.9871 | 2720035.9821 | 1232769.4969 | 2720036.7566 | 1232765.2759
128 | 2720038.2292 | 1232769.9871 | 2720041.4218 | 1232770.541 | 2720042.6899 | 1232770.7556 | 2720046.3324 | 1232771.5298 | 2720048.6874 | 1232776.4257 | 2720051.3194 | 1232782.228 | 2720055.2751 | 1232782.8751 | 2720055.0368 | 1232784.1713 | 2720054.4923 | 1232787.1293 | 2720054.3554 | 1232787.905 | 2720054.1595 | 1232788.9797 | 2720053.6569 | 1232791.7384 | 2720053.2401 | 1232793.9985 | 2720049.716 | 1232793.3601
129 | 2719857.7119 | 1232745.6473 | 2719864.1916 | 1232752.1184
130 | 2719912.2183 | 1232673.6112 | 2719906.114 | 1232685.0081
131 | 2719924.0805 | 1232649.3197 | 2719922.4063 | 1232654.5901 | 2719912.2183 | 1232673.6112
132 | 2719899.1116 | 1232691.5832 | 2719906.114 | 1232685.0081 | 2719906.114 | 1232685.0081
133 | 2719924.0805 | 1232649.3197 | 2719921.0425 | 1232641.1073 | 2719915.3828 | 1232635.1995 | 2719904.2051 | 1232627.6124 | 2719883.7504 | 1232612.0874 | 2719877.6349 | 1232609.6177
134 | 2719899.1116 | 1232691.5832 | 2719899.1116 | 1232691.5832 | 2719894.8489 | 1232693.514
135 | 2719877.6349 | 1232609.6177 | 2719874.6246 | 1232621.422 | 2719871.1581 | 1232632.561 | 2719868.3309 | 1232639.1228
136 | 2719851.0856 | 1232694.9285 | 2719860.0047 | 1232691.7058 | 2719871.2518 | 1232692.8446 | 2719884.2041 | 1232695.4301 | 2719892.5073 | 1232694.5747 | 2719894.8489 | 1232693.514
137 | 2719851.0856 | 1232694.9285 | 2719833.0538 | 1232713.2353 | 2719823.8917 | 1232720.6232 | 2719851.3135 | 1232752.3236
138 | 2719851.3135 | 1232752.3236 | 2719857.7119 | 1232745.6473
139 | 2719857.7119 | 1232745.6473 | 2719873.7457 | 1232728.1161
140 | 2720049.716 | 1232793.3601 | 2720045.9563 | 1232792.7615
141 | 2720045.2706 | 1232798.2076 | 2720048.7947 | 1232798.8459 | 2720048.9238 | 1232797.7032 | 2720049.0155 | 1232796.9155 | 2720049.5299 | 1232794.3238 | 2720049.716 | 1232793.3601
142 | 2720045.2706 | 1232798.2076 | 2720041.5327 | 1232797.6539
143 | 2720045.2706 | 1232798.2076 | 2720045.0459 | 1232799.5819 | 2720044.705 | 1232801.8324 | 2720044.3218 | 1232804.3044 | 2720040.7361 | 1232803.7204
144 | 2720040.7361 | 1232803.7204 | 2720036.8163 | 1232803.1742
145 | 2720040.7361 | 1232803.7204 | 2720040.4568 | 1232805.1715 | 2720040.1851 | 1232806.6227 | 2720039.6339 | 1232809.5362
146 | 2720039.6339 | 1232809.5362 | 2720032.3757 | 1232808.5332

## bus_geodata
| x | y | coords
0 | 2720274.0967 | 1233842.1811
1 | 2720221.6698 | 1233808.5303
2 | 2720183.6115 | 1233888.749
3 | 2720222.9035 | 1233804.0739
4 | 2720111.3343 | 1233658.743
5 | 2720140.686 | 1233597.2344
6 | 2720036.8212 | 1233759.383
7 | 2720190.3177 | 1233941.32
8 | 2720218.7687 | 1233760.6886
9 | 2720298.8493 | 1233769.5736
10 | 2720199.5984 | 1233969.2691
11 | 2720325.0289 | 1233765.1904
12 | 2720175.0409 | 1233956.1842
13 | 2720101.0324 | 1233881.4147
14 | 2720065.0898 | 1233837.8332
15 | 2720070.0118 | 1233847.7308
16 | 2720144.0086 | 1233582.7978
17 | 2720150.2783 | 1233555.5443
18 | 2720152.0263 | 1233547.9454
19 | 2720159.8081 | 1233515.9102
20 | 2720131.2142 | 1233558.0509
21 | 2720167.318 | 1233493.5774
22 | 2720166.2379 | 1233516.6408
23 | 2720120.1296 | 1233564.5012
24 | 2720177.0853 | 1233472.7136
25 | 2720214.8336 | 1233480.165
26 | 2720109.5215 | 1233571.0082
27 | 2719849.2372 | 1233619.7192
28 | 2719875.6255 | 1233612.7756
29 | 2719889.6964 | 1233609.0731
30 | 2719905.7424 | 1233604.8509
31 | 2719900.562 | 1233592.3603
32 | 2719918.7012 | 1233601.4405
33 | 2719932.4713 | 1233597.8165
34 | 2719945.7014 | 1233594.3347
35 | 2719958.5096 | 1233591.2999
36 | 2719977.5935 | 1233590.1216
37 | 2720063.425 | 1233585.8199
38 | 2720096.5348 | 1233578.2615
39 | 2720102.2808 | 1233575.505
40 | 2720218.8398 | 1233424.1342
41 | 2720218.3485 | 1233479.1118
42 | 2720229.0979 | 1233411.305
43 | 2720241.6895 | 1233408.0571
44 | 2720238.4322 | 1233360.5974
45 | 2720232.7077 | 1233359.0581
46 | 2720221.2427 | 1233340.6892
47 | 2720239.6655 | 1233329.3397
48 | 2720211.428 | 1233329.9984
49 | 2720269.944 | 1233315.5948
50 | 2720202.128 | 1233320.4863
51 | 2720354.6466 | 1233286.3897
52 | 2720214.1055 | 1233309.7978
53 | 2720186.2017 | 1233308.5392
54 | 2720319.8832 | 1233354.5296
55 | 2720319.424 | 1233345.612
56 | 2720111.9365 | 1233306.3596
57 | 2720084.0939 | 1233312.5334
58 | 2719974.3207 | 1233257.0216
59 | 2720211.7525 | 1233287.7258
60 | 2719967.1664 | 1233254.275
61 | 2719956.4255 | 1233233.7528
62 | 2720209.0693 | 1233279.662
63 | 2720202.6893 | 1233266.3012
64 | 2720186.382 | 1233238.6693
65 | 2720185.2737 | 1233236.7923
66 | 2720182.441 | 1233231.9948
67 | 2720151.8024 | 1233212.3971
68 | 2720204.8752 | 1233188.1999
69 | 2720124.8673 | 1233115.9973
70 | 2720264.1159 | 1233084.9545
71 | 2720265.8976 | 1233081.8992
72 | 2720125.9435 | 1233105.4621
73 | 2720116.5563 | 1233096.289
74 | 2720101.547 | 1233080.686
75 | 2720076.441 | 1233054.254
76 | 2720066.0787 | 1233095.4574
77 | 2720075.7981 | 1233059.4563
78 | 2720074.9871 | 1233041.693
79 | 2720054.6712 | 1232992.2311
80 | 2720059.5233 | 1232994.2307
81 | 2720052.3571 | 1232985.7554
82 | 2720060.7212 | 1232998.4247
83 | 2720068.537 | 1232953.5391
84 | 2720014.7928 | 1232934.6658
85 | 2720075.6676 | 1232941.9089
86 | 2719977.5904 | 1232900.1258
87 | 2720083.6952 | 1232930.1997
88 | 2720098.338 | 1232908.8417
89 | 2720117.8813 | 1232873.8574
90 | 2720166.1078 | 1232885.2782
91 | 2720014.5646 | 1232817.403
92 | 2720013.6639 | 1232822.2442
93 | 2720009.3972 | 1232781.8923
94 | 2719993.1266 | 1232813.4781
95 | 2720004.6675 | 1232783.9429
96 | 2719998.9722 | 1232788.4316
97 | 2720003.1278 | 1232783.6783
98 | 2720008.5148 | 1232772.7116
99 | 2720031.0468 | 1232773.4783
100 | 2719993.6599 | 1232811.0759
101 | 2719973.0059 | 1232814.8286
102 | 2719971.5212 | 1232892.5653
103 | 2719947.5472 | 1232861.4616
104 | 2719940.182 | 1232850.4059
105 | 2719940.4438 | 1232839.6915
106 | 2719934.3126 | 1232763.8129
107 | 2719932.5586 | 1232783.4309
108 | 2719935.9447 | 1232745.5585
109 | 2719931.5104 | 1232795.1552
110 | 2719935.5279 | 1232742.3821
111 | 2719916.8103 | 1232817.3412
112 | 2719945.2228 | 1232671.2741
113 | 2719890.5777 | 1232789.423
114 | 2719921.797 | 1232820.5666
115 | 2719880.3407 | 1232779.8616
116 | 2719903.4095 | 1232778.7409
117 | 2719942.216 | 1232823.8385
118 | 2719980.3032 | 1232855.4919
119 | 2719995.9835 | 1232762.0389
120 | 2719995.248 | 1232751.9604
121 | 2720002.1512 | 1232749.5423
122 | 2720001.924 | 1232775.036
123 | 2719871.7406 | 1232771.829
124 | 2720030.1477 | 1232767.7444
125 | 2720038.2292 | 1232769.9871
126 | 2719868.0158 | 1232768.2722
127 | 2719864.1916 | 1232752.1184
128 | 2719912.2183 | 1232673.6112
129 | 2719906.114 | 1232685.0081
130 | 2719924.0805 | 1232649.3197
131 | 2719899.1116 | 1232691.5832
132 | 2719877.6349 | 1232609.6177
133 | 2719894.8489 | 1232693.514
134 | 2719868.3309 | 1232639.1228
135 | 2719851.0856 | 1232694.9285
136 | 2719851.3135 | 1232752.3236
137 | 2719857.7119 | 1232745.6473
138 | 2719873.7457 | 1232728.1161
139 | 2720036.7566 | 1232765.2758
140 | 2720049.716 | 1232793.3601
141 | 2720045.9563 | 1232792.7615
142 | 2720045.2706 | 1232798.2076
143 | 2720041.5327 | 1232797.6539
144 | 2720040.7361 | 1232803.7204
145 | 2720036.8163 | 1232803.1742
146 | 2720039.6339 | 1232809.5362
147 | 2720032.3757 | 1232808.5332
148 | 2720059.5233 | 1232994.2307

## line_std_types
| c_nf_per_km | r_ohm_per_km | x_ohm_per_km | max_i_ka | type | q_mm2 | alpha | voltage_rating
NAYY 4x50 SE | 210 | 0.642 | 0.083 | 0.142 | cs | 50 | 0.00403 | LV
NAYY 4x120 SE | 264 | 0.225 | 0.08 | 0.242 | cs | 120 | 0.00403 | LV
NAYY 4x150 SE | 261 | 0.208 | 0.08 | 0.27 | cs | 150 | 0.00403 | LV
NA2XS2Y 1x95 RM/25 12/20 kV | 216 | 0.313 | 0.132 | 0.252 | cs | 95 | 0.00403 | MV
NA2XS2Y 1x185 RM/25 12/20 kV | 273 | 0.161 | 0.117 | 0.362 | cs | 185 | 0.00403 | MV
NA2XS2Y 1x240 RM/25 12/20 kV | 304 | 0.122 | 0.112 | 0.421 | cs | 240 | 0.00403 | MV
NA2XS2Y 1x95 RM/25 6/10 kV | 315 | 0.313 | 0.123 | 0.249 | cs | 95 | 0.00403 | MV
NA2XS2Y 1x185 RM/25 6/10 kV | 406 | 0.161 | 0.11 | 0.358 | cs | 185 | 0.00403 | MV
NA2XS2Y 1x240 RM/25 6/10 kV | 456 | 0.122 | 0.105 | 0.416 | cs | 240 | 0.00403 | MV
NA2XS2Y 1x150 RM/25 12/20 kV | 250 | 0.206 | 0.116 | 0.319 | cs | 150 | 0.00403 | MV
NA2XS2Y 1x120 RM/25 12/20 kV | 230 | 0.253 | 0.119 | 0.283 | cs | 120 | 0.00403 | MV
NA2XS2Y 1x70 RM/25 12/20 kV | 190 | 0.443 | 0.132 | 0.22 | cs | 70 | 0.00403 | MV
NA2XS2Y 1x150 RM/25 6/10 kV | 360 | 0.206 | 0.11 | 0.315 | cs | 150 | 0.00403 | MV
NA2XS2Y 1x120 RM/25 6/10 kV | 340 | 0.253 | 0.113 | 0.28 | cs | 120 | 0.00403 | MV
NA2XS2Y 1x70 RM/25 6/10 kV | 280 | 0.443 | 0.123 | 0.217 | cs | 70 | 0.00403 | MV
N2XS(FL)2Y 1x120 RM/35 64/110 kV | 112 | 0.153 | 0.166 | 0.366 | cs | 120 | 0.00393 | HV
N2XS(FL)2Y 1x185 RM/35 64/110 kV | 125 | 0.099 | 0.156 | 0.457 | cs | 185 | 0.00393 | HV
N2XS(FL)2Y 1x240 RM/35 64/110 kV | 135 | 0.075 | 0.149 | 0.526 | cs | 240 | 0.00393 | HV
N2XS(FL)2Y 1x300 RM/35 64/110 kV | 144 | 0.06 | 0.144 | 0.588 | cs | 300 | 0.00393 | HV
15-AL1/3-ST1A 0.4 | 11 | 1.8769 | 0.35 | 0.105 | ol | 16 | 0.00403 | LV
24-AL1/4-ST1A 0.4 | 11.25 | 1.2012 | 0.335 | 0.14 | ol | 24 | 0.00403 | LV
48-AL1/8-ST1A 0.4 | 12.2 | 0.5939 | 0.3 | 0.21 | ol | 48 | 0.00403 | LV
94-AL1/15-ST1A 0.4 | 13.2 | 0.306 | 0.29 | 0.35 | ol | 94 | 0.00403 | LV
34-AL1/6-ST1A 10.0 | 9.7 | 0.8342 | 0.36 | 0.17 | ol | 34 | 0.00403 | MV
48-AL1/8-ST1A 10.0 | 10.1 | 0.5939 | 0.35 | 0.21 | ol | 48 | 0.00403 | MV
70-AL1/11-ST1A 10.0 | 10.4 | 0.4132 | 0.339 | 0.29 | ol | 70 | 0.00403 | MV
94-AL1/15-ST1A 10.0 | 10.75 | 0.306 | 0.33 | 0.35 | ol | 94 | 0.00403 | MV
122-AL1/20-ST1A 10.0 | 11.1 | 0.2376 | 0.323 | 0.41 | ol | 122 | 0.00403 | MV
149-AL1/24-ST1A 10.0 | 11.25 | 0.194 | 0.315 | 0.47 | ol | 149 | 0.00403 | MV
34-AL1/6-ST1A 20.0 | 9.15 | 0.8342 | 0.382 | 0.17 | ol | 34 | 0.00403 | MV
48-AL1/8-ST1A 20.0 | 9.5 | 0.5939 | 0.372 | 0.21 | ol | 48 | 0.00403 | MV
70-AL1/11-ST1A 20.0 | 9.7 | 0.4132 | 0.36 | 0.29 | ol | 70 | 0.00403 | MV
94-AL1/15-ST1A 20.0 | 10 | 0.306 | 0.35 | 0.35 | ol | 94 | 0.00403 | MV
122-AL1/20-ST1A 20.0 | 10.3 | 0.2376 | 0.344 | 0.41 | ol | 122 | 0.00403 | MV
149-AL1/24-ST1A 20.0 | 10.5 | 0.194 | 0.337 | 0.47 | ol | 149 | 0.00403 | MV
184-AL1/30-ST1A 20.0 | 10.75 | 0.1571 | 0.33 | 0.535 | ol | 184 | 0.00403 | MV
243-AL1/39-ST1A 20.0 | 11 | 0.1188 | 0.32 | 0.645 | ol | 243 | 0.00403 | MV
48-AL1/8-ST1A 110.0 | 8 | 0.5939 | 0.46 | 0.21 | ol | 48 | 0.00403 | HV
70-AL1/11-ST1A 110.0 | 8.4 | 0.4132 | 0.45 | 0.29 | ol | 70 | 0.00403 | HV
94-AL1/15-ST1A 110.0 | 8.65 | 0.306 | 0.44 | 0.35 | ol | 94 | 0.00403 | HV
122-AL1/20-ST1A 110.0 | 8.5 | 0.2376 | 0.43 | 0.41 | ol | 122 | 0.00403 | HV
149-AL1/24-ST1A 110.0 | 8.75 | 0.194 | 0.41 | 0.47 | ol | 149 | 0.00403 | HV
184-AL1/30-ST1A 110.0 | 8.8 | 0.1571 | 0.4 | 0.535 | ol | 184 | 0.00403 | HV
243-AL1/39-ST1A 110.0 | 9 | 0.1188 | 0.39 | 0.645 | ol | 243 | 0.00403 | HV
305-AL1/39-ST1A 110.0 | 9.2 | 0.0949 | 0.38 | 0.74 | ol | 305 | 0.00403 | HV
490-AL1/64-ST1A 110.0 | 9.75 | 0.059 | 0.37 | 0.96 | ol | 490 | 0.00403 | HV
679-AL1/86-ST1A 110.0 | 9.95 | 0.042 | 0.36 | 1.15 | ol | 679 | 0.00403 | HV
490-AL1/64-ST1A 220.0 | 10 | 0.059 | 0.285 | 0.96 | ol | 490 | 0.00403 | HV
679-AL1/86-ST1A 220.0 | 11.7 | 0.042 | 0.275 | 1.15 | ol | 679 | 0.00403 | HV
490-AL1/64-ST1A 380.0 | 11 | 0.059 | 0.253 | 0.96 | ol | 490 | 0.00403 | HV
679-AL1/86-ST1A 380.0 | 14.6 | 0.042 | 0.25 | 1.15 | ol | 679 | 0.00403 | HV

## trafo_std_types
| i0_percent | pfe_kw | vkr_percent | sn_mva | vn_lv_kv | vn_hv_kv | vk_percent | shift_degree | vector_group | tap_side | tap_neutral | tap_min | tap_max | tap_step_degree | tap_step_percent | tap_phase_shifter
160 MVA 380/110 kV | 0.06 | 60 | 0.25 | 160 | 110 | 380 | 12.2 | 0 | Yy0 | hv | 0 | -9 | 9 | 0 | 1.5 | FALSE
100 MVA 220/110 kV | 0.06 | 55 | 0.26 | 100 | 110 | 220 | 12 | 0 | Yy0 | hv | 0 | -9 | 9 | 0 | 1.5 | FALSE
63 MVA 110/20 kV | 0.04 | 22 | 0.32 | 63 | 20 | 110 | 18 | 150 | YNd5 | hv | 0 | -9 | 9 | 0 | 1.5 | FALSE
40 MVA 110/20 kV | 0.05 | 18 | 0.34 | 40 | 20 | 110 | 16.2 | 150 | YNd5 | hv | 0 | -9 | 9 | 0 | 1.5 | FALSE
25 MVA 110/20 kV | 0.07 | 14 | 0.41 | 25 | 20 | 110 | 12 | 150 | YNd5 | hv | 0 | -9 | 9 | 0 | 1.5 | FALSE
63 MVA 110/10 kV | 0.04 | 22 | 0.32 | 63 | 10 | 110 | 18 | 150 | YNd5 | hv | 0 | -9 | 9 | 0 | 1.5 | FALSE
40 MVA 110/10 kV | 0.05 | 18 | 0.34 | 40 | 10 | 110 | 16.2 | 150 | YNd5 | hv | 0 | -9 | 9 | 0 | 1.5 | FALSE
25 MVA 110/10 kV | 0.07 | 14 | 0.41 | 25 | 10 | 110 | 12 | 150 | YNd5 | hv | 0 | -9 | 9 | 0 | 1.5 | FALSE
0.25 MVA 20/0.4 kV | 0.32 | 0.8 | 1.44 | 0.25 | 0.4 | 20 | 6 | 150 | Yzn5 | hv | 0 | -2 | 2 | 0 | 2.5 | FALSE
0.4 MVA 20/0.4 kV | 0.3375 | 1.35 | 1.425 | 0.4 | 0.4 | 20 | 6 | 150 | Dyn5 | hv | 0 | -2 | 2 | 0 | 2.5 | FALSE
0.63 MVA 20/0.4 kV | 0.2619 | 1.65 | 1.206 | 0.63 | 0.4 | 20 | 6 | 150 | Dyn5 | hv | 0 | -2 | 2 | 0 | 2.5 | FALSE
0.25 MVA 10/0.4 kV | 0.24 | 0.6 | 1.2 | 0.25 | 0.4 | 10 | 4 | 150 | Dyn5 | hv | 0 | -2 | 2 | 0 | 2.5 | FALSE
0.4 MVA 10/0.4 kV | 0.2375 | 0.95 | 1.325 | 0.4 | 0.4 | 10 | 4 | 150 | Dyn5 | hv | 0 | -2 | 2 | 0 | 2.5 | FALSE
0.63 MVA 10/0.4 kV | 0.1873 | 1.18 | 1.0794 | 0.63 | 0.4 | 10 | 4 | 150 | Dyn5 | hv | 0 | -2 | 2 | 0 | 2.5 | FALSE

## trafo3w_std_types
| sn_hv_mva | sn_mv_mva | sn_lv_mva | vn_hv_kv | vn_mv_kv | vn_lv_kv | vk_hv_percent | vk_mv_percent | vk_lv_percent | vkr_hv_percent | vkr_mv_percent | vkr_lv_percent | pfe_kw | i0_percent | shift_mv_degree | shift_lv_degree | vector_group | tap_side | tap_neutral | tap_min | tap_max | tap_step_percent
63/25/38 MVA 110/20/10 kV | 63 | 25 | 38 | 110 | 20 | 10 | 10.4 | 10.4 | 10.4 | 0.28 | 0.32 | 0.35 | 35 | 0.89 | 0 | 0 | YN0yn0yn0 | hv | 0 | -10 | 10 | 1.2
63/25/38 MVA 110/10/10 kV | 63 | 25 | 38 | 110 | 10 | 10 | 10.4 | 10.4 | 10.4 | 0.28 | 0.32 | 0.35 | 35 | 0.89 | 0 | 0 | YN0yn0yn0 | hv | 0 | -10 | 10 | 1.2

## fuse_std_types
| fuse_type | i_rated_a | t_avg | t_min | t_total | x_avg | x_min | x_total
HV 100A | HV 100A | 100 | 0 | [10.0, 3.64, 0.854, 0.281, 0.1, 0.0531, 0.022, 0.01] | [10.0, 4.267, 1.21, 0.403, 0.1, 0.058, 0.022, 0.01] | 0 | [300.0, 350.0, 450.0, 550.0, 700.0, 850.0, 1200.0, 1752.0] | [600.0, 700.0, 900.0, 1150.0, 1665.0, 2000.0, 3000.0, 4313.0]
HV 10A | HV 10A | 10 | 0 | [10.0, 1675.0, 0.344, 0.156, 0.1, 0.0417, 0.0171, 0.01] | [10.0, 1.3, 0.3, 0.155, 0.1, 0.0555, 0.023, 0.01] | 0 | [30.0, 32.0, 35.0, 37.0, 39.0, 50.0, 70.0, 88.0] | [60.0, 70.0, 80.0, 87.0, 94.0, 110.0, 150.0, 216.0]
HV 125A | HV 125A | 125 | 0 | [10.0, 1.82, 0.344, 0.1, 0.0467, 0.0269, 0.01] | [10.0, 2.478, 0.426, 0.1, 0.0427, 0.0211, 0.01] | 0 | [375.0, 500.0, 700.0, 925.0, 1200.0, 1500.0, 2341.0] | [750.0, 1000.0, 1500.0, 2200.0, 3000.0, 4000.0, 5765.0]
HV 160A | HV 160A | 160 | 0 | [10.0, 4.15, 1.03, 0.198, 0.1, 0.051, 0.0172, 0.01] | [10.0, 2.3, 0.734, 0.274, 0.1, 0.046, 0.0177, 0.01] | 0 | [480.0, 550.0, 700.0, 1000.0, 1260.0, 1600.0, 2500.0, 3227.0] | [960.0, 1300.0, 1700.0, 2200.0, 2996.0, 4000.0, 6000.0, 7946.0]
HV 16A | HV 16A | 16 | 0 | [10.0, 0.352, 0.164, 0.1, 0.0649, 0.0342, 0.01] | [10.0, 2.34, 0.722, 0.181, 0.1, 0.055, 0.0296, 0.01] | 0 | [48.0, 60.0, 65.0, 71.0, 80.0, 100.0, 162.0] | [96.0, 110.0, 125.0, 150.0, 168.0, 200.0, 250.0, 398.0]
HV 200A | HV 200A | 200 | 0 | [10.0, 4.267, 1.21, 0.403, 0.1, 0.058, 0.022, 0.01] | [10.0, 3.73, 1.654, 0.328, 0.1, 0.0531, 0.019, 0.01] | 0 | [600.0, 700.0, 900.0, 1150.0, 1665.0, 2000.0, 3000.0, 4313.0] | [1200.0, 1500.0, 1800.0, 2700.0, 3960.0, 5000.0, 7500.0, 10620.0]
HV 20A | HV 20A | 20 | 0 | [10.0, 1.3, 0.3, 0.155, 0.1, 0.0555, 0.023, 0.01] | [10.0, 1.3, 0.161, 0.1, 0.0611, 0.0399, 0.0141, 0.01] | 0 | [60.0, 70.0, 80.0, 87.0, 94.0, 110.0, 150.0, 216.0] | [120.0, 150.0, 200.0, 223.0, 260.0, 300.0, 450.0, 532.0]
HV 25A | HV 25A | 25 | 0 | [10.0, 2.512, 0.833, 0.299, 0.1, 0.0372, 0.0223, 0.01] | [10.0, 3.125, 0.597, 0.198, 0.1, 0.0378, 0.022, 0.01] | 0 | [75.0, 82.0, 90.0, 100.0, 124.0, 170.0, 200.0, 289.0] | [150.0, 170.0, 210.0, 250.0, 294.0, 400.0, 500.0, 711.0]
HV 31.5A | HV 31.5A | 31.5 | 0 | [10.0, 2.34, 0.722, 0.181, 0.1, 0.055, 0.0296, 0.01] | [10.0, 2.84, 0.368, 0.164, 0.1, 0.0621, 0.0378, 0.0195, 0.01] | 0 | [95.0, 110.0, 125.0, 150.0, 165.0, 200.0, 250.0, 390.0] | [189.0, 220.0, 300.0, 350.0, 393.0, 450.0, 530.0, 700.0, 960.0]
HV 40A | HV 40A | 40 | 0 | [10.0, 1.3, 0.161, 0.1, 0.0611, 0.0399, 0.0141, 0.01] | [10.0, 2.05, 0.369, 0.198, 0.1, 0.051, 0.0298, 0.01] | 0 | [120.0, 150.0, 200.0, 223.0, 260.0, 300.0, 450.0, 532.0] | [240.0, 300.0, 400.0, 450.0, 530.0, 650.0, 800.0, 1311.0]
HV 50A | HV 50A | 50 | 0 | [10.0, 3.215, 0.597, 0.198, 0.1, 0.0378, 0.022, 0.01] | [10.0, 3.64, 0.854, 0.281, 0.1, 0.0531, 0.022, 0.01] | 0 | [150.0, 170.0, 210.0, 250.0, 294.0, 400.0, 500.0, 711.0] | [300.0, 350.0, 450.0, 550.0, 700.0, 850.0, 1200.0, 1752.0]
HV 6.3A | HV 6.3A | 6.3 | 0 | [10.0, 1.39, 0.344, 0.168, 0.1, 0.056, 0.0263, 0.01] | [10.0, 1.711, 0.516, 0.198, 0.1, 0.0634, 0.0303, 0.01] | 0 | [19.0, 19.5, 20.4, 20.8, 22.0, 25.0, 32.0, 48.0] | [38.0, 40.0, 43.0, 48.0, 53.0, 60.0, 75.0, 118.0]
HV 63A | HV 63A | 63 | 0 | [10.0, 2.84, 0.368, 0.164, 0.1, 0.0621, 0.0378, 0.0195, 0.01] | [10.0, 1.82, 0.344, 0.1, 0.0467, 0.0269, 0.01] | 0 | [189.0, 220.0, 300.0, 350.0, 393.0, 450.0, 530.0, 700.0, 961.0] | [378.0, 500.0, 700.0, 934.0, 1200.0, 1500.0, 2366.0]
HV 80A | HV 80A | 80 | 0 | [10.0, 2.05, 0.369, 0.198, 0.1, 0.051, 0.0298, 0.01] | [10.0, 4.15, 1.03, 0.198, 0.1, 0.051, 0.0172, 0.01] | 0 | [240.0, 300.0, 400.0, 450.0, 530.0, 650.0, 800.0, 1311.0] | [480.0, 550.0, 700.0, 1000.0, 1260.0, 1600.0, 2500.0, 3227.0]
Siemens NH-1-100 | Siemens NH-1-100 | 100 | [5400.0, 2000.0, 400.0, 20.0, 1.0, 0.2, 0.012, 0.004] | 0 | 0 | [150.0, 190.0, 250.0, 430.0, 900.0, 1250.0, 2700.0, 3600.0] | 0 | 0
Siemens NH-1-125 | Siemens NH-1-125 | 125 | [4800.0, 120.0, 7.0, 0.1, 0.004] | 0 | 0 | [180.0, 400.0, 740.0, 2000.0, 4250.0] | 0 | 0
Siemens NH-1-16 | Siemens NH-1-16 | 16 | [4000.0, 400.0, 2.0, 0.1, 0.04, 0.01] | 0 | 0 | [26.0, 35.0, 75.0, 150.0, 200.0, 300.0] | 0 | 0
Siemens NH-1-160 | Siemens NH-1-160 | 160 | [4800.0, 120.0, 7.0, 0.1, 0.004] | 0 | 0 | [210.0, 500.0, 900.0, 2300.0, 5000.0] | 0 | 0
Siemens NH-1-25 | Siemens NH-1-25 | 25 | [4000.0, 1000.0, 10.0, 0.2, 0.02, 0.01] | 0 | 0 | [40.0, 50.0, 100.0, 210.0, 400.0, 500.0] | 0 | 0
Siemens NH-1-50 | Siemens NH-1-50 | 50 | [4000.0, 40.0, 4.0, 1.0, 0.02, 0.01] | 0 | 0 | [86.0, 200.0, 300.0, 400.0, 1000.0, 1280.0] | 0 | 0
Siemens NH-1-63 | Siemens NH-1-63 | 63 | [4000.0, 100.0, 10.0, 2.0, 0.04, 0.01] | 0 | 0 | [100.0, 200.0, 300.0, 400.0, 1000.0, 1500.0] | 0 | 0
Siemens NH-1-80 | Siemens NH-1-80 | 80 | [4800.0, 120.0, 7.0, 0.1, 0.01] | 0 | 0 | [150.58, 250.0, 450.0, 1150.0, 2470.0] | 0 | 0
Siemens NH-2-1000 | Siemens NH-2-1000 | 1000 | [4800.0, 120.0, 7.0, 0.1, 0.004] | 0 | 0 | [1900.0, 3500.0, 8400.0, 24000.0, 52000.0] | 0 | 0
Siemens NH-2-200 | Siemens NH-2-200 | 200 | [4800.0, 120.0, 7.0, 0.1, 0.004] | 0 | 0 | [280.0, 650.0, 1200.0, 3000.0, 7000.0] | 0 | 0
Siemens NH-2-224 | Siemens NH-2-224 | 224 | [4800.0, 120.0, 7.0, 0.2, 0.04, 0.004] | 0 | 0 | [400.0, 750.0, 1453.0, 3025.0, 4315.0, 7600.0] | 0 | 0
Siemens NH-2-250 | Siemens NH-2-250 | 250 | [4800.0, 120.0, 7.0, 0.1, 0.004] | 0 | 0 | [450.0, 800.0, 1650.0, 4000.0, 8500.0] | 0 | 0
Siemens NH-2-315 | Siemens NH-2-315 | 315 | [4800.0, 120.0, 7.0, 0.1, 0.004] | 0 | 0 | [550.0, 920.0, 1900.0, 5000.0, 11000.0] | 0 | 0
Siemens NH-2-355 | Siemens NH-2-355 | 355 | [4800.0, 120.0, 6.0, 0.1, 0.004] | 0 | 0 | [650.0, 1116.27, 2350.0, 5840.0, 12790.0] | 0 | 0
Siemens NH-2-400 | Siemens NH-2-400 | 400 | [4800.0, 120.0, 7.0, 0.1, 0.004] | 0 | 0 | [720.0, 1350.0, 2800.0, 6500.0, 15000.0] | 0 | 0
Siemens NH-2-425 | Siemens NH-2-425 | 425 | [4800.0, 120.0, 7.0, 0.1, 0.004] | 0 | 0 | [850.0, 1500.0, 3050.0, 7500.0, 16500.0] | 0 | 0
Siemens NH-2-630 | Siemens NH-2-630 | 630 | [4800.0, 120.0, 7.0, 0.1, 0.004] | 0 | 0 | [1200.0, 2000.0, 4800.0, 12000.0, 26000.0] | 0 | 0

## dtypes
| element | column | dtype
0 | bus | name | object
1 | bus | vn_kv | float64
2 | bus | type | object
3 | bus | zone | object
4 | bus | in_service | bool
5 | load | name | object
6 | load | bus | uint32
7 | load | p_mw | float64
8 | load | q_mvar | float64
9 | load | const_z_percent | float64
10 | load | const_i_percent | float64
11 | load | sn_mva | float64
12 | load | scaling | float64
13 | load | in_service | bool
14 | load | type | object
15 | ext_grid | name | object
16 | ext_grid | bus | uint32
17 | ext_grid | vm_pu | float64
18 | ext_grid | va_degree | float64
19 | ext_grid | slack_weight | float64
20 | ext_grid | in_service | bool
21 | line | name | object
22 | line | std_type | object
23 | line | from_bus | uint32
24 | line | to_bus | uint32
25 | line | length_km | float64
26 | line | r_ohm_per_km | float64
27 | line | x_ohm_per_km | float64
28 | line | c_nf_per_km | float64
29 | line | g_us_per_km | float64
30 | line | max_i_ka | float64
31 | line | df | float64
32 | line | parallel | uint32
33 | line | type | object
34 | line | in_service | bool
35 | trafo | name | object
36 | trafo | std_type | object
37 | trafo | hv_bus | uint32
38 | trafo | lv_bus | uint32
39 | trafo | sn_mva | float64
40 | trafo | vn_hv_kv | float64
41 | trafo | vn_lv_kv | float64
42 | trafo | vk_percent | float64
43 | trafo | vkr_percent | float64
44 | trafo | pfe_kw | float64
45 | trafo | i0_percent | float64
46 | trafo | shift_degree | float64
47 | trafo | tap_side | object
48 | trafo | tap_neutral | int32
49 | trafo | tap_min | int32
50 | trafo | tap_max | int32
51 | trafo | tap_step_percent | float64
52 | trafo | tap_step_degree | float64
53 | trafo | tap_pos | int32
54 | trafo | tap_phase_shifter | bool
55 | trafo | parallel | uint32
56 | trafo | df | float64
57 | trafo | in_service | bool
58 | line_geodata | coords | object
59 | bus_geodata | x | float64
60 | bus_geodata | y | float64
61 | bus_geodata | coords | object

## parameters
| version | format_version | converged | OPF_converged | name | f_hz | sn_mva
0 | 2.14.6 | 2.14.0 | FALSE | FALSE |  | 50 | 1