## bus
| name | vn_kv | type | zone | in_service
0 | bus_LV_3341-7_0_3_node_0 | 0.4 | n |  | TRUE
1 | bus_LV_3341-7_0_3_node_2 | 0.4 | n |  | TRUE
2 | bus_LV_3341-7_0_3_node_1 | 0.4 | n |  | TRUE
3 | bus_LV_3341-7_0_3_node_4 | 0.4 | n |  | TRUE
4 | bus_LV_3341-7_0_3_node_25 | 0.4 | n |  | TRUE
5 | bus_LV_3341-7_0_3_node_3 | 0.4 | n |  | TRUE
6 | bus_LV_3341-7_0_3_node_5 | 0.4 | n |  | TRUE
7 | bus_LV_3341-7_0_3_node_71 | 0.4 | n |  | TRUE
8 | bus_LV_3341-7_0_3_node_23 | 0.4 | n |  | TRUE
9 | bus_LV_3341-7_0_3_node_6 | 0.4 | n |  | TRUE
10 | bus_LV_3341-7_0_3_node_7 | 0.4 | n |  | TRUE
11 | bus_LV_3341-7_0_3_node_8 | 0.4 | n |  | TRUE
12 | bus_LV_3341-7_0_3_node_36 | 0.4 | n |  | TRUE
13 | bus_LV_3341-7_0_3_node_10 | 0.4 | n |  | TRUE
14 | bus_LV_3341-7_0_3_node_15 | 0.4 | n |  | TRUE
15 | bus_LV_3341-7_0_3_node_12 | 0.4 | n |  | TRUE
16 | bus_LV_3341-7_0_3_node_13 | 0.4 | n |  | TRUE
17 | bus_LV_3341-7_0_3_node_51 | 0.4 | n |  | TRUE
18 | bus_LV_3341-7_0_3_node_11 | 0.4 | n |  | TRUE
19 | bus_LV_3341-7_0_3_node_14 | 0.4 | n |  | TRUE
20 | bus_LV_3341-7_0_3_node_16 | 0.4 | n |  | TRUE
21 | bus_LV_3341-7_0_3_node_17 | 0.4 | n |  | TRUE
22 | bus_LV_3341-7_0_3_node_18 | 0.4 | n |  | TRUE
23 | bus_LV_3341-7_0_3_node_19 | 0.4 | n |  | TRUE
24 | bus_LV_3341-7_0_3_node_96 | 0.4 | n |  | TRUE
25 | bus_LV_3341-7_0_3_node_21 | 0.4 | n |  | TRUE
26 | bus_LV_3341-7_0_3_node_69 | 0.4 | n |  | TRUE
27 | bus_LV_3341-7_0_3_node_68 | 0.4 | n |  | TRUE
28 | bus_LV_3341-7_0_3_node_22 | 0.4 | n |  | TRUE
29 | bus_LV_3341-7_0_3_node_24 | 0.4 | n |  | TRUE
30 | bus_LV_3341-7_0_3_node_26 | 0.4 | n |  | TRUE
31 | bus_LV_3341-7_0_3_node_27 | 0.4 | n |  | TRUE
32 | bus_LV_3341-7_0_3_node_79 | 0.4 | n |  | TRUE
33 | bus_LV_3341-7_0_3_node_35 | 0.4 | n |  | TRUE
34 | bus_LV_3341-7_0_3_node_28 | 0.4 | n |  | TRUE
35 | bus_LV_3341-7_0_3_node_70 | 0.4 | n |  | TRUE
36 | bus_LV_3341-7_0_3_node_82 | 0.4 | n |  | TRUE
37 | bus_LV_3341-7_0_3_node_83 | 0.4 | n |  | TRUE
38 | bus_LV_3341-7_0_3_node_81 | 0.4 | n |  | TRUE
39 | bus_LV_3341-7_0_3_node_33 | 0.4 | n |  | TRUE
40 | bus_LV_3341-7_0_3_node_29 | 0.4 | n |  | TRUE
41 | bus_LV_3341-7_0_3_node_30 | 0.4 | n |  | TRUE
42 | bus_LV_3341-7_0_3_node_95 | 0.4 | n |  | TRUE
43 | bus_LV_3341-7_0_3_node_97 | 0.4 | n |  | TRUE
44 | bus_LV_3341-7_0_3_node_31 | 0.4 | n |  | TRUE
45 | bus_LV_3341-7_0_3_node_32 | 0.4 | n |  | TRUE
46 | bus_LV_3341-7_0_3_node_34 | 0.4 | n |  | TRUE
47 | bus_LV_3341-7_0_3_node_67 | 0.4 | n |  | TRUE
48 | bus_LV_3341-7_0_3_node_65 | 0.4 | n |  | TRUE
49 | bus_LV_3341-7_0_3_node_58 | 0.4 | n |  | TRUE
50 | bus_LV_3341-7_0_3_node_50 | 0.4 | n |  | TRUE
51 | bus_LV_3341-7_0_3_node_37 | 0.4 | n |  | TRUE
52 | bus_LV_3341-7_0_3_node_38 | 0.4 | n |  | TRUE
53 | bus_LV_3341-7_0_3_node_39 | 0.4 | n |  | TRUE
54 | bus_LV_3341-7_0_3_node_87 | 0.4 | n |  | TRUE
55 | bus_LV_3341-7_0_3_node_90 | 0.4 | n |  | TRUE
56 | bus_LV_3341-7_0_3_node_88 | 0.4 | n |  | TRUE
57 | bus_LV_3341-7_0_3_node_91 | 0.4 | n |  | TRUE
58 | bus_LV_3341-7_0_3_node_40 | 0.4 | n |  | TRUE
59 | bus_LV_3341-7_0_3_node_41 | 0.4 | n |  | TRUE
60 | bus_LV_3341-7_0_3_node_42 | 0.4 | n |  | TRUE
61 | bus_LV_3341-7_0_3_node_43 | 0.4 | n |  | TRUE
62 | bus_LV_3341-7_0_3_node_44 | 0.4 | n |  | TRUE
63 | bus_LV_3341-7_0_3_node_45 | 0.4 | n |  | TRUE
64 | bus_LV_3341-7_0_3_node_46 | 0.4 | n |  | TRUE
65 | bus_LV_3341-7_0_3_node_47 | 0.4 | n |  | TRUE
66 | bus_LV_3341-7_0_3_node_52 | 0.4 | n |  | TRUE
67 | bus_LV_3341-7_0_3_node_53 | 0.4 | n |  | TRUE
68 | bus_LV_3341-7_0_3_node_48 | 0.4 | n |  | TRUE
69 | bus_LV_3341-7_0_3_node_49 | 0.4 | n |  | TRUE
70 | bus_LV_3341-7_0_3_node_59 | 0.4 | n |  | TRUE
71 | bus_LV_3341-7_0_3_node_54 | 0.4 | n |  | TRUE
72 | bus_LV_3341-7_0_3_node_55 | 0.4 | n |  | TRUE
73 | bus_LV_3341-7_0_3_node_56 | 0.4 | n |  | TRUE
74 | bus_LV_3341-7_0_3_node_57 | 0.4 | n |  | TRUE
75 | bus_LV_3341-7_0_3_node_66 | 0.4 | n |  | TRUE
76 | bus_LV_3341-7_0_3_node_64 | 0.4 | n |  | TRUE
77 | bus_LV_3341-7_0_3_node_60 | 0.4 | n |  | TRUE
78 | bus_LV_3341-7_0_3_node_61 | 0.4 | n |  | TRUE
79 | bus_LV_3341-7_0_3_node_62 | 0.4 | n |  | TRUE
80 | bus_LV_3341-7_0_3_node_72 | 0.4 | n |  | TRUE
81 | bus_LV_3341-7_0_3_node_73 | 0.4 | n |  | TRUE
82 | bus_LV_3341-7_0_3_node_63 | 0.4 | n |  | TRUE
83 | bus_LV_3341-7_0_3_node_74 | 0.4 | n |  | TRUE
84 | bus_LV_3341-7_0_3_node_75 | 0.4 | n |  | TRUE
85 | bus_LV_3341-7_0_3_node_76 | 0.4 | n |  | TRUE
86 | bus_LV_3341-7_0_3_node_77 | 0.4 | n |  | TRUE
87 | bus_LV_3341-7_0_3_node_78 | 0.4 | n |  | TRUE
88 | bus_LV_3341-7_0_3_node_80 | 0.4 | n |  | TRUE
89 | bus_LV_3341-7_0_3_node_84 | 0.4 | n |  | TRUE
90 | bus_LV_3341-7_0_3_node_85 | 0.4 | n |  | TRUE
91 | bus_LV_3341-7_0_3_node_86 | 0.4 | n |  | TRUE
92 | bus_LV_3341-7_0_3_node_92 | 0.4 | n |  | TRUE
93 | bus_LV_3341-7_0_3_node_89 | 0.4 | n |  | TRUE
94 | bus_LV_3341-7_0_3_node_93 | 0.4 | n |  | TRUE
95 | bus_MV_10_1_node_281 | 20 | n |  | TRUE

## load
| name | bus | p_mw | q_mvar | const_z_percent | const_i_percent | sn_mva | scaling | in_service | type
0 | LV_3341-7_0_3_load_0 | 0 | 0.0002888 | 7.238e-05 | 0 | 0 |  | 1 | TRUE | wye
1 | LV_3341-7_0_3_load_2 | 1 | 0.0004278 | 0.00010722 | 0 | 0 |  | 1 | TRUE | wye
2 | LV_3341-7_0_3_load_4 | 3 | 0.0045192 | 0.0011326 | 0 | 0 |  | 1 | TRUE | wye
3 | LV_3341-7_0_3_load_25 | 4 | 0.0011953 | 0.00029957 | 0 | 0 |  | 1 | TRUE | wye
4 | LV_3341-7_0_3_load_3 | 5 | 0.00083753 | 0.00020991 | 0 | 0 |  | 1 | TRUE | wye
5 | LV_3341-7_0_3_load_5 | 6 | 0.0012535 | 0.00031415 | 0 | 0 |  | 1 | TRUE | wye
6 | LV_3341-7_0_3_load_71 | 7 | 0.0016397 | 0.00041094 | 0 | 0 |  | 1 | TRUE | wye
7 | LV_3341-7_0_3_load_23 | 8 | 0.0011443 | 0.0002868 | 0 | 0 |  | 1 | TRUE | wye
8 | LV_3341-7_0_3_load_6 | 9 | 0.00078843 | 0.0001976 | 0 | 0 |  | 1 | TRUE | wye
9 | LV_3341-7_0_3_load_7 | 10 | 0.00065918 | 0.00016521 | 0 | 0 |  | 1 | TRUE | wye
10 | LV_3341-7_0_3_load_36 | 12 | 0.00039852 | 9.9879e-05 | 0 | 0 |  | 1 | TRUE | wye
11 | LV_3341-7_0_3_load_10 | 13 | 0.00064145 | 0.00016076 | 0 | 0 |  | 1 | TRUE | wye
12 | LV_3341-7_0_3_load_12 | 15 | 0.00039739 | 9.9597e-05 | 0 | 0 |  | 1 | TRUE | wye
13 | LV_3341-7_0_3_load_13 | 16 | 0.00090023 | 0.00022562 | 0 | 0 |  | 1 | TRUE | wye
14 | LV_3341-7_0_3_load_11 | 18 | 0.0024411 | 0.0006118 | 0 | 0 |  | 1 | TRUE | wye
15 | LV_3341-7_0_3_load_16 | 20 | 0.00045765 | 0.0001147 | 0 | 0 |  | 1 | TRUE | wye
16 | LV_3341-7_0_3_load_17 | 21 | 0.00051813 | 0.00012986 | 0 | 0 |  | 1 | TRUE | wye
17 | LV_3341-7_0_3_load_19 | 23 | 0.00031797 | 7.969e-05 | 0 | 0 |  | 1 | TRUE | wye
18 | LV_3341-7_0_3_load_96 | 24 | 0.00065692 | 0.00016464 | 0 | 0 |  | 1 | TRUE | wye
19 | LV_3341-7_0_3_load_21 | 25 | 0.0020766 | 0.00052045 | 0 | 0 |  | 1 | TRUE | wye
20 | LV_3341-7_0_3_load_69 | 26 | 0.0020337 | 0.00050969 | 0 | 0 |  | 1 | TRUE | wye
21 | LV_3341-7_0_3_load_68 | 27 | 0.0013754 | 0.00034472 | 0 | 0 |  | 1 | TRUE | wye
22 | LV_3341-7_0_3_load_22 | 28 | 0.0013014 | 0.00032617 | 0 | 0 |  | 1 | TRUE | wye
23 | LV_3341-7_0_3_load_27 | 31 | 0.0011242 | 0.00028174 | 0 | 0 |  | 1 | TRUE | wye
24 | LV_3341-7_0_3_load_35 | 33 | 0.0033433 | 0.0008379 | 0 | 0 |  | 1 | TRUE | wye
25 | LV_3341-7_0_3_load_70 | 35 | 0.0030387 | 0.00076157 | 0 | 0 |  | 1 | TRUE | wye
26 | LV_3341-7_0_3_load_82 | 36 | 0.0011914 | 0.0002986 | 0 | 0 |  | 1 | TRUE | wye
27 | LV_3341-7_0_3_load_83 | 37 | 0.003935 | 0.00098622 | 0 | 0 |  | 1 | TRUE | wye
28 | LV_3341-7_0_3_load_81 | 38 | 0.0014227 | 0.00035657 | 0 | 0 |  | 1 | TRUE | wye
29 | LV_3341-7_0_3_load_33 | 39 | 0.0020893 | 0.00052363 | 0 | 0 |  | 1 | TRUE | wye
30 | LV_3341-7_0_3_load_29 | 40 | 0.0010945 | 0.00027431 | 0 | 0 |  | 1 | TRUE | wye
31 | LV_3341-7_0_3_load_30 | 41 | 0.00079007 | 0.00019801 | 0 | 0 |  | 1 | TRUE | wye
32 | LV_3341-7_0_3_load_95 | 42 | 0.0018049 | 0.00045236 | 0 | 0 |  | 1 | TRUE | wye
33 | LV_3341-7_0_3_load_97 | 43 | 0.0007792 | 0.00019529 | 0 | 0 |  | 1 | TRUE | wye
34 | LV_3341-7_0_3_load_31 | 44 | 0.0024597 | 0.00061645 | 0 | 0 |  | 1 | TRUE | wye
35 | LV_3341-7_0_3_load_32 | 45 | 0.0015895 | 0.00039837 | 0 | 0 |  | 1 | TRUE | wye
36 | LV_3341-7_0_3_load_34 | 46 | 0.0018409 | 0.00046138 | 0 | 0 |  | 1 | TRUE | wye
37 | LV_3341-7_0_3_load_67 | 47 | 0.0021973 | 0.0005507 | 0 | 0 |  | 1 | TRUE | wye
38 | LV_3341-7_0_3_load_65 | 48 | 0.0027024 | 0.00067729 | 0 | 0 |  | 1 | TRUE | wye
39 | LV_3341-7_0_3_load_58 | 49 | 0.0054896 | 0.0013758 | 0 | 0 |  | 1 | TRUE | wye
40 | LV_3341-7_0_3_load_50 | 50 | 0.0035873 | 0.00089907 | 0 | 0 |  | 1 | TRUE | wye
41 | LV_3341-7_0_3_load_39 | 53 | 0.0034335 | 0.00086052 | 0 | 0 |  | 1 | TRUE | wye
42 | LV_3341-7_0_3_load_87 | 54 | 0.0019179 | 0.00048068 | 0 | 0 |  | 1 | TRUE | wye
43 | LV_3341-7_0_3_load_90 | 55 | 0.0030039 | 0.00075286 | 0 | 0 |  | 1 | TRUE | wye
44 | LV_3341-7_0_3_load_91 | 57 | 0.003958 | 0.00099197 | 0 | 0 |  | 1 | TRUE | wye
45 | LV_3341-7_0_3_load_40 | 58 | 0.00082915 | 0.0002078 | 0 | 0 |  | 1 | TRUE | wye
46 | LV_3341-7_0_3_load_41 | 59 | 0.0004934 | 0.00012366 | 0 | 0 |  | 1 | TRUE | wye
47 | LV_3341-7_0_3_load_42 | 60 | 0.0008547 | 0.00021421 | 0 | 0 |  | 1 | TRUE | wye
48 | LV_3341-7_0_3_load_43 | 61 | 0.00084501 | 0.00021178 | 0 | 0 |  | 1 | TRUE | wye
49 | LV_3341-7_0_3_load_44 | 62 | 0.001565 | 0.00039224 | 0 | 0 |  | 1 | TRUE | wye
50 | LV_3341-7_0_3_load_45 | 63 | 0.0020394 | 0.00051112 | 0 | 0 |  | 1 | TRUE | wye
51 | LV_3341-7_0_3_load_46 | 64 | 0.0020685 | 0.00051841 | 0 | 0 |  | 1 | TRUE | wye
52 | LV_3341-7_0_3_load_47 | 65 | 0.0038681 | 0.00096944 | 0 | 0 |  | 1 | TRUE | wye
53 | LV_3341-7_0_3_load_52 | 66 | 0.0025741 | 0.00064513 | 0 | 0 |  | 1 | TRUE | wye
54 | LV_3341-7_0_3_load_53 | 67 | 0.0027502 | 0.00068927 | 0 | 0 |  | 1 | TRUE | wye
55 | LV_3341-7_0_3_load_48 | 68 | 0.0023761 | 0.0005955 | 0 | 0 |  | 1 | TRUE | wye
56 | LV_3341-7_0_3_load_49 | 69 | 0.0016863 | 0.00042263 | 0 | 0 |  | 1 | TRUE | wye
57 | LV_3341-7_0_3_load_59 | 70 | 0.0030805 | 0.00077204 | 0 | 0 |  | 1 | TRUE | wye
58 | LV_3341-7_0_3_load_54 | 71 | 0.0046953 | 0.0011768 | 0 | 0 |  | 1 | TRUE | wye
59 | LV_3341-7_0_3_load_55 | 72 | 0.003563 | 0.00089297 | 0 | 0 |  | 1 | TRUE | wye
60 | LV_3341-7_0_3_load_56 | 73 | 0.0050722 | 0.0012712 | 0 | 0 |  | 1 | TRUE | wye
61 | LV_3341-7_0_3_load_57 | 74 | 0.0015131 | 0.00037922 | 0 | 0 |  | 1 | TRUE | wye
62 | LV_3341-7_0_3_load_66 | 75 | 0.0032783 | 0.00082163 | 0 | 0 |  | 1 | TRUE | wye
63 | LV_3341-7_0_3_load_64 | 76 | 0.0018711 | 0.00046893 | 0 | 0 |  | 1 | TRUE | wye
64 | LV_3341-7_0_3_load_61 | 78 | 0.0040099 | 0.001005 | 0 | 0 |  | 1 | TRUE | wye
65 | LV_3341-7_0_3_load_62 | 79 | 0.00079097 | 0.00019823 | 0 | 0 |  | 1 | TRUE | wye
66 | LV_3341-7_0_3_load_72 | 80 | 0.000594 | 0.00014887 | 0 | 0 |  | 1 | TRUE | wye
67 | LV_3341-7_0_3_load_73 | 81 | 0.0011755 | 0.00029461 | 0 | 0 |  | 1 | TRUE | wye
68 | LV_3341-7_0_3_load_63 | 82 | 0.0027282 | 0.00068375 | 0 | 0 |  | 1 | TRUE | wye
69 | LV_3341-7_0_3_load_74 | 83 | 0.0022383 | 0.00056096 | 0 | 0 |  | 1 | TRUE | wye
70 | LV_3341-7_0_3_load_75 | 84 | 0.0019063 | 0.00047776 | 0 | 0 |  | 1 | TRUE | wye
71 | LV_3341-7_0_3_load_76 | 85 | 0.0019763 | 0.0004953 | 0 | 0 |  | 1 | TRUE | wye
72 | LV_3341-7_0_3_load_77 | 86 | 0.0019559 | 0.0004902 | 0 | 0 |  | 1 | TRUE | wye
73 | LV_3341-7_0_3_load_78 | 87 | 0.0017909 | 0.00044884 | 0 | 0 |  | 1 | TRUE | wye
74 | LV_3341-7_0_3_load_80 | 88 | 0.0019908 | 0.00049895 | 0 | 0 |  | 1 | TRUE | wye
75 | LV_3341-7_0_3_load_84 | 89 | 0.0022957 | 0.00057535 | 0 | 0 |  | 1 | TRUE | wye
76 | LV_3341-7_0_3_load_85 | 90 | 0.0014556 | 0.00036481 | 0 | 0 |  | 1 | TRUE | wye
77 | LV_3341-7_0_3_load_92 | 92 | 0.0014663 | 0.00036748 | 0 | 0 |  | 1 | TRUE | wye
78 | LV_3341-7_0_3_load_89 | 93 | 0.0030161 | 0.00075589 | 0 | 0 |  | 1 | TRUE | wye
79 | LV_3341-7_0_3_load_93 | 94 | 0.0022606 | 0.00056655 | 0 | 0 |  | 1 | TRUE | wye

## ext_grid
| name | bus | vm_pu | va_degree | slack_weight | in_service
0 |  | 78 | 1 | 0 | 1 | TRUE

## line
| name | std_type | from_bus | to_bus | length_km | r_ohm_per_km | x_ohm_per_km | c_nf_per_km | g_us_per_km | max_i_ka | df | parallel | type | in_service
0 | LV_3341-7_0_3_line_0 | NAYY 4x150 SE | 0 | 1 | 0.12884 | 0.208 | 0.08 | 261 | 0 | 0.27 | 1 | 1 | cs | TRUE
1 | LV_3341-7_0_3_line_1 | NAYY 4x150 SE | 1 | 2 | 0.0091191 | 0.208 | 0.08 | 261 | 0 | 0.27 | 1 | 1 | cs | TRUE
2 | LV_3341-7_0_3_line_2 | NAYY 4x150 SE | 2 | 3 | 0.34803 | 0.208 | 0.08 | 261 | 0 | 0.27 | 1 | 1 | cs | TRUE
3 | LV_3341-7_0_3_line_3 | NAYY 4x150 SE | 3 | 4 | 0.072448 | 0.208 | 0.08 | 261 | 0 | 0.27 | 1 | 1 | cs | TRUE
4 | LV_3341-7_0_3_line_4 | NAYY 4x150 SE | 3 | 5 | 0.0093566 | 0.208 | 0.08 | 261 | 0 | 0.27 | 1 | 1 | cs | TRUE
5 | LV_3341-7_0_3_line_5 | NAYY 4x150 SE | 4 | 7 | 0.038797 | 0.208 | 0.08 | 261 | 0 | 0.27 | 1 | 1 | cs | TRUE
6 | LV_3341-7_0_3_line_6 | NAYY 4x150 SE | 4 | 8 | 0.03883 | 0.208 | 0.08 | 261 | 0 | 0.27 | 1 | 1 | cs | TRUE
7 | LV_3341-7_0_3_line_7 | NAYY 4x150 SE | 5 | 6 | 0.0081752 | 0.208 | 0.08 | 261 | 0 | 0.27 | 1 | 1 | cs | TRUE
8 | LV_3341-7_0_3_line_8 | NAYY 4x150 SE | 7 | 35 | 0.026265 | 0.208 | 0.08 | 261 | 0 | 0.27 | 1 | 1 | cs | TRUE
9 | LV_3341-7_0_3_line_9 | NAYY 4x150 SE | 8 | 28 | 0.010187 | 0.208 | 0.08 | 261 | 0 | 0.27 | 1 | 1 | cs | TRUE
10 | LV_3341-7_0_3_line_10 | NAYY 4x150 SE | 9 | 10 | 0.0091659 | 0.208 | 0.08 | 261 | 0 | 0.27 | 1 | 1 | cs | TRUE
11 | LV_3341-7_0_3_line_11 | NAYY 4x150 SE | 9 | 11 | 0.023735 | 0.208 | 0.08 | 261 | 0 | 0.27 | 1 | 1 | cs | TRUE
12 | LV_3341-7_0_3_line_12 | NAYY 4x150 SE | 10 | 12 | 1.1761 | 0.208 | 0.08 | 261 | 0 | 0.27 | 1 | 1 | cs | TRUE
13 | LV_3341-7_0_3_line_13 | NAYY 4x150 SE | 11 | 13 | 0.028443 | 0.208 | 0.08 | 261 | 0 | 0.27 | 1 | 1 | cs | TRUE
14 | LV_3341-7_0_3_line_14 | NAYY 4x150 SE | 12 | 17 | 0.099884 | 0.208 | 0.08 | 261 | 0 | 0.27 | 1 | 1 | cs | TRUE
15 | LV_3341-7_0_3_line_15 | NAYY 4x150 SE | 13 | 18 | 0.01838 | 0.208 | 0.08 | 261 | 0 | 0.27 | 1 | 1 | cs | TRUE
16 | LV_3341-7_0_3_line_16 | NAYY 4x150 SE | 14 | 15 | 0.070521 | 0.208 | 0.08 | 261 | 0 | 0.27 | 1 | 1 | cs | TRUE
17 | LV_3341-7_0_3_line_17 | NAYY 4x150 SE | 14 | 16 | 0.013034 | 0.208 | 0.08 | 261 | 0 | 0.27 | 1 | 1 | cs | TRUE
18 | LV_3341-7_0_3_line_18 | NAYY 4x150 SE | 15 | 18 | 0.018513 | 0.208 | 0.08 | 261 | 0 | 0.27 | 1 | 1 | cs | TRUE
19 | LV_3341-7_0_3_line_19 | NAYY 4x150 SE | 16 | 19 | 0.022062 | 0.208 | 0.08 | 261 | 0 | 0.27 | 1 | 1 | cs | TRUE
20 | LV_3341-7_0_3_line_20 | NAYY 4x150 SE | 17 | 49 | 0.061302 | 0.208 | 0.08 | 261 | 0 | 0.27 | 1 | 1 | cs | TRUE
21 | LV_3341-7_0_3_line_21 | NAYY 4x150 SE | 17 | 50 | 0.055344 | 0.208 | 0.08 | 261 | 0 | 0.27 | 1 | 1 | cs | TRUE
22 | LV_3341-7_0_3_line_22 | NAYY 4x150 SE | 19 | 20 | 0.005899 | 0.208 | 0.08 | 261 | 0 | 0.27 | 1 | 1 | cs | TRUE
23 | LV_3341-7_0_3_line_23 | NAYY 4x150 SE | 20 | 21 | 0.19768 | 0.208 | 0.08 | 261 | 0 | 0.27 | 1 | 1 | cs | TRUE
24 | LV_3341-7_0_3_line_24 | NAYY 4x150 SE | 21 | 22 | 0.017076 | 0.208 | 0.08 | 261 | 0 | 0.27 | 1 | 1 | cs | TRUE
25 | LV_3341-7_0_3_line_25 | NAYY 4x150 SE | 22 | 23 | 0.004046 | 0.208 | 0.08 | 261 | 0 | 0.27 | 1 | 1 | cs | TRUE
26 | LV_3341-7_0_3_line_26 | NAYY 4x150 SE | 23 | 24 | 0.17815 | 0.208 | 0.08 | 261 | 0 | 0.27 | 1 | 1 | cs | TRUE
27 | LV_3341-7_0_3_line_27 | NAYY 4x150 SE | 25 | 26 | 0.02514 | 0.208 | 0.08 | 261 | 0 | 0.27 | 1 | 1 | cs | TRUE
28 | LV_3341-7_0_3_line_28 | NAYY 4x150 SE | 26 | 27 | 0.026588 | 0.208 | 0.08 | 261 | 0 | 0.27 | 1 | 1 | cs | TRUE
29 | LV_3341-7_0_3_line_29 | NAYY 4x150 SE | 27 | 35 | 0.04204 | 0.208 | 0.08 | 261 | 0 | 0.27 | 1 | 1 | cs | TRUE
30 | LV_3341-7_0_3_line_30 | NAYY 4x150 SE | 28 | 29 | 0.041431 | 0.208 | 0.08 | 261 | 0 | 0.27 | 1 | 1 | cs | TRUE
31 | LV_3341-7_0_3_line_31 | NAYY 4x150 SE | 29 | 30 | 0.043789 | 0.208 | 0.08 | 261 | 0 | 0.27 | 1 | 1 | cs | TRUE
32 | LV_3341-7_0_3_line_32 | NAYY 4x150 SE | 29 | 31 | 0.015239 | 0.208 | 0.08 | 261 | 0 | 0.27 | 1 | 1 | cs | TRUE
33 | LV_3341-7_0_3_line_33 | NAYY 4x150 SE | 30 | 32 | 0.033084 | 0.208 | 0.08 | 261 | 0 | 0.27 | 1 | 3 | cs | TRUE
34 | LV_3341-7_0_3_line_34 | NAYY 4x150 SE | 30 | 33 | 0.056266 | 0.208 | 0.08 | 261 | 0 | 0.27 | 1 | 3 | cs | TRUE
35 | LV_3341-7_0_3_line_35 | NAYY 4x150 SE | 31 | 34 | 0.013422 | 0.208 | 0.08 | 261 | 0 | 0.27 | 1 | 1 | cs | TRUE
36 | LV_3341-7_0_3_line_36 | NAYY 4x150 SE | 32 | 36 | 0.017961 | 0.208 | 0.08 | 261 | 0 | 0.27 | 1 | 1 | cs | TRUE
37 | LV_3341-7_0_3_line_37 | NAYY 4x150 SE | 32 | 37 | 0.064454 | 0.208 | 0.08 | 261 | 0 | 0.27 | 1 | 1 | cs | TRUE
38 | LV_3341-7_0_3_line_38 | NAYY 4x150 SE | 32 | 38 | 0.0283 | 0.208 | 0.08 | 261 | 0 | 0.27 | 1 | 3 | cs | TRUE
39 | LV_3341-7_0_3_line_39 | NAYY 4x150 SE | 33 | 39 | 0.0049847 | 0.208 | 0.08 | 261 | 0 | 0.27 | 1 | 3 | cs | TRUE
40 | LV_3341-7_0_3_line_40 | NAYY 4x150 SE | 34 | 40 | 0.011808 | 0.208 | 0.08 | 261 | 0 | 0.27 | 1 | 1 | cs | TRUE
41 | LV_3341-7_0_3_line_41 | NAYY 4x150 SE | 34 | 41 | 0.029668 | 0.208 | 0.08 | 261 | 0 | 0.27 | 1 | 1 | cs | TRUE
42 | LV_3341-7_0_3_line_42 | NAYY 4x150 SE | 36 | 89 | 0.0054577 | 0.208 | 0.08 | 261 | 0 | 0.27 | 1 | 1 | cs | TRUE
43 | LV_3341-7_0_3_line_43 | NAYY 4x150 SE | 38 | 88 | 0.022108 | 0.208 | 0.08 | 261 | 0 | 0.27 | 1 | 3 | cs | TRUE
44 | LV_3341-7_0_3_line_44 | NAYY 4x150 SE | 39 | 44 | 0.026829 | 0.208 | 0.08 | 261 | 0 | 0.27 | 1 | 3 | cs | TRUE
45 | LV_3341-7_0_3_line_45 | NAYY 4x150 SE | 40 | 42 | 0.009385 | 0.208 | 0.08 | 261 | 0 | 0.27 | 1 | 1 | cs | TRUE
46 | LV_3341-7_0_3_line_46 | NAYY 4x150 SE | 41 | 43 | 0.096392 | 0.208 | 0.08 | 261 | 0 | 0.27 | 1 | 1 | cs | TRUE
47 | LV_3341-7_0_3_line_47 | NAYY 4x150 SE | 44 | 45 | 0.032805 | 0.208 | 0.08 | 261 | 0 | 0.27 | 1 | 2 | cs | TRUE
48 | LV_3341-7_0_3_line_48 | NAYY 4x150 SE | 45 | 46 | 0.02625 | 0.208 | 0.08 | 261 | 0 | 0.27 | 1 | 1 | cs | TRUE
49 | LV_3341-7_0_3_line_49 | NAYY 4x150 SE | 46 | 47 | 0.011134 | 0.208 | 0.08 | 261 | 0 | 0.27 | 1 | 1 | cs | TRUE
50 | LV_3341-7_0_3_line_50 | NAYY 4x150 SE | 47 | 48 | 0.012618 | 0.208 | 0.08 | 261 | 0 | 0.27 | 1 | 1 | cs | TRUE
51 | LV_3341-7_0_3_line_51 | NAYY 4x150 SE | 48 | 82 | 0.018143 | 0.208 | 0.08 | 261 | 0 | 0.27 | 1 | 1 | cs | TRUE
52 | LV_3341-7_0_3_line_52 | NAYY 4x150 SE | 49 | 70 | 0.010403 | 0.208 | 0.08 | 261 | 0 | 0.27 | 1 | 1 | cs | TRUE
53 | LV_3341-7_0_3_line_53 | NAYY 4x150 SE | 50 | 69 | 0.062598 | 0.208 | 0.08 | 261 | 0 | 0.27 | 1 | 1 | cs | TRUE
54 | LV_3341-7_0_3_line_54 | NAYY 4x150 SE | 51 | 52 | 0.008062 | 0.208 | 0.08 | 261 | 0 | 0.27 | 1 | 1 | cs | TRUE
55 | LV_3341-7_0_3_line_55 | NAYY 4x150 SE | 51 | 53 | 0.023148 | 0.208 | 0.08 | 261 | 0 | 0.27 | 1 | 1 | cs | TRUE
56 | LV_3341-7_0_3_line_56 | NAYY 4x150 SE | 52 | 54 | 0.018004 | 0.208 | 0.08 | 261 | 0 | 0.27 | 1 | 1 | cs | TRUE
57 | LV_3341-7_0_3_line_57 | NAYY 4x150 SE | 53 | 55 | 0.038471 | 0.208 | 0.08 | 261 | 0 | 0.27 | 1 | 1 | cs | TRUE
58 | LV_3341-7_0_3_line_58 | NAYY 4x150 SE | 54 | 56 | 0.0082966 | 0.208 | 0.08 | 261 | 0 | 0.27 | 1 | 1 | cs | TRUE
59 | LV_3341-7_0_3_line_59 | NAYY 4x150 SE | 55 | 57 | 0.007455 | 0.208 | 0.08 | 261 | 0 | 0.27 | 1 | 1 | cs | TRUE
60 | LV_3341-7_0_3_line_60 | NAYY 4x150 SE | 56 | 93 | 0.006853 | 0.208 | 0.08 | 261 | 0 | 0.27 | 1 | 1 | cs | TRUE
61 | LV_3341-7_0_3_line_61 | NAYY 4x150 SE | 57 | 92 | 0.030935 | 0.208 | 0.08 | 261 | 0 | 0.27 | 1 | 1 | cs | TRUE
62 | LV_3341-7_0_3_line_62 | NAYY 4x150 SE | 57 | 91 | 0.057549 | 0.208 | 0.08 | 261 | 0 | 0.27 | 1 | 1 | cs | TRUE
63 | LV_3341-7_0_3_line_63 | NAYY 4x150 SE | 58 | 59 | 0.0012539 | 0.208 | 0.08 | 261 | 0 | 0.27 | 1 | 1 | cs | TRUE
64 | LV_3341-7_0_3_line_64 | NAYY 4x150 SE | 58 | 60 | 0.016234 | 0.208 | 0.08 | 261 | 0 | 0.27 | 1 | 1 | cs | TRUE
65 | LV_3341-7_0_3_line_65 | NAYY 4x150 SE | 59 | 61 | 0.027524 | 0.208 | 0.08 | 261 | 0 | 0.27 | 1 | 1 | cs | TRUE
66 | LV_3341-7_0_3_line_66 | NAYY 4x150 SE | 61 | 62 | 0.017724 | 0.208 | 0.08 | 261 | 0 | 0.27 | 1 | 1 | cs | TRUE
67 | LV_3341-7_0_3_line_67 | NAYY 4x150 SE | 62 | 63 | 0.0048251 | 0.208 | 0.08 | 261 | 0 | 0.27 | 1 | 1 | cs | TRUE
68 | LV_3341-7_0_3_line_68 | NAYY 4x150 SE | 63 | 64 | 0.02199 | 0.208 | 0.08 | 261 | 0 | 0.27 | 1 | 1 | cs | TRUE
69 | LV_3341-7_0_3_line_69 | NAYY 4x150 SE | 64 | 65 | 0.0048873 | 0.208 | 0.08 | 261 | 0 | 0.27 | 1 | 1 | cs | TRUE
70 | LV_3341-7_0_3_line_70 | NAYY 4x150 SE | 65 | 66 | 0.024455 | 0.208 | 0.08 | 261 | 0 | 0.27 | 1 | 1 | cs | TRUE
71 | LV_3341-7_0_3_line_71 | NAYY 4x150 SE | 66 | 67 | 0.0057612 | 0.208 | 0.08 | 261 | 0 | 0.27 | 1 | 1 | cs | TRUE
72 | LV_3341-7_0_3_line_72 | NAYY 4x150 SE | 67 | 71 | 0.022239 | 0.208 | 0.08 | 261 | 0 | 0.27 | 1 | 1 | cs | TRUE
73 | LV_3341-7_0_3_line_73 | NAYY 4x150 SE | 68 | 69 | 0.027578 | 0.208 | 0.08 | 261 | 0 | 0.27 | 1 | 1 | cs | TRUE
74 | LV_3341-7_0_3_line_74 | NAYY 4x150 SE | 70 | 77 | 0.030737 | 0.208 | 0.08 | 261 | 0 | 0.27 | 1 | 1 | cs | TRUE
75 | LV_3341-7_0_3_line_75 | NAYY 4x150 SE | 71 | 72 | 0.00057598 | 0.208 | 0.08 | 261 | 0 | 0.27 | 1 | 1 | cs | TRUE
76 | LV_3341-7_0_3_line_76 | NAYY 4x150 SE | 72 | 73 | 0.024287 | 0.208 | 0.08 | 261 | 0 | 0.27 | 1 | 1 | cs | TRUE
77 | LV_3341-7_0_3_line_77 | NAYY 4x150 SE | 73 | 74 | 0.0070609 | 0.208 | 0.08 | 261 | 0 | 0.27 | 1 | 1 | cs | TRUE
78 | LV_3341-7_0_3_line_78 | NAYY 4x150 SE | 74 | 75 | 0.017671 | 0.208 | 0.08 | 261 | 0 | 0.27 | 1 | 1 | cs | TRUE
79 | LV_3341-7_0_3_line_79 | NAYY 4x150 SE | 75 | 76 | 0.001659 | 0.208 | 0.08 | 261 | 0 | 0.27 | 1 | 1 | cs | TRUE
80 | LV_3341-7_0_3_line_80 | NAYY 4x150 SE | 76 | 82 | 0.023691 | 0.208 | 0.08 | 261 | 0 | 0.27 | 1 | 1 | cs | TRUE
81 | LV_3341-7_0_3_line_81 | NAYY 4x150 SE | 77 | 78 | 0.009641 | 0.208 | 0.08 | 261 | 0 | 0.27 | 1 | 3 | cs | TRUE
82 | LV_3341-7_0_3_line_82 | NAYY 4x150 SE | 77 | 79 | 0.032286 | 0.208 | 0.08 | 261 | 0 | 0.27 | 1 | 3 | cs | TRUE
83 | LV_3341-7_0_3_line_83 | NAYY 4x150 SE | 79 | 80 | 0.023022 | 0.208 | 0.08 | 261 | 0 | 0.27 | 1 | 3 | cs | TRUE
84 | LV_3341-7_0_3_line_84 | NAYY 4x150 SE | 80 | 81 | 0.02175 | 0.208 | 0.08 | 261 | 0 | 0.27 | 1 | 3 | cs | TRUE
85 | LV_3341-7_0_3_line_85 | NAYY 4x150 SE | 81 | 83 | 0.020502 | 0.208 | 0.08 | 261 | 0 | 0.27 | 1 | 3 | cs | TRUE
86 | LV_3341-7_0_3_line_86 | NAYY 4x150 SE | 83 | 84 | 0.011681 | 0.208 | 0.08 | 261 | 0 | 0.27 | 1 | 3 | cs | TRUE
87 | LV_3341-7_0_3_line_87 | NAYY 4x150 SE | 84 | 85 | 0.012795 | 0.208 | 0.08 | 261 | 0 | 0.27 | 1 | 3 | cs | TRUE
88 | LV_3341-7_0_3_line_88 | NAYY 4x150 SE | 85 | 86 | 0.024063 | 0.208 | 0.08 | 261 | 0 | 0.27 | 1 | 3 | cs | TRUE
89 | LV_3341-7_0_3_line_89 | NAYY 4x150 SE | 86 | 87 | 0.025506 | 0.208 | 0.08 | 261 | 0 | 0.27 | 1 | 3 | cs | TRUE
90 | LV_3341-7_0_3_line_90 | NAYY 4x150 SE | 87 | 88 | 0.003509 | 0.208 | 0.08 | 261 | 0 | 0.27 | 1 | 3 | cs | TRUE
91 | LV_3341-7_0_3_line_91 | NAYY 4x150 SE | 89 | 90 | 0.075606 | 0.208 | 0.08 | 261 | 0 | 0.27 | 1 | 1 | cs | TRUE
92 | LV_3341-7_0_3_line_92 | NAYY 4x150 SE | 90 | 91 | 0.020693 | 0.208 | 0.08 | 261 | 0 | 0.27 | 1 | 1 | cs | TRUE
93 | LV_3341-7_0_3_line_93 | NAYY 4x150 SE | 92 | 94 | 0.0020964 | 0.208 | 0.08 | 261 | 0 | 0.27 | 1 | 1 | cs | TRUE

## trafo
| name | std_type | hv_bus | lv_bus | sn_mva | vn_hv_kv | vn_lv_kv | vk_percent | vkr_percent | pfe_kw | i0_percent | shift_degree | tap_side | tap_neutral | tap_min | tap_max | tap_step_percent | tap_step_degree | tap_pos | tap_phase_shifter | parallel | df | in_service
0 | LV_3341-7_0_3_trafo_61 | 0.25 MVA 20/0.4 kV | 95 | 78 | 0.25 | 20 | 0.4 | 6 | 1.44 | 0.8 | 0.32 | 150 | hv | 0 | -2 | 2 | 2.5 | 0 | 0 | FALSE | 1 | 1 | TRUE

## line_geodata
| x0 | y0 | x1 | y1 | x2 | y2 | x3 | y3 | x4 | y4
0 | 2722202.4471 | 1231983.7702 | 2722149.1587 | 1232101.0699
1 | 2722197.7214 | 1231978.0685 | 2722197.561 | 1231981.4457 | 2722198.9436 | 1231983.0977 | 2722201.5738 | 1231983.7522 | 2722202.4471 | 1231983.7702
2 | 2721953.6115 | 1231729.9986 | 2722197.7214 | 1231978.0685
3 | 2721882.3484 | 1231716.9473 | 2721953.6115 | 1231729.9986
4 | 2721953.6115 | 1231729.9986 | 2721957.6536 | 1231721.5602
5 | 2721862.7007 | 1231750.1083 | 2721870.6604 | 1231740.3854 | 2721881.7171 | 1231719.1282 | 2721882.3484 | 1231716.9473
6 | 2721882.3484 | 1231716.9473 | 2721886.6254 | 1231702.1707 | 2721889.2624 | 1231678.8726
7 | 2721961.1854 | 1231714.1872 | 2721957.6536 | 1231721.5602
8 | 2721848.8302 | 1231772.2852 | 2721857.0785 | 1231756.9759 | 2721862.7007 | 1231750.1083
9 | 2721892.3306 | 1231669.1589 | 2721889.2624 | 1231678.8726 | 2721889.2624 | 1231678.8726
10 | 2720467.4141 | 1231694.5651 | 2720472.9646 | 1231701.8593
11 | 2720453.0412 | 1231675.677 | 2720467.4141 | 1231694.5651
12 | 2721647.3713 | 1231638.7582 | 2720472.9646 | 1231701.8593
13 | 2720453.0412 | 1231675.677 | 2720446.1644 | 1231659.1578 | 2720443.4643 | 1231648.9595
14 | 2721675.48 | 1231734.6053 | 2721647.3713 | 1231638.7582
15 | 2720443.4643 | 1231648.9595 | 2720440.493 | 1231637.7368 | 2720439.2904 | 1231631.074
16 | 2720368.3189 | 1231593.0505 | 2720436.0022 | 1231612.8558
17 | 2720368.3189 | 1231593.0505 | 2720365.6837 | 1231592.9971 | 2720362.6033 | 1231594.358 | 2720356.4176 | 1231597.6991
18 | 2720436.0022 | 1231612.8558 | 2720439.2904 | 1231631.074
19 | 2720345.1048 | 1231614.1419 | 2720345.7057 | 1231606.1699 | 2720347.9869 | 1231602.3797 | 2720353.5347 | 1231599.2562 | 2720356.4176 | 1231597.6991
20 | 2721675.48 | 1231734.6053 | 2721684.0939 | 1231729.3885 | 2721693.9233 | 1231724.0075 | 2721725.5969 | 1231739.8465 | 2721729.786 | 1231741.7777
21 | 2721675.48 | 1231734.6053 | 2721677.1531 | 1231736.8747 | 2721679.7082 | 1231744.5331 | 2721686.3542 | 1231788.4846
22 | 2720339.2087 | 1231614.6341 | 2720345.1048 | 1231614.1419
23 | 2720339.2087 | 1231614.6341 | 2720143.5489 | 1231642.8514
24 | 2720127.3485 | 1231647.9542 | 2720135.1977 | 1231646.4004 | 2720143.5489 | 1231642.8514
25 | 2720127.3485 | 1231647.9542 | 2720125.518 | 1231651.5645
26 | 2720125.518 | 1231651.5645 | 2720022.2798 | 1231796.7513
27 | 2721824.8247 | 1231836.43 | 2721823.1397 | 1231840.9037 | 2721814.3768 | 1231859.2811
28 | 2721834.1965 | 1231811.5487 | 2721824.8247 | 1231836.43
29 | 2721834.1965 | 1231811.5487 | 2721835.8457 | 1231807.1702 | 2721843.8641 | 1231781.5027 | 2721848.8302 | 1231772.2852
30 | 2721904.8096 | 1231629.6517 | 2721892.3306 | 1231669.1589
31 | 2721904.8096 | 1231629.6517 | 2721905.9842 | 1231613.0179 | 2721901.6776 | 1231586.2525
32 | 2721904.8096 | 1231629.6517 | 2721911.3677 | 1231630.131 | 2721914.4999 | 1231628.8497 | 2721918.6057 | 1231625.5313
33 | 2721901.6776 | 1231586.2525 | 2721899.821 | 1231571.5136 | 2721895.7387 | 1231553.7489
34 | 2721901.6776 | 1231586.2525 | 2721893.5518 | 1231608.2703 | 2721879.8152 | 1231638.0512
35 | 2721925.4857 | 1231614.0186 | 2721921.2705 | 1231621.5605 | 2721918.6057 | 1231625.5313
36 | 2721895.7387 | 1231553.7489 | 2721889.9448 | 1231551.4616 | 2721879.8617 | 1231545.464
37 | 2721895.7387 | 1231553.7489 | 2721895.0929 | 1231542.7602 | 2721897.6225 | 1231529.5013 | 2721905.1279 | 1231504.1236 | 2721908.969 | 1231491.1984
38 | 2721895.7387 | 1231553.7489 | 2721889.7876 | 1231558.0193 | 2721884.8625 | 1231564.3456 | 2721876.8562 | 1231574.5339
39 | 2721879.8152 | 1231638.0512 | 2721877.7273 | 1231642.5777
40 | 2721925.4857 | 1231614.0186 | 2721935.863 | 1231619.6529
41 | 2721939.964 | 1231588.1057 | 2721925.4857 | 1231614.0186
42 | 2721875.171 | 1231542.6739 | 2721875.171 | 1231542.6739 | 2721879.8617 | 1231545.464
43 | 2721863.1963 | 1231591.917 | 2721876.8562 | 1231574.5339
44 | 2721865.9972 | 1231666.7032 | 2721873.6999 | 1231651.3092 | 2721877.7273 | 1231642.5777
45 | 2721944.1107 | 1231624.131 | 2721935.863 | 1231619.6529
46 | 2721939.964 | 1231588.1057 | 2722019.9893 | 1231534.3709
47 | 2721865.9972 | 1231666.7032 | 2721857.1826 | 1231684.3194 | 2721849.5022 | 1231694.94
48 | 2721849.5022 | 1231694.94 | 2721844.1 | 1231702.4104 | 2721831.4187 | 1231713.7782
49 | 2721823.1281 | 1231721.2101 | 2721831.4187 | 1231713.7782
50 | 2721823.1281 | 1231721.2101 | 2721813.7328 | 1231729.6323 | 2721813.7328 | 1231729.6323
51 | 2721803.9031 | 1231744.8822 | 2721813.7328 | 1231729.6323
52 | 2721729.786 | 1231741.7777 | 2721739.2335 | 1231746.1328
53 | 2721674.9254 | 1231847.6202 | 2721682.459 | 1231834.3508 | 2721688.4667 | 1231820.2735 | 2721689.2684 | 1231807.7576 | 2721686.3542 | 1231788.4846
54 | 2721703.5777 | 1231527.1131 | 2721707.2235 | 1231527.388 | 2721711.561 | 1231528.2886
55 | 2721711.561 | 1231528.2886 | 2721722.2615 | 1231507.7621
56 | 2721703.5777 | 1231527.1131 | 2721699.9244 | 1231526.8381 | 2721692.1343 | 1231529.9145 | 2721687.5776 | 1231533.7635
57 | 2721722.2615 | 1231507.7621 | 2721740.0452 | 1231473.6481
58 | 2721680.6093 | 1231538.1742 | 2721685.1037 | 1231535.8532 | 2721687.5776 | 1231533.7635
59 | 2721740.0452 | 1231473.6481 | 2721743.4913 | 1231467.0374
60 | 2721680.6093 | 1231538.1742 | 2721674.8437 | 1231541.9036
61 | 2721743.4913 | 1231467.0374 | 2721757.7915 | 1231439.6058
62 | 2721743.4913 | 1231467.0374 | 2721798.2389 | 1231484.773
63 | 2721692.5096 | 1231917.6986 | 2721693.1889 | 1231916.6447
64 | 2721683.7144 | 1231931.3436 | 2721692.5096 | 1231917.6986
65 | 2721693.1889 | 1231916.6447 | 2721708.1009 | 1231893.5103
66 | 2721708.1009 | 1231893.5103 | 2721717.7036 | 1231878.6125
67 | 2721720.3178 | 1231874.5569 | 2721717.7036 | 1231878.6125
68 | 2721720.3178 | 1231874.5569 | 2721732.2313 | 1231856.0741
69 | 2721734.8792 | 1231851.9662 | 2721732.2313 | 1231856.0741
70 | 2721734.8792 | 1231851.9662 | 2721748.1286 | 1231831.411
71 | 2721748.1286 | 1231831.411 | 2721751.2499 | 1231826.5686
72 | 2721763.2987 | 1231807.876 | 2721751.2499 | 1231826.5686
73 | 2721661.3093 | 1231871.6029 | 2721674.9254 | 1231847.6202
74 | 2721759.3821 | 1231732.8549 | 2721758.2778 | 1231736.4685 | 2721751.3607 | 1231746.8575 | 2721748.1401 | 1231750.2387 | 2721739.2335 | 1231746.1328
75 | 2721763.2987 | 1231807.876 | 2721763.6108 | 1231807.3918
76 | 2721763.6108 | 1231807.3918 | 2721776.7693 | 1231786.9777
77 | 2721776.7693 | 1231786.9777 | 2721780.5948 | 1231781.0429
78 | 2721790.1687 | 1231766.1898 | 2721780.5948 | 1231781.0429
79 | 2721790.1687 | 1231766.1898 | 2721791.0676 | 1231764.7953
80 | 2721803.9031 | 1231744.8822 | 2721791.0676 | 1231764.7953
81 | 2721759.3821 | 1231732.8549 | 2721751.9327 | 1231726.7085
82 | 2721759.3821 | 1231732.8549 | 2721777.8603 | 1231706.38
83 | 2721777.8603 | 1231706.38 | 2721791.0368 | 1231687.5012
84 | 2721791.0368 | 1231687.5012 | 2721803.4849 | 1231669.666
85 | 2721803.4849 | 1231669.666 | 2721814.4904 | 1231653.8978 | 2721815.2771 | 1231652.8966
86 | 2721815.2771 | 1231652.8966 | 2721822.4947 | 1231643.7119
87 | 2721830.4007 | 1231633.6511 | 2721822.4947 | 1231643.7119
88 | 2721830.4007 | 1231633.6511 | 2721845.2685 | 1231614.731
89 | 2721861.0281 | 1231594.6761 | 2721845.2685 | 1231614.731
90 | 2721861.0281 | 1231594.6761 | 2721863.1963 | 1231591.917
91 | 2721875.171 | 1231542.6739 | 2721815.148 | 1231496.7017
92 | 2721798.2389 | 1231484.773 | 2721815.148 | 1231496.7017
93 | 2721758.7606 | 1231437.7468 | 2721757.7915 | 1231439.6058

## bus_geodata
| x | y | coords
0 | 2722149.1587 | 1232101.0699
1 | 2722202.4471 | 1231983.7702
2 | 2722197.7214 | 1231978.0685
3 | 2721953.6115 | 1231729.9986
4 | 2721882.3484 | 1231716.9473
5 | 2721957.6536 | 1231721.5602
6 | 2721961.1854 | 1231714.1872
7 | 2721862.7007 | 1231750.1083
8 | 2721889.2624 | 1231678.8726
9 | 2720467.4141 | 1231694.5651
10 | 2720472.9646 | 1231701.8593
11 | 2720453.0412 | 1231675.677
12 | 2721647.3713 | 1231638.7582
13 | 2720443.4643 | 1231648.9595
14 | 2720368.3189 | 1231593.0505
15 | 2720436.0022 | 1231612.8558
16 | 2720356.4176 | 1231597.6991
17 | 2721675.48 | 1231734.6053
18 | 2720439.2904 | 1231631.074
19 | 2720345.1048 | 1231614.1419
20 | 2720339.2087 | 1231614.6341
21 | 2720143.5489 | 1231642.8514
22 | 2720127.3485 | 1231647.9542
23 | 2720125.518 | 1231651.5645
24 | 2720022.2798 | 1231796.7513
25 | 2721814.3768 | 1231859.2811
26 | 2721824.8247 | 1231836.43
27 | 2721834.1965 | 1231811.5487
28 | 2721892.3306 | 1231669.1589
29 | 2721904.8096 | 1231629.6517
30 | 2721901.6776 | 1231586.2525
31 | 2721918.6057 | 1231625.5313
32 | 2721895.7387 | 1231553.7489
33 | 2721879.8152 | 1231638.0512
34 | 2721925.4857 | 1231614.0186
35 | 2721848.8302 | 1231772.2852
36 | 2721879.8617 | 1231545.464
37 | 2721908.969 | 1231491.1984
38 | 2721876.8562 | 1231574.5339
39 | 2721877.7273 | 1231642.5777
40 | 2721935.863 | 1231619.6529
41 | 2721939.964 | 1231588.1057
42 | 2721944.1107 | 1231624.131
43 | 2722019.9893 | 1231534.3709
44 | 2721865.9972 | 1231666.7032
45 | 2721849.5022 | 1231694.94
46 | 2721831.4187 | 1231713.7782
47 | 2721823.1281 | 1231721.2101
48 | 2721813.7328 | 1231729.6323
49 | 2721729.786 | 1231741.7777
50 | 2721686.3542 | 1231788.4846
51 | 2721711.561 | 1231528.2886
52 | 2721703.5777 | 1231527.1131
53 | 2721722.2615 | 1231507.7621
54 | 2721687.5776 | 1231533.7635
55 | 2721740.0452 | 1231473.6481
56 | 2721680.6093 | 1231538.1742
57 | 2721743.4914 | 1231467.0374
58 | 2721692.5096 | 1231917.6986
59 | 2721693.1889 | 1231916.6447
60 | 2721683.7144 | 1231931.3436
61 | 2721708.1009 | 1231893.5103
62 | 2721717.7036 | 1231878.6125
63 | 2721720.3178 | 1231874.5569
64 | 2721732.2313 | 1231856.0741
65 | 2721734.8792 | 1231851.9662
66 | 2721748.1286 | 1231831.411
67 | 2721751.2499 | 1231826.5686
68 | 2721661.3093 | 1231871.6029
69 | 2721674.9254 | 1231847.6202
70 | 2721739.2335 | 1231746.1328
71 | 2721763.2987 | 1231807.876
72 | 2721763.6108 | 1231807.3918
73 | 2721776.7693 | 1231786.9777
74 | 2721780.5948 | 1231781.0428
75 | 2721790.1687 | 1231766.1898
76 | 2721791.0676 | 1231764.7953
77 | 2721759.3821 | 1231732.8549
78 | 2721751.9327 | 1231726.7085
79 | 2721777.8603 | 1231706.38
80 | 2721791.0368 | 1231687.5012
81 | 2721803.4849 | 1231669.666
82 | 2721803.9031 | 1231744.8822
83 | 2721815.2771 | 1231652.8966
84 | 2721822.4947 | 1231643.7119
85 | 2721830.4007 | 1231633.6511
86 | 2721845.2685 | 1231614.731
87 | 2721861.0281 | 1231594.6761
88 | 2721863.1963 | 1231591.917
89 | 2721875.171 | 1231542.6739
90 | 2721815.148 | 1231496.7017
91 | 2721798.2389 | 1231484.773
92 | 2721757.7915 | 1231439.6058
93 | 2721674.8437 | 1231541.9036
94 | 2721758.7606 | 1231437.7468
95 | 2721759.3821 | 1231732.8549

## line_std_types
| c_nf_per_km | r_ohm_per_km | x_ohm_per_km | max_i_ka | type | q_mm2 | alpha | voltage_rating
NAYY 4x50 SE | 210 | 0.642 | 0.083 | 0.142 | cs | 50 | 0.00403 | LV
NAYY 4x120 SE | 264 | 0.225 | 0.08 | 0.242 | cs | 120 | 0.00403 | LV
NAYY 4x150 SE | 261 | 0.208 | 0.08 | 0.27 | cs | 150 | 0.00403 | LV
NA2XS2Y 1x95 RM/25 12/20 kV | 216 | 0.313 | 0.132 | 0.252 | cs | 95 | 0.00403 | MV
NA2XS2Y 1x185 RM/25 12/20 kV | 273 | 0.161 | 0.117 | 0.362 | cs | 185 | 0.00403 | MV
NA2XS2Y 1x240 RM/25 12/20 kV | 304 | 0.122 | 0.112 | 0.421 | cs | 240 | 0.00403 | MV
NA2XS2Y 1x95 RM/25 6/10 kV | 315 | 0.313 | 0.123 | 0.249 | cs | 95 | 0.00403 | MV
NA2XS2Y 1x185 RM/25 6/10 kV | 406 | 0.161 | 0.11 | 0.358 | cs | 185 | 0.00403 | MV
NA2XS2Y 1x240 RM/25 6/10 kV | 456 | 0.122 | 0.105 | 0.416 | cs | 240 | 0.00403 | MV
NA2XS2Y 1x150 RM/25 12/20 kV | 250 | 0.206 | 0.116 | 0.319 | cs | 150 | 0.00403 | MV
NA2XS2Y 1x120 RM/25 12/20 kV | 230 | 0.253 | 0.119 | 0.283 | cs | 120 | 0.00403 | MV
NA2XS2Y 1x70 RM/25 12/20 kV | 190 | 0.443 | 0.132 | 0.22 | cs | 70 | 0.00403 | MV
NA2XS2Y 1x150 RM/25 6/10 kV | 360 | 0.206 | 0.11 | 0.315 | cs | 150 | 0.00403 | MV
NA2XS2Y 1x120 RM/25 6/10 kV | 340 | 0.253 | 0.113 | 0.28 | cs | 120 | 0.00403 | MV
NA2XS2Y 1x70 RM/25 6/10 kV | 280 | 0.443 | 0.123 | 0.217 | cs | 70 | 0.00403 | MV
N2XS(FL)2Y 1x120 RM/35 64/110 kV | 112 | 0.153 | 0.166 | 0.366 | cs | 120 | 0.00393 | HV
N2XS(FL)2Y 1x185 RM/35 64/110 kV | 125 | 0.099 | 0.156 | 0.457 | cs | 185 | 0.00393 | HV
N2XS(FL)2Y 1x240 RM/35 64/110 kV | 135 | 0.075 | 0.149 | 0.526 | cs | 240 | 0.00393 | HV
N2XS(FL)2Y 1x300 RM/35 64/110 kV | 144 | 0.06 | 0.144 | 0.588 | cs | 300 | 0.00393 | HV
15-AL1/3-ST1A 0.4 | 11 | 1.8769 | 0.35 | 0.105 | ol | 16 | 0.00403 | LV
24-AL1/4-ST1A 0.4 | 11.25 | 1.2012 | 0.335 | 0.14 | ol | 24 | 0.00403 | LV
48-AL1/8-ST1A 0.4 | 12.2 | 0.5939 | 0.3 | 0.21 | ol | 48 | 0.00403 | LV
94-AL1/15-ST1A 0.4 | 13.2 | 0.306 | 0.29 | 0.35 | ol | 94 | 0.00403 | LV
34-AL1/6-ST1A 10.0 | 9.7 | 0.8342 | 0.36 | 0.17 | ol | 34 | 0.00403 | MV
48-AL1/8-ST1A 10.0 | 10.1 | 0.5939 | 0.35 | 0.21 | ol | 48 | 0.00403 | MV
70-AL1/11-ST1A 10.0 | 10.4 | 0.4132 | 0.339 | 0.29 | ol | 70 | 0.00403 | MV
94-AL1/15-ST1A 10.0 | 10.75 | 0.306 | 0.33 | 0.35 | ol | 94 | 0.00403 | MV
122-AL1/20-ST1A 10.0 | 11.1 | 0.2376 | 0.323 | 0.41 | ol | 122 | 0.00403 | MV
149-AL1/24-ST1A 10.0 | 11.25 | 0.194 | 0.315 | 0.47 | ol | 149 | 0.00403 | MV
34-AL1/6-ST1A 20.0 | 9.15 | 0.8342 | 0.382 | 0.17 | ol | 34 | 0.00403 | MV
48-AL1/8-ST1A 20.0 | 9.5 | 0.5939 | 0.372 | 0.21 | ol | 48 | 0.00403 | MV
70-AL1/11-ST1A 20.0 | 9.7 | 0.4132 | 0.36 | 0.29 | ol | 70 | 0.00403 | MV
94-AL1/15-ST1A 20.0 | 10 | 0.306 | 0.35 | 0.35 | ol | 94 | 0.00403 | MV
122-AL1/20-ST1A 20.0 | 10.3 | 0.2376 | 0.344 | 0.41 | ol | 122 | 0.00403 | MV
149-AL1/24-ST1A 20.0 | 10.5 | 0.194 | 0.337 | 0.47 | ol | 149 | 0.00403 | MV
184-AL1/30-ST1A 20.0 | 10.75 | 0.1571 | 0.33 | 0.535 | ol | 184 | 0.00403 | MV
243-AL1/39-ST1A 20.0 | 11 | 0.1188 | 0.32 | 0.645 | ol | 243 | 0.00403 | MV
48-AL1/8-ST1A 110.0 | 8 | 0.5939 | 0.46 | 0.21 | ol | 48 | 0.00403 | HV
70-AL1/11-ST1A 110.0 | 8.4 | 0.4132 | 0.45 | 0.29 | ol | 70 | 0.00403 | HV
94-AL1/15-ST1A 110.0 | 8.65 | 0.306 | 0.44 | 0.35 | ol | 94 | 0.00403 | HV
122-AL1/20-ST1A 110.0 | 8.5 | 0.2376 | 0.43 | 0.41 | ol | 122 | 0.00403 | HV
149-AL1/24-ST1A 110.0 | 8.75 | 0.194 | 0.41 | 0.47 | ol | 149 | 0.00403 | HV
184-AL1/30-ST1A 110.0 | 8.8 | 0.1571 | 0.4 | 0.535 | ol | 184 | 0.00403 | HV
243-AL1/39-ST1A 110.0 | 9 | 0.1188 | 0.39 | 0.645 | ol | 243 | 0.00403 | HV
305-AL1/39-ST1A 110.0 | 9.2 | 0.0949 | 0.38 | 0.74 | ol | 305 | 0.00403 | HV
490-AL1/64-ST1A 110.0 | 9.75 | 0.059 | 0.37 | 0.96 | ol | 490 | 0.00403 | HV
679-AL1/86-ST1A 110.0 | 9.95 | 0.042 | 0.36 | 1.15 | ol | 679 | 0.00403 | HV
490-AL1/64-ST1A 220.0 | 10 | 0.059 | 0.285 | 0.96 | ol | 490 | 0.00403 | HV
679-AL1/86-ST1A 220.0 | 11.7 | 0.042 | 0.275 | 1.15 | ol | 679 | 0.00403 | HV
490-AL1/64-ST1A 380.0 | 11 | 0.059 | 0.253 | 0.96 | ol | 490 | 0.00403 | HV
679-AL1/86-ST1A 380.0 | 14.6 | 0.042 | 0.25 | 1.15 | ol | 679 | 0.00403 | HV

## trafo_std_types
| i0_percent | pfe_kw | vkr_percent | sn_mva | vn_lv_kv | vn_hv_kv | vk_percent | shift_degree | vector_group | tap_side | tap_neutral | tap_min | tap_max | tap_step_degree | tap_step_percent | tap_phase_shifter
160 MVA 380/110 kV | 0.06 | 60 | 0.25 | 160 | 110 | 380 | 12.2 | 0 | Yy0 | hv | 0 | -9 | 9 | 0 | 1.5 | FALSE
100 MVA 220/110 kV | 0.06 | 55 | 0.26 | 100 | 110 | 220 | 12 | 0 | Yy0 | hv | 0 | -9 | 9 | 0 | 1.5 | FALSE
63 MVA 110/20 kV | 0.04 | 22 | 0.32 | 63 | 20 | 110 | 18 | 150 | YNd5 | hv | 0 | -9 | 9 | 0 | 1.5 | FALSE
40 MVA 110/20 kV | 0.05 | 18 | 0.34 | 40 | 20 | 110 | 16.2 | 150 | YNd5 | hv | 0 | -9 | 9 | 0 | 1.5 | FALSE
25 MVA 110/20 kV | 0.07 | 14 | 0.41 | 25 | 20 | 110 | 12 | 150 | YNd5 | hv | 0 | -9 | 9 | 0 | 1.5 | FALSE
63 MVA 110/10 kV | 0.04 | 22 | 0.32 | 63 | 10 | 110 | 18 | 150 | YNd5 | hv | 0 | -9 | 9 | 0 | 1.5 | FALSE
40 MVA 110/10 kV | 0.05 | 18 | 0.34 | 40 | 10 | 110 | 16.2 | 150 | YNd5 | hv | 0 | -9 | 9 | 0 | 1.5 | FALSE
25 MVA 110/10 kV | 0.07 | 14 | 0.41 | 25 | 10 | 110 | 12 | 150 | YNd5 | hv | 0 | -9 | 9 | 0 | 1.5 | FALSE
0.25 MVA 20/0.4 kV | 0.32 | 0.8 | 1.44 | 0.25 | 0.4 | 20 | 6 | 150 | Yzn5 | hv | 0 | -2 | 2 | 0 | 2.5 | FALSE
0.4 MVA 20/0.4 kV | 0.3375 | 1.35 | 1.425 | 0.4 | 0.4 | 20 | 6 | 150 | Dyn5 | hv | 0 | -2 | 2 | 0 | 2.5 | FALSE
0.63 MVA 20/0.4 kV | 0.2619 | 1.65 | 1.206 | 0.63 | 0.4 | 20 | 6 | 150 | Dyn5 | hv | 0 | -2 | 2 | 0 | 2.5 | FALSE
0.25 MVA 10/0.4 kV | 0.24 | 0.6 | 1.2 | 0.25 | 0.4 | 10 | 4 | 150 | Dyn5 | hv | 0 | -2 | 2 | 0 | 2.5 | FALSE
0.4 MVA 10/0.4 kV | 0.2375 | 0.95 | 1.325 | 0.4 | 0.4 | 10 | 4 | 150 | Dyn5 | hv | 0 | -2 | 2 | 0 | 2.5 | FALSE
0.63 MVA 10/0.4 kV | 0.1873 | 1.18 | 1.0794 | 0.63 | 0.4 | 10 | 4 | 150 | Dyn5 | hv | 0 | -2 | 2 | 0 | 2.5 | FALSE

## trafo3w_std_types
| sn_hv_mva | sn_mv_mva | sn_lv_mva | vn_hv_kv | vn_mv_kv | vn_lv_kv | vk_hv_percent | vk_mv_percent | vk_lv_percent | vkr_hv_percent | vkr_mv_percent | vkr_lv_percent | pfe_kw | i0_percent | shift_mv_degree | shift_lv_degree | vector_group | tap_side | tap_neutral | tap_min | tap_max | tap_step_percent
63/25/38 MVA 110/20/10 kV | 63 | 25 | 38 | 110 | 20 | 10 | 10.4 | 10.4 | 10.4 | 0.28 | 0.32 | 0.35 | 35 | 0.89 | 0 | 0 | YN0yn0yn0 | hv | 0 | -10 | 10 | 1.2
63/25/38 MVA 110/10/10 kV | 63 | 25 | 38 | 110 | 10 | 10 | 10.4 | 10.4 | 10.4 | 0.28 | 0.32 | 0.35 | 35 | 0.89 | 0 | 0 | YN0yn0yn0 | hv | 0 | -10 | 10 | 1.2

## fuse_std_types
| fuse_type | i_rated_a | t_avg | t_min | t_total | x_avg | x_min | x_total
HV 100A | HV 100A | 100 | 0 | [10.0, 3.64, 0.854, 0.281, 0.1, 0.0531, 0.022, 0.01] | [10.0, 4.267, 1.21, 0.403, 0.1, 0.058, 0.022, 0.01] | 0 | [300.0, 350.0, 450.0, 550.0, 700.0, 850.0, 1200.0, 1752.0] | [600.0, 700.0, 900.0, 1150.0, 1665.0, 2000.0, 3000.0, 4313.0]
HV 10A | HV 10A | 10 | 0 | [10.0, 1675.0, 0.344, 0.156, 0.1, 0.0417, 0.0171, 0.01] | [10.0, 1.3, 0.3, 0.155, 0.1, 0.0555, 0.023, 0.01] | 0 | [30.0, 32.0, 35.0, 37.0, 39.0, 50.0, 70.0, 88.0] | [60.0, 70.0, 80.0, 87.0, 94.0, 110.0, 150.0, 216.0]
HV 125A | HV 125A | 125 | 0 | [10.0, 1.82, 0.344, 0.1, 0.0467, 0.0269, 0.01] | [10.0, 2.478, 0.426, 0.1, 0.0427, 0.0211, 0.01] | 0 | [375.0, 500.0, 700.0, 925.0, 1200.0, 1500.0, 2341.0] | [750.0, 1000.0, 1500.0, 2200.0, 3000.0, 4000.0, 5765.0]
HV 160A | HV 160A | 160 | 0 | [10.0, 4.15, 1.03, 0.198, 0.1, 0.051, 0.0172, 0.01] | [10.0, 2.3, 0.734, 0.274, 0.1, 0.046, 0.0177, 0.01] | 0 | [480.0, 550.0, 700.0, 1000.0, 1260.0, 1600.0, 2500.0, 3227.0] | [960.0, 1300.0, 1700.0, 2200.0, 2996.0, 4000.0, 6000.0, 7946.0]
HV 16A | HV 16A | 16 | 0 | [10.0, 0.352, 0.164, 0.1, 0.0649, 0.0342, 0.01] | [10.0, 2.34, 0.722, 0.181, 0.1, 0.055, 0.0296, 0.01] | 0 | [48.0, 60.0, 65.0, 71.0, 80.0, 100.0, 162.0] | [96.0, 110.0, 125.0, 150.0, 168.0, 200.0, 250.0, 398.0]
HV 200A | HV 200A | 200 | 0 | [10.0, 4.267, 1.21, 0.403, 0.1, 0.058, 0.022, 0.01] | [10.0, 3.73, 1.654, 0.328, 0.1, 0.0531, 0.019, 0.01] | 0 | [600.0, 700.0, 900.0, 1150.0, 1665.0, 2000.0, 3000.0, 4313.0] | [1200.0, 1500.0, 1800.0, 2700.0, 3960.0, 5000.0, 7500.0, 10620.0]
HV 20A | HV 20A | 20 | 0 | [10.0, 1.3, 0.3, 0.155, 0.1, 0.0555, 0.023, 0.01] | [10.0, 1.3, 0.161, 0.1, 0.0611, 0.0399, 0.0141, 0.01] | 0 | [60.0, 70.0, 80.0, 87.0, 94.0, 110.0, 150.0, 216.0] | [120.0, 150.0, 200.0, 223.0, 260.0, 300.0, 450.0, 532.0]
HV 25A | HV 25A | 25 | 0 | [10.0, 2.512, 0.833, 0.299, 0.1, 0.0372, 0.0223, 0.01] | [10.0, 3.125, 0.597, 0.198, 0.1, 0.0378, 0.022, 0.01] | 0 | [75.0, 82.0, 90.0, 100.0, 124.0, 170.0, 200.0, 289.0] | [150.0, 170.0, 210.0, 250.0, 294.0, 400.0, 500.0, 711.0]
HV 31.5A | HV 31.5A | 31.5 | 0 | [10.0, 2.34, 0.722, 0.181, 0.1, 0.055, 0.0296, 0.01] | [10.0, 2.84, 0.368, 0.164, 0.1, 0.0621, 0.0378, 0.0195, 0.01] | 0 | [95.0, 110.0, 125.0, 150.0, 165.0, 200.0, 250.0, 390.0] | [189.0, 220.0, 300.0, 350.0, 393.0, 450.0, 530.0, 700.0, 960.0]
HV 40A | HV 40A | 40 | 0 | [10.0, 1.3, 0.161, 0.1, 0.0611, 0.0399, 0.0141, 0.01] | [10.0, 2.05, 0.369, 0.198, 0.1, 0.051, 0.0298, 0.01] | 0 | [120.0, 150.0, 200.0, 223.0, 260.0, 300.0, 450.0, 532.0] | [240.0, 300.0, 400.0, 450.0, 530.0, 650.0, 800.0, 1311.0]
HV 50A | HV 50A | 50 | 0 | [10.0, 3.215, 0.597, 0.198, 0.1, 0.0378, 0.022, 0.01] | [10.0, 3.64, 0.854, 0.281, 0.1, 0.0531, 0.022, 0.01] | 0 | [150.0, 170.0, 210.0, 250.0, 294.0, 400.0, 500.0, 711.0] | [300.0, 350.0, 450.0, 550.0, 700.0, 850.0, 1200.0, 1752.0]
HV 6.3A | HV 6.3A | 6.3 | 0 | [10.0, 1.39, 0.344, 0.168, 0.1, 0.056, 0.0263, 0.01] | [10.0, 1.711, 0.516, 0.198, 0.1, 0.0634, 0.0303, 0.01] | 0 | [19.0, 19.5, 20.4, 20.8, 22.0, 25.0, 32.0, 48.0] | [38.0, 40.0, 43.0, 48.0, 53.0, 60.0, 75.0, 118.0]
HV 63A | HV 63A | 63 | 0 | [10.0, 2.84, 0.368, 0.164, 0.1, 0.0621, 0.0378, 0.0195, 0.01] | [10.0, 1.82, 0.344, 0.1, 0.0467, 0.0269, 0.01] | 0 | [189.0, 220.0, 300.0, 350.0, 393.0, 450.0, 530.0, 700.0, 961.0] | [378.0, 500.0, 700.0, 934.0, 1200.0, 1500.0, 2366.0]
HV 80A | HV 80A | 80 | 0 | [10.0, 2.05, 0.369, 0.198, 0.1, 0.051, 0.0298, 0.01] | [10.0, 4.15, 1.03, 0.198, 0.1, 0.051, 0.0172, 0.01] | 0 | [240.0, 300.0, 400.0, 450.0, 530.0, 650.0, 800.0, 1311.0] | [480.0, 550.0, 700.0, 1000.0, 1260.0, 1600.0, 2500.0, 3227.0]
Siemens NH-1-100 | Siemens NH-1-100 | 100 | [5400.0, 2000.0, 400.0, 20.0, 1.0, 0.2, 0.012, 0.004] | 0 | 0 | [150.0, 190.0, 250.0, 430.0, 900.0, 1250.0, 2700.0, 3600.0] | 0 | 0
Siemens NH-1-125 | Siemens NH-1-125 | 125 | [4800.0, 120.0, 7.0, 0.1, 0.004] | 0 | 0 | [180.0, 400.0, 740.0, 2000.0, 4250.0] | 0 | 0
Siemens NH-1-16 | Siemens NH-1-16 | 16 | [4000.0, 400.0, 2.0, 0.1, 0.04, 0.01] | 0 | 0 | [26.0, 35.0, 75.0, 150.0, 200.0, 300.0] | 0 | 0
Siemens NH-1-160 | Siemens NH-1-160 | 160 | [4800.0, 120.0, 7.0, 0.1, 0.004] | 0 | 0 | [210.0, 500.0, 900.0, 2300.0, 5000.0] | 0 | 0
Siemens NH-1-25 | Siemens NH-1-25 | 25 | [4000.0, 1000.0, 10.0, 0.2, 0.02, 0.01] | 0 | 0 | [40.0, 50.0, 100.0, 210.0, 400.0, 500.0] | 0 | 0
Siemens NH-1-50 | Siemens NH-1-50 | 50 | [4000.0, 40.0, 4.0, 1.0, 0.02, 0.01] | 0 | 0 | [86.0, 200.0, 300.0, 400.0, 1000.0, 1280.0] | 0 | 0
Siemens NH-1-63 | Siemens NH-1-63 | 63 | [4000.0, 100.0, 10.0, 2.0, 0.04, 0.01] | 0 | 0 | [100.0, 200.0, 300.0, 400.0, 1000.0, 1500.0] | 0 | 0
Siemens NH-1-80 | Siemens NH-1-80 | 80 | [4800.0, 120.0, 7.0, 0.1, 0.01] | 0 | 0 | [150.58, 250.0, 450.0, 1150.0, 2470.0] | 0 | 0
Siemens NH-2-1000 | Siemens NH-2-1000 | 1000 | [4800.0, 120.0, 7.0, 0.1, 0.004] | 0 | 0 | [1900.0, 3500.0, 8400.0, 24000.0, 52000.0] | 0 | 0
Siemens NH-2-200 | Siemens NH-2-200 | 200 | [4800.0, 120.0, 7.0, 0.1, 0.004] | 0 | 0 | [280.0, 650.0, 1200.0, 3000.0, 7000.0] | 0 | 0
Siemens NH-2-224 | Siemens NH-2-224 | 224 | [4800.0, 120.0, 7.0, 0.2, 0.04, 0.004] | 0 | 0 | [400.0, 750.0, 1453.0, 3025.0, 4315.0, 7600.0] | 0 | 0
Siemens NH-2-250 | Siemens NH-2-250 | 250 | [4800.0, 120.0, 7.0, 0.1, 0.004] | 0 | 0 | [450.0, 800.0, 1650.0, 4000.0, 8500.0] | 0 | 0
Siemens NH-2-315 | Siemens NH-2-315 | 315 | [4800.0, 120.0, 7.0, 0.1, 0.004] | 0 | 0 | [550.0, 920.0, 1900.0, 5000.0, 11000.0] | 0 | 0
Siemens NH-2-355 | Siemens NH-2-355 | 355 | [4800.0, 120.0, 6.0, 0.1, 0.004] | 0 | 0 | [650.0, 1116.27, 2350.0, 5840.0, 12790.0] | 0 | 0
Siemens NH-2-400 | Siemens NH-2-400 | 400 | [4800.0, 120.0, 7.0, 0.1, 0.004] | 0 | 0 | [720.0, 1350.0, 2800.0, 6500.0, 15000.0] | 0 | 0
Siemens NH-2-425 | Siemens NH-2-425 | 425 | [4800.0, 120.0, 7.0, 0.1, 0.004] | 0 | 0 | [850.0, 1500.0, 3050.0, 7500.0, 16500.0] | 0 | 0
Siemens NH-2-630 | Siemens NH-2-630 | 630 | [4800.0, 120.0, 7.0, 0.1, 0.004] | 0 | 0 | [1200.0, 2000.0, 4800.0, 12000.0, 26000.0] | 0 | 0

## dtypes
| element | column | dtype
0 | bus | name | object
1 | bus | vn_kv | float64
2 | bus | type | object
3 | bus | zone | object
4 | bus | in_service | bool
5 | load | name | object
6 | load | bus | uint32
7 | load | p_mw | float64
8 | load | q_mvar | float64
9 | load | const_z_percent | float64
10 | load | const_i_percent | float64
11 | load | sn_mva | float64
12 | load | scaling | float64
13 | load | in_service | bool
14 | load | type | object
15 | ext_grid | name | object
16 | ext_grid | bus | uint32
17 | ext_grid | vm_pu | float64
18 | ext_grid | va_degree | float64
19 | ext_grid | slack_weight | float64
20 | ext_grid | in_service | bool
21 | line | name | object
22 | line | std_type | object
23 | line | from_bus | uint32
24 | line | to_bus | uint32
25 | line | length_km | float64
26 | line | r_ohm_per_km | float64
27 | line | x_ohm_per_km | float64
28 | line | c_nf_per_km | float64
29 | line | g_us_per_km | float64
30 | line | max_i_ka | float64
31 | line | df | float64
32 | line | parallel | uint32
33 | line | type | object
34 | line | in_service | bool
35 | trafo | name | object
36 | trafo | std_type | object
37 | trafo | hv_bus | uint32
38 | trafo | lv_bus | uint32
39 | trafo | sn_mva | float64
40 | trafo | vn_hv_kv | float64
41 | trafo | vn_lv_kv | float64
42 | trafo | vk_percent | float64
43 | trafo | vkr_percent | float64
44 | trafo | pfe_kw | float64
45 | trafo | i0_percent | float64
46 | trafo | shift_degree | float64
47 | trafo | tap_side | object
48 | trafo | tap_neutral | int32
49 | trafo | tap_min | int32
50 | trafo | tap_max | int32
51 | trafo | tap_step_percent | float64
52 | trafo | tap_step_degree | float64
53 | trafo | tap_pos | int32
54 | trafo | tap_phase_shifter | bool
55 | trafo | parallel | uint32
56 | trafo | df | float64
57 | trafo | in_service | bool
58 | line_geodata | coords | object
59 | bus_geodata | x | float64
60 | bus_geodata | y | float64
61 | bus_geodata | coords | object

## parameters
| version | format_version | converged | OPF_converged | name | f_hz | sn_mva
0 | 2.14.6 | 2.14.0 | FALSE | FALSE |  | 50 | 1