## bus
| name | vn_kv | type | zone | in_service
0 | bus_LV_3341-9_0_3_node_0 | 0.4 | n |  | TRUE
1 | bus_LV_3341-9_0_3_node_1 | 0.4 | n |  | TRUE
2 | bus_LV_3341-9_0_3_node_2 | 0.4 | n |  | TRUE
3 | bus_LV_3341-9_0_3_node_3 | 0.4 | n |  | TRUE
4 | bus_LV_3341-9_0_3_node_4 | 0.4 | n |  | TRUE
5 | bus_LV_3341-9_0_3_node_22 | 0.4 | n |  | TRUE
6 | bus_LV_3341-9_0_3_node_91 | 0.4 | n |  | TRUE
7 | bus_LV_3341-9_0_3_node_92 | 0.4 | n |  | TRUE
8 | bus_LV_3341-9_0_3_node_24 | 0.4 | n |  | TRUE
9 | bus_LV_3341-9_0_3_node_25 | 0.4 | n |  | TRUE
10 | bus_LV_3341-9_0_3_node_26 | 0.4 | n |  | TRUE
11 | bus_LV_3341-9_0_3_node_27 | 0.4 | n |  | TRUE
12 | bus_LV_3341-9_0_3_node_28 | 0.4 | n |  | TRUE
13 | bus_LV_3341-9_0_3_node_82 | 0.4 | n |  | TRUE
14 | bus_LV_3341-9_0_3_node_146 | 0.4 | n |  | TRUE
15 | bus_LV_3341-9_0_3_node_86 | 0.4 | n |  | TRUE
16 | bus_LV_3341-9_0_3_node_81 | 0.4 | n |  | TRUE
17 | bus_LV_3341-9_0_3_node_87 | 0.4 | n |  | TRUE
18 | bus_LV_3341-9_0_3_node_85 | 0.4 | n |  | TRUE
19 | bus_LV_3341-9_0_3_node_29 | 0.4 | n |  | TRUE
20 | bus_LV_3341-9_0_3_node_30 | 0.4 | n |  | TRUE
21 | bus_LV_3341-9_0_3_node_83 | 0.4 | n |  | TRUE
22 | bus_LV_3341-9_0_3_node_31 | 0.4 | n |  | TRUE
23 | bus_LV_3341-9_0_3_node_58 | 0.4 | n |  | TRUE
24 | bus_LV_3341-9_0_3_node_35 | 0.4 | n |  | TRUE
25 | bus_LV_3341-9_0_3_node_36 | 0.4 | n |  | TRUE
26 | bus_LV_3341-9_0_3_node_37 | 0.4 | n |  | TRUE
27 | bus_LV_3341-9_0_3_node_34 | 0.4 | n |  | TRUE
28 | bus_LV_3341-9_0_3_node_32 | 0.4 | n |  | TRUE
29 | bus_LV_3341-9_0_3_node_33 | 0.4 | n |  | TRUE
30 | bus_LV_3341-9_0_3_node_140 | 0.4 | n |  | TRUE
31 | bus_LV_3341-9_0_3_node_76 | 0.4 | n |  | TRUE
32 | bus_LV_3341-9_0_3_node_139 | 0.4 | n |  | TRUE
33 | bus_LV_3341-9_0_3_node_77 | 0.4 | n |  | TRUE
34 | bus_LV_3341-9_0_3_node_78 | 0.4 | n |  | TRUE
35 | bus_LV_3341-9_0_3_node_45 | 0.4 | n |  | TRUE
36 | bus_LV_3341-9_0_3_node_47 | 0.4 | n |  | TRUE
37 | bus_LV_3341-9_0_3_node_44 | 0.4 | n |  | TRUE
38 | bus_LV_3341-9_0_3_node_48 | 0.4 | n |  | TRUE
39 | bus_LV_3341-9_0_3_node_38 | 0.4 | n |  | TRUE
40 | bus_LV_3341-9_0_3_node_39 | 0.4 | n |  | TRUE
41 | bus_LV_3341-9_0_3_node_40 | 0.4 | n |  | TRUE
42 | bus_LV_3341-9_0_3_node_42 | 0.4 | n |  | TRUE
43 | bus_LV_3341-9_0_3_node_43 | 0.4 | n |  | TRUE
44 | bus_LV_3341-9_0_3_node_41 | 0.4 | n |  | TRUE
45 | bus_LV_3341-9_0_3_node_53 | 0.4 | n |  | TRUE
46 | bus_LV_3341-9_0_3_node_54 | 0.4 | n |  | TRUE
47 | bus_LV_3341-9_0_3_node_55 | 0.4 | n |  | TRUE
48 | bus_LV_3341-9_0_3_node_46 | 0.4 | n |  | TRUE
49 | bus_LV_3341-9_0_3_node_49 | 0.4 | n |  | TRUE
50 | bus_LV_3341-9_0_3_node_50 | 0.4 | n |  | TRUE
51 | bus_LV_3341-9_0_3_node_51 | 0.4 | n |  | TRUE
52 | bus_LV_3341-9_0_3_node_62 | 0.4 | n |  | TRUE
53 | bus_LV_3341-9_0_3_node_52 | 0.4 | n |  | TRUE
54 | bus_LV_3341-9_0_3_node_60 | 0.4 | n |  | TRUE
55 | bus_LV_3341-9_0_3_node_56 | 0.4 | n |  | TRUE
56 | bus_LV_3341-9_0_3_node_64 | 0.4 | n |  | TRUE
57 | bus_LV_3341-9_0_3_node_57 | 0.4 | n |  | TRUE
58 | bus_LV_3341-9_0_3_node_65 | 0.4 | n |  | TRUE
59 | bus_LV_3341-9_0_3_node_63 | 0.4 | n |  | TRUE
60 | bus_LV_3341-9_0_3_node_59 | 0.4 | n |  | TRUE
61 | bus_LV_3341-9_0_3_node_61 | 0.4 | n |  | TRUE
62 | bus_LV_3341-9_0_3_node_138 | 0.4 | n |  | TRUE
63 | bus_LV_3341-9_0_3_node_141 | 0.4 | n |  | TRUE
64 | bus_LV_3341-9_0_3_node_137 | 0.4 | n |  | TRUE
65 | bus_LV_3341-9_0_3_node_66 | 0.4 | n |  | TRUE
66 | bus_LV_3341-9_0_3_node_67 | 0.4 | n |  | TRUE
67 | bus_LV_3341-9_0_3_node_68 | 0.4 | n |  | TRUE
68 | bus_LV_3341-9_0_3_node_73 | 0.4 | n |  | TRUE
69 | bus_LV_3341-9_0_3_node_75 | 0.4 | n |  | TRUE
70 | bus_LV_3341-9_0_3_node_145 | 0.4 | n |  | TRUE
71 | bus_LV_3341-9_0_3_node_72 | 0.4 | n |  | TRUE
72 | bus_LV_3341-9_0_3_node_69 | 0.4 | n |  | TRUE
73 | bus_LV_3341-9_0_3_node_70 | 0.4 | n |  | TRUE
74 | bus_LV_3341-9_0_3_node_74 | 0.4 | n |  | TRUE
75 | bus_LV_3341-9_0_3_node_79 | 0.4 | n |  | TRUE
76 | bus_LV_3341-9_0_3_node_80 | 0.4 | n |  | TRUE
77 | bus_LV_3341-9_0_3_node_144 | 0.4 | n |  | TRUE
78 | bus_LV_3341-9_0_3_node_84 | 0.4 | n |  | TRUE
79 | bus_LV_3341-9_0_3_node_88 | 0.4 | n |  | TRUE
80 | bus_LV_3341-9_0_3_node_89 | 0.4 | n |  | TRUE
81 | bus_LV_3341-9_0_3_node_90 | 0.4 | n |  | TRUE
82 | bus_LV_3341-9_0_3_node_97 | 0.4 | n |  | TRUE
83 | bus_LV_3341-9_0_3_node_98 | 0.4 | n |  | TRUE
84 | bus_LV_3341-9_0_3_node_95 | 0.4 | n |  | TRUE
85 | bus_LV_3341-9_0_3_node_96 | 0.4 | n |  | TRUE
86 | bus_LV_3341-9_0_3_node_94 | 0.4 | n |  | TRUE
87 | bus_MV_10_1_node_292 | 20 | n |  | TRUE

## load
| name | bus | p_mw | q_mvar | const_z_percent | const_i_percent | sn_mva | scaling | in_service | type
0 | LV_3341-9_0_3_load_0 | 0 | 0.00014045 | 3.5201e-05 | 0 | 0 |  | 1 | TRUE | wye
1 | LV_3341-9_0_3_load_1 | 1 | 0.0010218 | 0.00025609 | 0 | 0 |  | 1 | TRUE | wye
2 | LV_3341-9_0_3_load_2 | 2 | 0.00017039 | 4.2703e-05 | 0 | 0 |  | 1 | TRUE | wye
3 | LV_3341-9_0_3_load_3 | 3 | 0.00072407 | 0.00018147 | 0 | 0 |  | 1 | TRUE | wye
4 | LV_3341-9_0_3_load_22 | 5 | 0.00032659 | 8.1851e-05 | 0 | 0 |  | 1 | TRUE | wye
5 | LV_3341-9_0_3_load_92 | 7 | 0.00019602 | 4.9128e-05 | 0 | 0 |  | 1 | TRUE | wye
6 | LV_3341-9_0_3_load_24 | 8 | 0.00028505 | 7.144e-05 | 0 | 0 |  | 1 | TRUE | wye
7 | LV_3341-9_0_3_load_26 | 10 | 0.00018077 | 4.5305e-05 | 0 | 0 |  | 1 | TRUE | wye
8 | LV_3341-9_0_3_load_82 | 13 | 0.00041174 | 0.00010319 | 0 | 0 |  | 1 | TRUE | wye
9 | LV_3341-9_0_3_load_146 | 14 | 0.00071107 | 0.00017821 | 0 | 0 |  | 1 | TRUE | wye
10 | LV_3341-9_0_3_load_81 | 16 | 0.0018994 | 0.00047605 | 0 | 0 |  | 1 | TRUE | wye
11 | LV_3341-9_0_3_load_87 | 17 | 0.00020999 | 5.2627e-05 | 0 | 0 |  | 1 | TRUE | wye
12 | LV_3341-9_0_3_load_29 | 19 | 0.00081684 | 0.00020472 | 0 | 0 |  | 1 | TRUE | wye
13 | LV_3341-9_0_3_load_30 | 20 | 0.0021307 | 0.00053401 | 0 | 0 |  | 1 | TRUE | wye
14 | LV_3341-9_0_3_load_83 | 21 | 0.0052729 | 0.0013215 | 0 | 0 |  | 1 | TRUE | wye
15 | LV_3341-9_0_3_load_58 | 23 | 0.0025002 | 0.0006266 | 0 | 0 |  | 1 | TRUE | wye
16 | LV_3341-9_0_3_load_36 | 25 | 0.0017477 | 0.00043801 | 0 | 0 |  | 1 | TRUE | wye
17 | LV_3341-9_0_3_load_37 | 26 | 0.0018932 | 0.00047448 | 0 | 0 |  | 1 | TRUE | wye
18 | LV_3341-9_0_3_load_34 | 27 | 0.0050894 | 0.0012755 | 0 | 0 |  | 1 | TRUE | wye
19 | LV_3341-9_0_3_load_32 | 28 | 0.0016636 | 0.00041695 | 0 | 0 |  | 1 | TRUE | wye
20 | LV_3341-9_0_3_load_33 | 29 | 0.0007473 | 0.00018729 | 0 | 0 |  | 1 | TRUE | wye
21 | LV_3341-9_0_3_load_140 | 30 | 0.00092912 | 0.00023286 | 0 | 0 |  | 1 | TRUE | wye
22 | LV_3341-9_0_3_load_77 | 33 | 0.00055159 | 0.00013824 | 0 | 0 |  | 1 | TRUE | wye
23 | LV_3341-9_0_3_load_78 | 34 | 0.00064491 | 0.00016163 | 0 | 0 |  | 1 | TRUE | wye
24 | LV_3341-9_0_3_load_45 | 35 | 0.0020238 | 0.0005072 | 0 | 0 |  | 1 | TRUE | wye
25 | LV_3341-9_0_3_load_47 | 36 | 0.0047583 | 0.0011925 | 0 | 0 |  | 1 | TRUE | wye
26 | LV_3341-9_0_3_load_44 | 37 | 0.0011804 | 0.00029583 | 0 | 0 |  | 1 | TRUE | wye
27 | LV_3341-9_0_3_load_38 | 39 | 0.0013392 | 0.00033564 | 0 | 0 |  | 1 | TRUE | wye
28 | LV_3341-9_0_3_load_40 | 41 | 0.00254 | 0.00063659 | 0 | 0 |  | 1 | TRUE | wye
29 | LV_3341-9_0_3_load_43 | 43 | 0.0016134 | 0.00040435 | 0 | 0 |  | 1 | TRUE | wye
30 | LV_3341-9_0_3_load_41 | 44 | 0.0023071 | 0.00057822 | 0 | 0 |  | 1 | TRUE | wye
31 | LV_3341-9_0_3_load_54 | 46 | 0.0011782 | 0.00029528 | 0 | 0 |  | 1 | TRUE | wye
32 | LV_3341-9_0_3_load_55 | 47 | 0.0012815 | 0.00032117 | 0 | 0 |  | 1 | TRUE | wye
33 | LV_3341-9_0_3_load_46 | 48 | 0.0022715 | 0.0005693 | 0 | 0 |  | 1 | TRUE | wye
34 | LV_3341-9_0_3_load_49 | 49 | 0.0014144 | 0.00035448 | 0 | 0 |  | 1 | TRUE | wye
35 | LV_3341-9_0_3_load_50 | 50 | 0.0013177 | 0.00033024 | 0 | 0 |  | 1 | TRUE | wye
36 | LV_3341-9_0_3_load_51 | 51 | 0.0020677 | 0.00051821 | 0 | 0 |  | 1 | TRUE | wye
37 | LV_3341-9_0_3_load_62 | 52 | 0.0032744 | 0.00082065 | 0 | 0 |  | 1 | TRUE | wye
38 | LV_3341-9_0_3_load_52 | 53 | 0.0030234 | 0.00075773 | 0 | 0 |  | 1 | TRUE | wye
39 | LV_3341-9_0_3_load_56 | 55 | 0.001479 | 0.00037066 | 0 | 0 |  | 1 | TRUE | wye
40 | LV_3341-9_0_3_load_64 | 56 | 0.0013564 | 0.00033996 | 0 | 0 |  | 1 | TRUE | wye
41 | LV_3341-9_0_3_load_65 | 58 | 0.0011444 | 0.00028681 | 0 | 0 |  | 1 | TRUE | wye
42 | LV_3341-9_0_3_load_63 | 59 | 0.00088359 | 0.00022145 | 0 | 0 |  | 1 | TRUE | wye
43 | LV_3341-9_0_3_load_59 | 60 | 0.00091438 | 0.00022916 | 0 | 0 |  | 1 | TRUE | wye
44 | LV_3341-9_0_3_load_138 | 62 | 0.00097722 | 0.00024491 | 0 | 0 |  | 1 | TRUE | wye
45 | LV_3341-9_0_3_load_141 | 63 | 0.0012899 | 0.00032329 | 0 | 0 |  | 1 | TRUE | wye
46 | LV_3341-9_0_3_load_137 | 64 | 0.0013534 | 0.00033918 | 0 | 0 |  | 1 | TRUE | wye
47 | LV_3341-9_0_3_load_67 | 66 | 0.0038058 | 0.00095382 | 0 | 0 |  | 1 | TRUE | wye
48 | LV_3341-9_0_3_load_73 | 68 | 0.00371 | 0.00092982 | 0 | 0 |  | 1 | TRUE | wye
49 | LV_3341-9_0_3_load_75 | 69 | 0.0026497 | 0.00066407 | 0 | 0 |  | 1 | TRUE | wye
50 | LV_3341-9_0_3_load_145 | 70 | 0.0099081 | 0.0024832 | 0 | 0 |  | 1 | TRUE | wye
51 | LV_3341-9_0_3_load_69 | 72 | 0.0012291 | 0.00030803 | 0 | 0 |  | 1 | TRUE | wye
52 | LV_3341-9_0_3_load_74 | 74 | 0.0015171 | 0.00038023 | 0 | 0 |  | 1 | TRUE | wye
53 | LV_3341-9_0_3_load_144 | 77 | 0.0029166 | 0.00073097 | 0 | 0 |  | 1 | TRUE | wye
54 | LV_3341-9_0_3_load_84 | 78 | 0.00012804 | 3.2091e-05 | 0 | 0 |  | 1 | TRUE | wye
55 | LV_3341-9_0_3_load_90 | 81 | 0.00037857 | 9.4878e-05 | 0 | 0 |  | 1 | TRUE | wye
56 | LV_3341-9_0_3_load_97 | 82 | 0.00077452 | 0.00019411 | 0 | 0 |  | 1 | TRUE | wye
57 | LV_3341-9_0_3_load_98 | 83 | 0.00060279 | 0.00015107 | 0 | 0 |  | 1 | TRUE | wye
58 | LV_3341-9_0_3_load_96 | 85 | 0.00029158 | 7.3077e-05 | 0 | 0 |  | 1 | TRUE | wye
59 | LV_3341-9_0_3_load_94 | 86 | 0.00026761 | 6.7069e-05 | 0 | 0 |  | 1 | TRUE | wye

## ext_grid
| name | bus | vm_pu | va_degree | slack_weight | in_service
0 |  | 61 | 1 | 0 | 1 | TRUE

## line
| name | std_type | from_bus | to_bus | length_km | r_ohm_per_km | x_ohm_per_km | c_nf_per_km | g_us_per_km | max_i_ka | df | parallel | type | in_service
0 | LV_3341-9_0_3_line_0 | NAYY 4x150 SE | 0 | 1 | 0.035254 | 0.208 | 0.08 | 261 | 0 | 0.27 | 1 | 1 | cs | TRUE
1 | LV_3341-9_0_3_line_1 | NAYY 4x150 SE | 0 | 2 | 0.011223 | 0.208 | 0.08 | 261 | 0 | 0.27 | 1 | 1 | cs | TRUE
2 | LV_3341-9_0_3_line_2 | NAYY 4x150 SE | 1 | 3 | 0.012428 | 0.208 | 0.08 | 261 | 0 | 0.27 | 1 | 1 | cs | TRUE
3 | LV_3341-9_0_3_line_3 | NAYY 4x150 SE | 2 | 4 | 0.047983 | 0.208 | 0.08 | 261 | 0 | 0.27 | 1 | 1 | cs | TRUE
4 | LV_3341-9_0_3_line_4 | NAYY 4x150 SE | 4 | 5 | 0.086437 | 0.208 | 0.08 | 261 | 0 | 0.27 | 1 | 1 | cs | TRUE
5 | LV_3341-9_0_3_line_5 | NAYY 4x150 SE | 5 | 6 | 0.018628 | 0.208 | 0.08 | 261 | 0 | 0.27 | 1 | 1 | cs | TRUE
6 | LV_3341-9_0_3_line_6 | NAYY 4x150 SE | 6 | 7 | 0.01745 | 0.208 | 0.08 | 261 | 0 | 0.27 | 1 | 1 | cs | TRUE
7 | LV_3341-9_0_3_line_7 | NAYY 4x150 SE | 7 | 86 | 0.026255 | 0.208 | 0.08 | 261 | 0 | 0.27 | 1 | 1 | cs | TRUE
8 | LV_3341-9_0_3_line_8 | NAYY 4x150 SE | 8 | 9 | 0.015283 | 0.208 | 0.08 | 261 | 0 | 0.27 | 1 | 1 | cs | TRUE
9 | LV_3341-9_0_3_line_9 | NAYY 4x150 SE | 8 | 10 | 0.013174 | 0.208 | 0.08 | 261 | 0 | 0.27 | 1 | 1 | cs | TRUE
10 | LV_3341-9_0_3_line_10 | NAYY 4x150 SE | 9 | 11 | 0.049394 | 0.208 | 0.08 | 261 | 0 | 0.27 | 1 | 1 | cs | TRUE
11 | LV_3341-9_0_3_line_11 | NAYY 4x150 SE | 9 | 12 | 0.015338 | 0.208 | 0.08 | 261 | 0 | 0.27 | 1 | 1 | cs | TRUE
12 | LV_3341-9_0_3_line_12 | NAYY 4x150 SE | 11 | 13 | 0.0055499 | 0.208 | 0.08 | 261 | 0 | 0.27 | 1 | 1 | cs | TRUE
13 | LV_3341-9_0_3_line_13 | NAYY 4x150 SE | 12 | 14 | 0.050527 | 0.208 | 0.08 | 261 | 0 | 0.27 | 1 | 1 | cs | TRUE
14 | LV_3341-9_0_3_line_14 | NAYY 4x150 SE | 12 | 15 | 0.084219 | 0.208 | 0.08 | 261 | 0 | 0.27 | 1 | 1 | cs | TRUE
15 | LV_3341-9_0_3_line_15 | NAYY 4x150 SE | 13 | 16 | 0.063105 | 0.208 | 0.08 | 261 | 0 | 0.27 | 1 | 1 | cs | TRUE
16 | LV_3341-9_0_3_line_16 | NAYY 4x150 SE | 15 | 17 | 0.09646 | 0.208 | 0.08 | 261 | 0 | 0.27 | 1 | 1 | cs | TRUE
17 | LV_3341-9_0_3_line_17 | NAYY 4x150 SE | 15 | 18 | 0.10678 | 0.208 | 0.08 | 261 | 0 | 0.27 | 1 | 1 | cs | TRUE
18 | LV_3341-9_0_3_line_18 | NAYY 4x150 SE | 16 | 21 | 0.13061 | 0.208 | 0.08 | 261 | 0 | 0.27 | 1 | 1 | cs | TRUE
19 | LV_3341-9_0_3_line_19 | NAYY 4x150 SE | 17 | 79 | 0.072148 | 0.208 | 0.08 | 261 | 0 | 0.27 | 1 | 1 | cs | TRUE
20 | LV_3341-9_0_3_line_20 | NAYY 4x150 SE | 18 | 78 | 0.081444 | 0.208 | 0.08 | 261 | 0 | 0.27 | 1 | 1 | cs | TRUE
21 | LV_3341-9_0_3_line_21 | NAYY 4x150 SE | 19 | 20 | 0.095688 | 0.208 | 0.08 | 261 | 0 | 0.27 | 1 | 1 | cs | TRUE
22 | LV_3341-9_0_3_line_22 | NAYY 4x150 SE | 19 | 21 | 0.18514 | 0.208 | 0.08 | 261 | 0 | 0.27 | 1 | 1 | cs | TRUE
23 | LV_3341-9_0_3_line_23 | NAYY 4x150 SE | 20 | 22 | 0.034797 | 0.208 | 0.08 | 261 | 0 | 0.27 | 1 | 1 | cs | TRUE
24 | LV_3341-9_0_3_line_24 | NAYY 4x150 SE | 22 | 23 | 0.055281 | 0.208 | 0.08 | 261 | 0 | 0.27 | 1 | 1 | cs | TRUE
25 | LV_3341-9_0_3_line_25 | NAYY 4x150 SE | 22 | 24 | 0.054908 | 0.208 | 0.08 | 261 | 0 | 0.27 | 1 | 1 | cs | TRUE
26 | LV_3341-9_0_3_line_26 | NAYY 4x150 SE | 24 | 25 | 0.063587 | 0.208 | 0.08 | 261 | 0 | 0.27 | 1 | 1 | cs | TRUE
27 | LV_3341-9_0_3_line_27 | NAYY 4x150 SE | 24 | 26 | 0.030965 | 0.208 | 0.08 | 261 | 0 | 0.27 | 1 | 1 | cs | TRUE
28 | LV_3341-9_0_3_line_28 | NAYY 4x150 SE | 24 | 27 | 0.055415 | 0.208 | 0.08 | 261 | 0 | 0.27 | 1 | 1 | cs | TRUE
29 | LV_3341-9_0_3_line_29 | NAYY 4x150 SE | 25 | 35 | 0.027622 | 0.208 | 0.08 | 261 | 0 | 0.27 | 1 | 1 | cs | TRUE
30 | LV_3341-9_0_3_line_30 | NAYY 4x150 SE | 26 | 36 | 0.0056456 | 0.208 | 0.08 | 261 | 0 | 0.27 | 1 | 1 | cs | TRUE
31 | LV_3341-9_0_3_line_31 | NAYY 4x150 SE | 28 | 29 | 0.023963 | 0.208 | 0.08 | 261 | 0 | 0.27 | 1 | 1 | cs | TRUE
32 | LV_3341-9_0_3_line_32 | NAYY 4x150 SE | 28 | 30 | 0.062416 | 0.208 | 0.08 | 261 | 0 | 0.27 | 1 | 1 | cs | TRUE
33 | LV_3341-9_0_3_line_33 | NAYY 4x150 SE | 29 | 31 | 0.029841 | 0.208 | 0.08 | 261 | 0 | 0.27 | 1 | 1 | cs | TRUE
34 | LV_3341-9_0_3_line_34 | NAYY 4x150 SE | 30 | 32 | 0.027008 | 0.208 | 0.08 | 261 | 0 | 0.27 | 1 | 1 | cs | TRUE
35 | LV_3341-9_0_3_line_35 | NAYY 4x150 SE | 31 | 33 | 0.018075 | 0.208 | 0.08 | 261 | 0 | 0.27 | 1 | 1 | cs | TRUE
36 | LV_3341-9_0_3_line_36 | NAYY 4x150 SE | 31 | 34 | 0.0043112 | 0.208 | 0.08 | 261 | 0 | 0.27 | 1 | 1 | cs | TRUE
37 | LV_3341-9_0_3_line_37 | NAYY 4x150 SE | 32 | 64 | 0.012565 | 0.208 | 0.08 | 261 | 0 | 0.27 | 1 | 1 | cs | TRUE
38 | LV_3341-9_0_3_line_38 | NAYY 4x150 SE | 34 | 75 | 0.037421 | 0.208 | 0.08 | 261 | 0 | 0.27 | 1 | 1 | cs | TRUE
39 | LV_3341-9_0_3_line_39 | NAYY 4x150 SE | 35 | 37 | 0.00026845 | 0.208 | 0.08 | 261 | 0 | 0.27 | 1 | 1 | cs | TRUE
40 | LV_3341-9_0_3_line_40 | NAYY 4x150 SE | 36 | 38 | 0.030718 | 0.208 | 0.08 | 261 | 0 | 0.27 | 1 | 1 | cs | TRUE
41 | LV_3341-9_0_3_line_41 | NAYY 4x150 SE | 37 | 48 | 0.024946 | 0.208 | 0.08 | 261 | 0 | 0.27 | 1 | 1 | cs | TRUE
42 | LV_3341-9_0_3_line_42 | NAYY 4x150 SE | 38 | 49 | 0.01344 | 0.208 | 0.08 | 261 | 0 | 0.27 | 1 | 1 | cs | TRUE
43 | LV_3341-9_0_3_line_43 | NAYY 4x150 SE | 38 | 50 | 0.019138 | 0.208 | 0.08 | 261 | 0 | 0.27 | 1 | 1 | cs | TRUE
44 | LV_3341-9_0_3_line_44 | NAYY 4x150 SE | 39 | 40 | 0.068037 | 0.208 | 0.08 | 261 | 0 | 0.27 | 1 | 1 | cs | TRUE
45 | LV_3341-9_0_3_line_45 | NAYY 4x150 SE | 40 | 41 | 0.057214 | 0.208 | 0.08 | 261 | 0 | 0.27 | 1 | 1 | cs | TRUE
46 | LV_3341-9_0_3_line_46 | NAYY 4x150 SE | 41 | 42 | 0.041129 | 0.208 | 0.08 | 261 | 0 | 0.27 | 1 | 1 | cs | TRUE
47 | LV_3341-9_0_3_line_47 | NAYY 4x150 SE | 42 | 43 | 0.011075 | 0.208 | 0.08 | 261 | 0 | 0.27 | 1 | 1 | cs | TRUE
48 | LV_3341-9_0_3_line_48 | NAYY 4x150 SE | 42 | 44 | 0.050321 | 0.208 | 0.08 | 261 | 0 | 0.27 | 1 | 1 | cs | TRUE
49 | LV_3341-9_0_3_line_49 | NAYY 4x150 SE | 43 | 45 | 0.030606 | 0.208 | 0.08 | 261 | 0 | 0.27 | 1 | 1 | cs | TRUE
50 | LV_3341-9_0_3_line_50 | NAYY 4x150 SE | 45 | 46 | 0.015021 | 0.208 | 0.08 | 261 | 0 | 0.27 | 1 | 1 | cs | TRUE
51 | LV_3341-9_0_3_line_51 | NAYY 4x150 SE | 45 | 47 | 0.015628 | 0.208 | 0.08 | 261 | 0 | 0.27 | 1 | 1 | cs | TRUE
52 | LV_3341-9_0_3_line_52 | NAYY 4x150 SE | 46 | 55 | 0.027975 | 0.208 | 0.08 | 261 | 0 | 0.27 | 1 | 1 | cs | TRUE
53 | LV_3341-9_0_3_line_53 | NAYY 4x150 SE | 47 | 56 | 0.025729 | 0.208 | 0.08 | 261 | 0 | 0.27 | 1 | 1 | cs | TRUE
54 | LV_3341-9_0_3_line_54 | NAYY 4x150 SE | 49 | 51 | 0.005125 | 0.208 | 0.08 | 261 | 0 | 0.27 | 1 | 1 | cs | TRUE
55 | LV_3341-9_0_3_line_55 | NAYY 4x150 SE | 50 | 52 | 0.030634 | 0.208 | 0.08 | 261 | 0 | 0.27 | 1 | 1 | cs | TRUE
56 | LV_3341-9_0_3_line_56 | NAYY 4x150 SE | 51 | 53 | 0.014844 | 0.208 | 0.08 | 261 | 0 | 0.27 | 1 | 1 | cs | TRUE
57 | LV_3341-9_0_3_line_57 | NAYY 4x150 SE | 52 | 54 | 0.0037052 | 0.208 | 0.08 | 261 | 0 | 0.27 | 1 | 1 | cs | TRUE
58 | LV_3341-9_0_3_line_58 | NAYY 4x150 SE | 54 | 61 | 0.01983 | 0.208 | 0.08 | 261 | 0 | 0.27 | 1 | 1 | cs | TRUE
59 | LV_3341-9_0_3_line_59 | NAYY 4x150 SE | 54 | 60 | 0.019461 | 0.208 | 0.08 | 261 | 0 | 0.27 | 1 | 1 | cs | TRUE
60 | LV_3341-9_0_3_line_60 | NAYY 4x150 SE | 55 | 57 | 0.013592 | 0.208 | 0.08 | 261 | 0 | 0.27 | 1 | 1 | cs | TRUE
61 | LV_3341-9_0_3_line_61 | NAYY 4x150 SE | 56 | 58 | 0.026559 | 0.208 | 0.08 | 261 | 0 | 0.27 | 1 | 1 | cs | TRUE
62 | LV_3341-9_0_3_line_62 | NAYY 4x150 SE | 57 | 59 | 0.014075 | 0.208 | 0.08 | 261 | 0 | 0.27 | 1 | 1 | cs | TRUE
63 | LV_3341-9_0_3_line_63 | NAYY 4x150 SE | 57 | 60 | 0.0348 | 0.208 | 0.08 | 261 | 0 | 0.27 | 1 | 1 | cs | TRUE
64 | LV_3341-9_0_3_line_64 | NAYY 4x150 SE | 58 | 65 | 0.024841 | 0.208 | 0.08 | 261 | 0 | 0.27 | 1 | 1 | cs | TRUE
65 | LV_3341-9_0_3_line_65 | NAYY 4x150 SE | 61 | 62 | 0.010052 | 0.208 | 0.08 | 261 | 0 | 0.27 | 1 | 1 | cs | TRUE
66 | LV_3341-9_0_3_line_66 | NAYY 4x150 SE | 61 | 63 | 0.033832 | 0.208 | 0.08 | 261 | 0 | 0.27 | 1 | 1 | cs | TRUE
67 | LV_3341-9_0_3_line_67 | NAYY 4x150 SE | 62 | 64 | 0.056694 | 0.208 | 0.08 | 261 | 0 | 0.27 | 1 | 1 | cs | TRUE
68 | LV_3341-9_0_3_line_68 | NAYY 4x150 SE | 65 | 66 | 0.028947 | 0.208 | 0.08 | 261 | 0 | 0.27 | 1 | 1 | cs | TRUE
69 | LV_3341-9_0_3_line_69 | NAYY 4x150 SE | 65 | 67 | 0.019731 | 0.208 | 0.08 | 261 | 0 | 0.27 | 1 | 1 | cs | TRUE
70 | LV_3341-9_0_3_line_70 | NAYY 4x150 SE | 67 | 68 | 0.02126 | 0.208 | 0.08 | 261 | 0 | 0.27 | 1 | 1 | cs | TRUE
71 | LV_3341-9_0_3_line_71 | NAYY 4x150 SE | 68 | 71 | 0.0058949 | 0.208 | 0.08 | 261 | 0 | 0.27 | 1 | 1 | cs | TRUE
72 | LV_3341-9_0_3_line_72 | NAYY 4x150 SE | 69 | 70 | 0.049991 | 0.208 | 0.08 | 261 | 0 | 0.27 | 1 | 1 | cs | TRUE
73 | LV_3341-9_0_3_line_73 | NAYY 4x150 SE | 70 | 77 | 0.02032 | 0.208 | 0.08 | 261 | 0 | 0.27 | 1 | 1 | cs | TRUE
74 | LV_3341-9_0_3_line_74 | NAYY 4x150 SE | 71 | 74 | 0.015314 | 0.208 | 0.08 | 261 | 0 | 0.27 | 1 | 1 | cs | TRUE
75 | LV_3341-9_0_3_line_75 | NAYY 4x150 SE | 71 | 73 | 0.050406 | 0.208 | 0.08 | 261 | 0 | 0.27 | 1 | 1 | cs | TRUE
76 | LV_3341-9_0_3_line_76 | NAYY 4x150 SE | 72 | 73 | 0.015397 | 0.208 | 0.08 | 261 | 0 | 0.27 | 1 | 1 | cs | TRUE
77 | LV_3341-9_0_3_line_77 | NAYY 4x150 SE | 75 | 76 | 0.047089 | 0.208 | 0.08 | 261 | 0 | 0.27 | 1 | 1 | cs | TRUE
78 | LV_3341-9_0_3_line_78 | NAYY 4x150 SE | 76 | 77 | 0.050128 | 0.208 | 0.08 | 261 | 0 | 0.27 | 1 | 1 | cs | TRUE
79 | LV_3341-9_0_3_line_79 | NAYY 4x150 SE | 79 | 80 | 0.014681 | 0.208 | 0.08 | 261 | 0 | 0.27 | 1 | 1 | cs | TRUE
80 | LV_3341-9_0_3_line_80 | NAYY 4x150 SE | 79 | 81 | 0.014508 | 0.208 | 0.08 | 261 | 0 | 0.27 | 1 | 1 | cs | TRUE
81 | LV_3341-9_0_3_line_81 | NAYY 4x150 SE | 80 | 82 | 0.019109 | 0.208 | 0.08 | 261 | 0 | 0.27 | 1 | 1 | cs | TRUE
82 | LV_3341-9_0_3_line_82 | NAYY 4x150 SE | 80 | 83 | 0.024444 | 0.208 | 0.08 | 261 | 0 | 0.27 | 1 | 1 | cs | TRUE
83 | LV_3341-9_0_3_line_83 | NAYY 4x150 SE | 81 | 84 | 0.017886 | 0.208 | 0.08 | 261 | 0 | 0.27 | 1 | 1 | cs | TRUE
84 | LV_3341-9_0_3_line_84 | NAYY 4x150 SE | 84 | 85 | 0.012225 | 0.208 | 0.08 | 261 | 0 | 0.27 | 1 | 1 | cs | TRUE
85 | LV_3341-9_0_3_line_85 | NAYY 4x150 SE | 84 | 86 | 0.0098623 | 0.208 | 0.08 | 261 | 0 | 0.27 | 1 | 1 | cs | TRUE

## trafo
| name | std_type | hv_bus | lv_bus | sn_mva | vn_hv_kv | vn_lv_kv | vk_percent | vkr_percent | pfe_kw | i0_percent | shift_degree | tap_side | tap_neutral | tap_min | tap_max | tap_step_percent | tap_step_degree | tap_pos | tap_phase_shifter | parallel | df | in_service
0 | LV_3341-9_0_3_trafo_61 | 0.25 MVA 20/0.4 kV | 87 | 61 | 0.25 | 20 | 0.4 | 6 | 1.44 | 0.8 | 0.32 | 150 | hv | 0 | -2 | 2 | 2.5 | 0 | 0 | FALSE | 1 | 1 | TRUE

## line_geodata
| x0 | y0 | x1 | y1 | x2 | y2 | x3 | y3 | x4 | y4 | x5 | y5 | x6 | y6 | x7 | y7 | x8 | y8 | x9 | y9 | x10 | y10 | x11 | y11 | x12 | y12 | x13 | y13 | x14 | y14 | x15 | y15 | x16 | y16
0 | 2718070.8311 | 1234139.3985 | 2718064.576 | 1234142.8556 | 2718058.888 | 1234148.258 | 2718054.3393 | 1234154.2502 | 2718050.7542 | 1234155.947 | 2718041.9822 | 1234155.8121
1 | 2718070.8311 | 1234139.3985 | 2718072.2475 | 1234138.6157 | 2718081.641 | 1234136.6135
2 | 2718041.9822 | 1234155.8121 | 2718038.3929 | 1234155.7569 | 2718033.4902 | 1234157.0828 | 2718030.038 | 1234158.571
3 | 2718127.9699 | 1234126.8358 | 2718117.9922 | 1234125.959 | 2718109.0244 | 1234127.6043 | 2718098.637 | 1234130.5781 | 2718082.6502 | 1234136.3984 | 2718081.641 | 1234136.6135
4 | 2718127.9699 | 1234126.8358 | 2718182.213 | 1234094.2771 | 2718199.765 | 1234079.1483
5 | 2718212.4382 | 1234065.4996 | 2718200.0561 | 1234078.8974 | 2718199.765 | 1234079.1483
6 | 2718212.4382 | 1234065.4996 | 2718221.9277 | 1234068.8466 | 2718225.7883 | 1234068.5231 | 2718229.2929 | 1234068.2706
7 | 2718229.2929 | 1234068.2706 | 2718230.2623 | 1234068.2008 | 2718235.3178 | 1234067.9567 | 2718237.7422 | 1234070.1734 | 2718241.9512 | 1234072.8926 | 2718245.1541 | 1234075.1804 | 2718248.7818 | 1234076.6649 | 2718252.8505 | 1234076.5457
8 | 2718383.1484 | 1234264.735 | 2718388.235 | 1234263.3018 | 2718395.1782 | 1234261.4164 | 2718397.9505 | 1234261.0013
9 | 2718411.0487 | 1234259.9092 | 2718404.7473 | 1234259.9837 | 2718397.9505 | 1234261.0013
10 | 2718395.698 | 1234311.6781 | 2718391.6962 | 1234305.0375 | 2718387.0594 | 1234293.4025 | 2718384.6076 | 1234283.8349 | 2718382.9772 | 1234274.0835 | 2718382.91 | 1234267.1989 | 2718383.1484 | 1234264.735
11 | 2718386.7222 | 1234249.9276 | 2718384.9802 | 1234254.1296 | 2718383.6528 | 1234259.5631 | 2718383.1484 | 1234264.735
12 | 2718395.698 | 1234311.6781 | 2718397.2028 | 1234314.0545 | 2718399.3793 | 1234315.7143
13 | 2718386.7222 | 1234249.9276 | 2718391.552 | 1234249.6014 | 2718397.8656 | 1234248.9155 | 2718408.5013 | 1234244.8797 | 2718416.8958 | 1234241.5999 | 2718421.414 | 1234239.0545 | 2718426.1324 | 1234236.7245 | 2718428.4016 | 1234234.946 | 2718432.5468 | 1234230.981
14 | 2718363.5622 | 1234219.0304 | 2718373.3237 | 1234218.2131 | 2718385.7306 | 1234217.2484 | 2718395.6924 | 1234216.6352 | 2718399.3482 | 1234216.7081 | 2718402.7875 | 1234217.3883 | 2718406.1868 | 1234219.3131 | 2718407.3371 | 1234222.3829 | 2718407.8857 | 1234225.6298 | 2718408.0295 | 1234228.6684 | 2718406.546 | 1234231.6746 | 2718405.0827 | 1234233.6693 | 2718401.406 | 1234235.7866 | 2718396.0821 | 1234238.1046 | 2718391.5364 | 1234240.8941 | 2718388.3928 | 1234245.891 | 2718386.7222 | 1234249.9276
15 | 2718400.2492 | 1234369.5344 | 2718401.2323 | 1234366.777 | 2718403.9714 | 1234360.7935 | 2718409.4608 | 1234350.1721 | 2718411.4174 | 1234343.9394 | 2718413.3538 | 1234339.4855 | 2718414.2451 | 1234334.2769 | 2718413.5281 | 1234329.6033 | 2718411.5843 | 1234325.3167 | 2718407.8083 | 1234322.1612 | 2718403.2069 | 1234318.6333 | 2718399.3793 | 1234315.7143
16 | 2718363.5622 | 1234219.0304 | 2718358.7779 | 1234212.8969 | 2718352.6418 | 1234204.6792 | 2718348.289 | 1234198.9213 | 2718346.3048 | 1234195.9016 | 2718343.1668 | 1234191.1241 | 2718338.646 | 1234183.5392 | 2718335.7565 | 1234175.7865 | 2718330.118 | 1234161.9743 | 2718326.0541 | 1234153.1196 | 2718323.7498 | 1234146.4017 | 2718322.0432 | 1234140.0849 | 2718320.3604 | 1234133.8403
17 | 2718363.5622 | 1234219.0304 | 2718351.1277 | 1234220.2393 | 2718335.8698 | 1234222.5373 | 2718321.1823 | 1234224.7133 | 2718303.8567 | 1234227.8042 | 2718290.2229 | 1234229.1561 | 2718277.459 | 1234228.6572 | 2718263.4496 | 1234227.1995 | 2718257.3577 | 1234226.2664
18 | 2718400.2492 | 1234369.5344 | 2718479.5984 | 1234473.2825
19 | 2718289.7522 | 1234069.1853 | 2718295.8652 | 1234077.8139 | 2718304.35 | 1234090.5374 | 2718309.3436 | 1234104.8038 | 2718315.7357 | 1234120.3213 | 2718319.0461 | 1234127.4707 | 2718320.344 | 1234133.7793 | 2718320.3604 | 1234133.8403
20 | 2718257.3577 | 1234226.2664 | 2718259.1784 | 1234215.8276 | 2718251.3947 | 1234145.4088
21 | 2718465.8461 | 1234657.9159 | 2718464.1418 | 1234658.0866 | 2718427.6142 | 1234666.9768 | 2718399.3623 | 1234674.342 | 2718373.0581 | 1234681.2063
22 | 2718479.5984 | 1234473.2825 | 2718465.8461 | 1234657.9159
23 | 2718339.3108 | 1234689.6803 | 2718348.737 | 1234687.4107 | 2718355.1425 | 1234685.8815 | 2718373.0581 | 1234681.2063
24 | 2718339.3108 | 1234689.6803 | 2718337.1554 | 1234675.5038 | 2718337.863 | 1234659.7497 | 2718340.5391 | 1234647.8045 | 2718347.8314 | 1234637.119
25 | 2718305.2035 | 1234715.0549 | 2718302.1925 | 1234698.5928 | 2718339.3108 | 1234689.6803
26 | 2718305.2035 | 1234715.0549 | 2718301.7753 | 1234724.0939 | 2718281.4122 | 1234752.0332 | 2718278.1093 | 1234760.4853 | 2718278.0449 | 1234763.72 | 2718278.4501 | 1234768.4652 | 2718278.8525 | 1234770.704
27 | 2718305.2035 | 1234715.0549 | 2718308.6559 | 1234720.3834 | 2718311.039 | 1234722.755 | 2718319.063 | 1234727.7744 | 2718322.8945 | 1234729.2741 | 2718327.9688 | 1234729.5754 | 2718330.5451 | 1234729.295
28 | 2718305.2035 | 1234715.0549 | 2718295.5653 | 1234719.6111 | 2718290.7504 | 1234726.8099 | 2718279.9623 | 1234738.5379 | 2718272.37 | 1234742.6345 | 2718265.8038 | 1234746.1511 | 2718261.9374 | 1234747.4635
29 | 2718285.3878 | 1234797.5332 | 2718279.5474 | 1234774.5697 | 2718278.8525 | 1234770.704
30 | 2718336.1534 | 1234728.6491 | 2718334.2743 | 1234728.8893 | 2718330.5451 | 1234729.295
31 | 2718614.6784 | 1234652.9078 | 2718607.4511 | 1234654.042 | 2718590.8856 | 1234655.6934
32 | 2718539.058 | 1234690.4732 | 2718590.8856 | 1234655.6934
33 | 2718644.1589 | 1234648.2812 | 2718614.6784 | 1234652.9078
34 | 2718512.6433 | 1234696.4512 | 2718518.9645 | 1234694.976 | 2718539.058 | 1234690.4732
35 | 2718644.1589 | 1234648.2812 | 2718628.8572 | 1234638.6597
36 | 2718644.1589 | 1234648.2812 | 2718648.4179 | 1234647.6127
37 | 2718512.6433 | 1234696.4512 | 2718500.4081 | 1234699.309
38 | 2718685.386 | 1234641.8104 | 2718648.4179 | 1234647.6127
39 | 2718285.454 | 1234797.7933 | 2718285.3878 | 1234797.5332
40 | 2718365.889 | 1234721.0682 | 2718339.7699 | 1234728.187 | 2718336.1534 | 1234728.6491
41 | 2718291.6029 | 1234821.9699 | 2718285.454 | 1234797.7933
42 | 2718365.889 | 1234721.0682 | 2718369.3123 | 1234734.0645
43 | 2718365.889 | 1234721.0682 | 2718384.4185 | 1234716.2811
44 | 2718292.8562 | 1234841.9109 | 2718288.7012 | 1234846.0092 | 2718282.2232 | 1234854.9875 | 2718272.0326 | 1234867.1388 | 2718258.3468 | 1234881.4446 | 2718247.5831 | 1234892.5603
45 | 2718292.8562 | 1234841.9109 | 2718296.3621 | 1234838.4668 | 2718305.2012 | 1234832.9717 | 2718315.643 | 1234828.7317 | 2718327.9004 | 1234825.3286 | 2718345.3638 | 1234821.3978
46 | 2718386.1628 | 1234816.4931 | 2718376.1893 | 1234816.9837 | 2718364.3804 | 1234818.7721 | 2718346.0543 | 1234821.2424 | 2718345.3638 | 1234821.3978
47 | 2718386.1628 | 1234816.4931 | 2718396.3056 | 1234812.0458
48 | 2718386.1628 | 1234816.4931 | 2718376.4287 | 1234825.4841 | 2718371.3166 | 1234837.3363 | 2718369.4241 | 1234840.7346 | 2718370.5739 | 1234844.2048 | 2718372.1608 | 1234846.2602 | 2718374.1367 | 1234848.924 | 2718375.4833 | 1234852.398 | 2718376.1233 | 1234859.3458
49 | 2718424.5865 | 1234800.557 | 2718413.7934 | 1234803.8001 | 2718399.6744 | 1234810.5686 | 2718396.3056 | 1234812.0458
50 | 2718424.5865 | 1234800.557 | 2718423.5547 | 1234793.831 | 2718419.8609 | 1234790.3658 | 2718419.1438 | 1234787.297
51 | 2718424.5865 | 1234800.557 | 2718430.756 | 1234798.7118 | 2718439.7896 | 1234797.0325
52 | 2718419.1438 | 1234787.297 | 2718417.7123 | 1234781.1711 | 2718417.4421 | 1234764.3522 | 2718422.1212 | 1234763.0273
53 | 2718439.7896 | 1234797.0325 | 2718447.6647 | 1234795.5685 | 2718463.3779 | 1234793.1465 | 2718465.1109 | 1234792.5893
54 | 2718370.6177 | 1234739.0205 | 2718369.3123 | 1234734.0645
55 | 2718414.0789 | 1234708.6183 | 2718384.4185 | 1234716.2811
56 | 2718374.3987 | 1234753.3747 | 2718370.6177 | 1234739.0205
57 | 2718417.7225 | 1234709.2914 | 2718414.0789 | 1234708.6183
58 | 2718436.4364 | 1234702.5812 | 2718417.7225 | 1234709.2914
59 | 2718417.7225 | 1234709.2914 | 2718420.7441 | 1234710.775 | 2718421.5009 | 1234713.0697 | 2718424.9051 | 1234726.3175
60 | 2718435.1986 | 1234759.3243 | 2718422.1212 | 1234763.0273
61 | 2718465.1109 | 1234792.5893 | 2718475.1663 | 1234789.3562 | 2718489.2017 | 1234781.6809
62 | 2718435.1986 | 1234759.3243 | 2718439.2723 | 1234758.9274 | 2718448.9088 | 1234756.3234
63 | 2718435.1986 | 1234759.3243 | 2718430.5055 | 1234742.1837 | 2718428.0983 | 1234738.744 | 2718424.9051 | 1234726.3175
64 | 2718510.874 | 1234769.5412 | 2718501.279 | 1234774.9653 | 2718494.9615 | 1234778.5311 | 2718489.2017 | 1234781.6809
65 | 2718436.4364 | 1234702.5812 | 2718445.6905 | 1234706.5071
66 | 2718436.4364 | 1234702.5812 | 2718442.5067 | 1234688.6354 | 2718460.4345 | 1234683.5989
67 | 2718500.4081 | 1234699.309 | 2718454.1774 | 1234710.1075 | 2718445.6905 | 1234706.5071
68 | 2718510.874 | 1234769.5412 | 2718513.1203 | 1234773.8339 | 2718516.826 | 1234772.1509 | 2718523.0433 | 1234786.8756 | 2718521.3628 | 1234787.6205 | 2718522.2385 | 1234789.6501
69 | 2718510.874 | 1234769.5412 | 2718515.9435 | 1234766.6734 | 2718521.3087 | 1234764.1561 | 2718528.5769 | 1234760.7539
70 | 2718528.5769 | 1234760.7539 | 2718535.8832 | 1234757.3414 | 2718543.3794 | 1234754.2773 | 2718548.4594 | 1234753.849
71 | 2718554.3345 | 1234754.307 | 2718548.6048 | 1234753.8368 | 2718548.4594 | 1234753.849
72 | 2718558.4332 | 1234720.8063 | 2718599.6267 | 1234692.4833
73 | 2718599.6267 | 1234692.4833 | 2718609.0147 | 1234690.2356 | 2718619.5095 | 1234688.3284
74 | 2718544.6929 | 1234765.4681 | 2718545.7049 | 1234761.8075 | 2718548.7375 | 1234758.1873 | 2718554.3345 | 1234754.307
75 | 2718554.3345 | 1234754.307 | 2718555.695 | 1234754.4231 | 2718558.9761 | 1234755.4227 | 2718555.5477 | 1234764.0724 | 2718554.3598 | 1234772.7557 | 2718555.008 | 1234780.864 | 2718556.9185 | 1234787.185 | 2718560.2606 | 1234792.7116 | 2718563.218 | 1234797.0297 | 2718563.897 | 1234797.9106
76 | 2718563.897 | 1234797.9106 | 2718549.694 | 1234803.8556
77 | 2718685.386 | 1234641.8104 | 2718688.9336 | 1234648.4199 | 2718680.8887 | 1234668.3196 | 2718668.7023 | 1234681.776
78 | 2718668.7023 | 1234681.776 | 2718662.7186 | 1234680.3776 | 2718656.3307 | 1234681.0172 | 2718648.5687 | 1234682.2187 | 2718637.7554 | 1234684.9384 | 2718623.0727 | 1234687.6808 | 2718619.5095 | 1234688.3284
79 | 2718289.7522 | 1234069.1853 | 2718285.0708 | 1234059.7735 | 2718282.5321 | 1234056.4537
80 | 2718289.7522 | 1234069.1853 | 2718276.2899 | 1234074.5943
81 | 2718282.5321 | 1234056.4537 | 2718281.3073 | 1234054.8391 | 2718274.6932 | 1234050.4595 | 2718266.8732 | 1234045.7098
82 | 2718282.5321 | 1234056.4537 | 2718289.8058 | 1234056.2316 | 2718299.9729 | 1234055.2109 | 2718306.7051 | 1234053.4912
83 | 2718262.3855 | 1234074.178 | 2718263.5401 | 1234078.5601 | 2718275.8292 | 1234074.7794 | 2718276.2899 | 1234074.5943
84 | 2718262.3855 | 1234074.178 | 2718259.5172 | 1234062.2942
85 | 2718262.3855 | 1234074.178 | 2718257.5292 | 1234075.8272 | 2718252.8505 | 1234076.5457

## bus_geodata
| x | y | coords
0 | 2718070.8311 | 1234139.3985
1 | 2718041.9822 | 1234155.8121
2 | 2718081.641 | 1234136.6135
3 | 2718030.038 | 1234158.571
4 | 2718127.9699 | 1234126.8358
5 | 2718199.765 | 1234079.1483
6 | 2718212.4382 | 1234065.4996
7 | 2718229.2929 | 1234068.2706
8 | 2718397.9505 | 1234261.0013
9 | 2718383.1484 | 1234264.735
10 | 2718411.0487 | 1234259.9092
11 | 2718395.698 | 1234311.6781
12 | 2718386.7222 | 1234249.9276
13 | 2718399.3793 | 1234315.7143
14 | 2718432.5468 | 1234230.981
15 | 2718363.5622 | 1234219.0304
16 | 2718400.2492 | 1234369.5344
17 | 2718320.3604 | 1234133.8403
18 | 2718257.3577 | 1234226.2664
19 | 2718465.8461 | 1234657.9159
20 | 2718373.0581 | 1234681.2063
21 | 2718479.5984 | 1234473.2825
22 | 2718339.3108 | 1234689.6803
23 | 2718347.8314 | 1234637.119
24 | 2718305.2035 | 1234715.0549
25 | 2718278.8525 | 1234770.704
26 | 2718330.5451 | 1234729.295
27 | 2718261.9374 | 1234747.4635
28 | 2718590.8856 | 1234655.6934
29 | 2718614.6784 | 1234652.9077
30 | 2718539.058 | 1234690.4732
31 | 2718644.1589 | 1234648.2812
32 | 2718512.6433 | 1234696.4512
33 | 2718628.8572 | 1234638.6597
34 | 2718648.4179 | 1234647.6127
35 | 2718285.3878 | 1234797.5332
36 | 2718336.1534 | 1234728.6491
37 | 2718285.454 | 1234797.7933
38 | 2718365.889 | 1234721.0682
39 | 2718247.5831 | 1234892.5603
40 | 2718292.8562 | 1234841.9109
41 | 2718345.3638 | 1234821.3978
42 | 2718386.1628 | 1234816.4931
43 | 2718396.3056 | 1234812.0458
44 | 2718376.1233 | 1234859.3458
45 | 2718424.5865 | 1234800.557
46 | 2718419.1438 | 1234787.297
47 | 2718439.7896 | 1234797.0325
48 | 2718291.6029 | 1234821.9699
49 | 2718369.3123 | 1234734.0645
50 | 2718384.4185 | 1234716.2811
51 | 2718370.6177 | 1234739.0205
52 | 2718414.0789 | 1234708.6183
53 | 2718374.3987 | 1234753.3747
54 | 2718417.7225 | 1234709.2914
55 | 2718422.1212 | 1234763.0273
56 | 2718465.1109 | 1234792.5893
57 | 2718435.1986 | 1234759.3243
58 | 2718489.2017 | 1234781.6809
59 | 2718448.9088 | 1234756.3234
60 | 2718424.9051 | 1234726.3175
61 | 2718436.4364 | 1234702.5812
62 | 2718445.6905 | 1234706.5071
63 | 2718460.4345 | 1234683.5989
64 | 2718500.4081 | 1234699.309
65 | 2718510.874 | 1234769.5412
66 | 2718522.2385 | 1234789.6501
67 | 2718528.5769 | 1234760.7539
68 | 2718548.4594 | 1234753.849
69 | 2718558.4332 | 1234720.8063
70 | 2718599.6267 | 1234692.4833
71 | 2718554.3345 | 1234754.307
72 | 2718549.694 | 1234803.8556
73 | 2718563.897 | 1234797.9106
74 | 2718544.6929 | 1234765.4681
75 | 2718685.386 | 1234641.8104
76 | 2718668.7023 | 1234681.776
77 | 2718619.5095 | 1234688.3284
78 | 2718251.3947 | 1234145.4088
79 | 2718289.7522 | 1234069.1853
80 | 2718282.5321 | 1234056.4537
81 | 2718276.2899 | 1234074.5943
82 | 2718266.8732 | 1234045.7098
83 | 2718306.7051 | 1234053.4912
84 | 2718262.3855 | 1234074.178
85 | 2718259.5172 | 1234062.2942
86 | 2718252.8505 | 1234076.5457
87 | 2718417.7225 | 1234709.2914

## line_std_types
| c_nf_per_km | r_ohm_per_km | x_ohm_per_km | max_i_ka | type | q_mm2 | alpha | voltage_rating
NAYY 4x50 SE | 210 | 0.642 | 0.083 | 0.142 | cs | 50 | 0.00403 | LV
NAYY 4x120 SE | 264 | 0.225 | 0.08 | 0.242 | cs | 120 | 0.00403 | LV
NAYY 4x150 SE | 261 | 0.208 | 0.08 | 0.27 | cs | 150 | 0.00403 | LV
NA2XS2Y 1x95 RM/25 12/20 kV | 216 | 0.313 | 0.132 | 0.252 | cs | 95 | 0.00403 | MV
NA2XS2Y 1x185 RM/25 12/20 kV | 273 | 0.161 | 0.117 | 0.362 | cs | 185 | 0.00403 | MV
NA2XS2Y 1x240 RM/25 12/20 kV | 304 | 0.122 | 0.112 | 0.421 | cs | 240 | 0.00403 | MV
NA2XS2Y 1x95 RM/25 6/10 kV | 315 | 0.313 | 0.123 | 0.249 | cs | 95 | 0.00403 | MV
NA2XS2Y 1x185 RM/25 6/10 kV | 406 | 0.161 | 0.11 | 0.358 | cs | 185 | 0.00403 | MV
NA2XS2Y 1x240 RM/25 6/10 kV | 456 | 0.122 | 0.105 | 0.416 | cs | 240 | 0.00403 | MV
NA2XS2Y 1x150 RM/25 12/20 kV | 250 | 0.206 | 0.116 | 0.319 | cs | 150 | 0.00403 | MV
NA2XS2Y 1x120 RM/25 12/20 kV | 230 | 0.253 | 0.119 | 0.283 | cs | 120 | 0.00403 | MV
NA2XS2Y 1x70 RM/25 12/20 kV | 190 | 0.443 | 0.132 | 0.22 | cs | 70 | 0.00403 | MV
NA2XS2Y 1x150 RM/25 6/10 kV | 360 | 0.206 | 0.11 | 0.315 | cs | 150 | 0.00403 | MV
NA2XS2Y 1x120 RM/25 6/10 kV | 340 | 0.253 | 0.113 | 0.28 | cs | 120 | 0.00403 | MV
NA2XS2Y 1x70 RM/25 6/10 kV | 280 | 0.443 | 0.123 | 0.217 | cs | 70 | 0.00403 | MV
N2XS(FL)2Y 1x120 RM/35 64/110 kV | 112 | 0.153 | 0.166 | 0.366 | cs | 120 | 0.00393 | HV
N2XS(FL)2Y 1x185 RM/35 64/110 kV | 125 | 0.099 | 0.156 | 0.457 | cs | 185 | 0.00393 | HV
N2XS(FL)2Y 1x240 RM/35 64/110 kV | 135 | 0.075 | 0.149 | 0.526 | cs | 240 | 0.00393 | HV
N2XS(FL)2Y 1x300 RM/35 64/110 kV | 144 | 0.06 | 0.144 | 0.588 | cs | 300 | 0.00393 | HV
15-AL1/3-ST1A 0.4 | 11 | 1.8769 | 0.35 | 0.105 | ol | 16 | 0.00403 | LV
24-AL1/4-ST1A 0.4 | 11.25 | 1.2012 | 0.335 | 0.14 | ol | 24 | 0.00403 | LV
48-AL1/8-ST1A 0.4 | 12.2 | 0.5939 | 0.3 | 0.21 | ol | 48 | 0.00403 | LV
94-AL1/15-ST1A 0.4 | 13.2 | 0.306 | 0.29 | 0.35 | ol | 94 | 0.00403 | LV
34-AL1/6-ST1A 10.0 | 9.7 | 0.8342 | 0.36 | 0.17 | ol | 34 | 0.00403 | MV
48-AL1/8-ST1A 10.0 | 10.1 | 0.5939 | 0.35 | 0.21 | ol | 48 | 0.00403 | MV
70-AL1/11-ST1A 10.0 | 10.4 | 0.4132 | 0.339 | 0.29 | ol | 70 | 0.00403 | MV
94-AL1/15-ST1A 10.0 | 10.75 | 0.306 | 0.33 | 0.35 | ol | 94 | 0.00403 | MV
122-AL1/20-ST1A 10.0 | 11.1 | 0.2376 | 0.323 | 0.41 | ol | 122 | 0.00403 | MV
149-AL1/24-ST1A 10.0 | 11.25 | 0.194 | 0.315 | 0.47 | ol | 149 | 0.00403 | MV
34-AL1/6-ST1A 20.0 | 9.15 | 0.8342 | 0.382 | 0.17 | ol | 34 | 0.00403 | MV
48-AL1/8-ST1A 20.0 | 9.5 | 0.5939 | 0.372 | 0.21 | ol | 48 | 0.00403 | MV
70-AL1/11-ST1A 20.0 | 9.7 | 0.4132 | 0.36 | 0.29 | ol | 70 | 0.00403 | MV
94-AL1/15-ST1A 20.0 | 10 | 0.306 | 0.35 | 0.35 | ol | 94 | 0.00403 | MV
122-AL1/20-ST1A 20.0 | 10.3 | 0.2376 | 0.344 | 0.41 | ol | 122 | 0.00403 | MV
149-AL1/24-ST1A 20.0 | 10.5 | 0.194 | 0.337 | 0.47 | ol | 149 | 0.00403 | MV
184-AL1/30-ST1A 20.0 | 10.75 | 0.1571 | 0.33 | 0.535 | ol | 184 | 0.00403 | MV
243-AL1/39-ST1A 20.0 | 11 | 0.1188 | 0.32 | 0.645 | ol | 243 | 0.00403 | MV
48-AL1/8-ST1A 110.0 | 8 | 0.5939 | 0.46 | 0.21 | ol | 48 | 0.00403 | HV
70-AL1/11-ST1A 110.0 | 8.4 | 0.4132 | 0.45 | 0.29 | ol | 70 | 0.00403 | HV
94-AL1/15-ST1A 110.0 | 8.65 | 0.306 | 0.44 | 0.35 | ol | 94 | 0.00403 | HV
122-AL1/20-ST1A 110.0 | 8.5 | 0.2376 | 0.43 | 0.41 | ol | 122 | 0.00403 | HV
149-AL1/24-ST1A 110.0 | 8.75 | 0.194 | 0.41 | 0.47 | ol | 149 | 0.00403 | HV
184-AL1/30-ST1A 110.0 | 8.8 | 0.1571 | 0.4 | 0.535 | ol | 184 | 0.00403 | HV
243-AL1/39-ST1A 110.0 | 9 | 0.1188 | 0.39 | 0.645 | ol | 243 | 0.00403 | HV
305-AL1/39-ST1A 110.0 | 9.2 | 0.0949 | 0.38 | 0.74 | ol | 305 | 0.00403 | HV
490-AL1/64-ST1A 110.0 | 9.75 | 0.059 | 0.37 | 0.96 | ol | 490 | 0.00403 | HV
679-AL1/86-ST1A 110.0 | 9.95 | 0.042 | 0.36 | 1.15 | ol | 679 | 0.00403 | HV
490-AL1/64-ST1A 220.0 | 10 | 0.059 | 0.285 | 0.96 | ol | 490 | 0.00403 | HV
679-AL1/86-ST1A 220.0 | 11.7 | 0.042 | 0.275 | 1.15 | ol | 679 | 0.00403 | HV
490-AL1/64-ST1A 380.0 | 11 | 0.059 | 0.253 | 0.96 | ol | 490 | 0.00403 | HV
679-AL1/86-ST1A 380.0 | 14.6 | 0.042 | 0.25 | 1.15 | ol | 679 | 0.00403 | HV

## trafo_std_types
| i0_percent | pfe_kw | vkr_percent | sn_mva | vn_lv_kv | vn_hv_kv | vk_percent | shift_degree | vector_group | tap_side | tap_neutral | tap_min | tap_max | tap_step_degree | tap_step_percent | tap_phase_shifter
160 MVA 380/110 kV | 0.06 | 60 | 0.25 | 160 | 110 | 380 | 12.2 | 0 | Yy0 | hv | 0 | -9 | 9 | 0 | 1.5 | FALSE
100 MVA 220/110 kV | 0.06 | 55 | 0.26 | 100 | 110 | 220 | 12 | 0 | Yy0 | hv | 0 | -9 | 9 | 0 | 1.5 | FALSE
63 MVA 110/20 kV | 0.04 | 22 | 0.32 | 63 | 20 | 110 | 18 | 150 | YNd5 | hv | 0 | -9 | 9 | 0 | 1.5 | FALSE
40 MVA 110/20 kV | 0.05 | 18 | 0.34 | 40 | 20 | 110 | 16.2 | 150 | YNd5 | hv | 0 | -9 | 9 | 0 | 1.5 | FALSE
25 MVA 110/20 kV | 0.07 | 14 | 0.41 | 25 | 20 | 110 | 12 | 150 | YNd5 | hv | 0 | -9 | 9 | 0 | 1.5 | FALSE
63 MVA 110/10 kV | 0.04 | 22 | 0.32 | 63 | 10 | 110 | 18 | 150 | YNd5 | hv | 0 | -9 | 9 | 0 | 1.5 | FALSE
40 MVA 110/10 kV | 0.05 | 18 | 0.34 | 40 | 10 | 110 | 16.2 | 150 | YNd5 | hv | 0 | -9 | 9 | 0 | 1.5 | FALSE
25 MVA 110/10 kV | 0.07 | 14 | 0.41 | 25 | 10 | 110 | 12 | 150 | YNd5 | hv | 0 | -9 | 9 | 0 | 1.5 | FALSE
0.25 MVA 20/0.4 kV | 0.32 | 0.8 | 1.44 | 0.25 | 0.4 | 20 | 6 | 150 | Yzn5 | hv | 0 | -2 | 2 | 0 | 2.5 | FALSE
0.4 MVA 20/0.4 kV | 0.3375 | 1.35 | 1.425 | 0.4 | 0.4 | 20 | 6 | 150 | Dyn5 | hv | 0 | -2 | 2 | 0 | 2.5 | FALSE
0.63 MVA 20/0.4 kV | 0.2619 | 1.65 | 1.206 | 0.63 | 0.4 | 20 | 6 | 150 | Dyn5 | hv | 0 | -2 | 2 | 0 | 2.5 | FALSE
0.25 MVA 10/0.4 kV | 0.24 | 0.6 | 1.2 | 0.25 | 0.4 | 10 | 4 | 150 | Dyn5 | hv | 0 | -2 | 2 | 0 | 2.5 | FALSE
0.4 MVA 10/0.4 kV | 0.2375 | 0.95 | 1.325 | 0.4 | 0.4 | 10 | 4 | 150 | Dyn5 | hv | 0 | -2 | 2 | 0 | 2.5 | FALSE
0.63 MVA 10/0.4 kV | 0.1873 | 1.18 | 1.0794 | 0.63 | 0.4 | 10 | 4 | 150 | Dyn5 | hv | 0 | -2 | 2 | 0 | 2.5 | FALSE

## trafo3w_std_types
| sn_hv_mva | sn_mv_mva | sn_lv_mva | vn_hv_kv | vn_mv_kv | vn_lv_kv | vk_hv_percent | vk_mv_percent | vk_lv_percent | vkr_hv_percent | vkr_mv_percent | vkr_lv_percent | pfe_kw | i0_percent | shift_mv_degree | shift_lv_degree | vector_group | tap_side | tap_neutral | tap_min | tap_max | tap_step_percent
63/25/38 MVA 110/20/10 kV | 63 | 25 | 38 | 110 | 20 | 10 | 10.4 | 10.4 | 10.4 | 0.28 | 0.32 | 0.35 | 35 | 0.89 | 0 | 0 | YN0yn0yn0 | hv | 0 | -10 | 10 | 1.2
63/25/38 MVA 110/10/10 kV | 63 | 25 | 38 | 110 | 10 | 10 | 10.4 | 10.4 | 10.4 | 0.28 | 0.32 | 0.35 | 35 | 0.89 | 0 | 0 | YN0yn0yn0 | hv | 0 | -10 | 10 | 1.2

## fuse_std_types
| fuse_type | i_rated_a | t_avg | t_min | t_total | x_avg | x_min | x_total
HV 100A | HV 100A | 100 | 0 | [10.0, 3.64, 0.854, 0.281, 0.1, 0.0531, 0.022, 0.01] | [10.0, 4.267, 1.21, 0.403, 0.1, 0.058, 0.022, 0.01] | 0 | [300.0, 350.0, 450.0, 550.0, 700.0, 850.0, 1200.0, 1752.0] | [600.0, 700.0, 900.0, 1150.0, 1665.0, 2000.0, 3000.0, 4313.0]
HV 10A | HV 10A | 10 | 0 | [10.0, 1675.0, 0.344, 0.156, 0.1, 0.0417, 0.0171, 0.01] | [10.0, 1.3, 0.3, 0.155, 0.1, 0.0555, 0.023, 0.01] | 0 | [30.0, 32.0, 35.0, 37.0, 39.0, 50.0, 70.0, 88.0] | [60.0, 70.0, 80.0, 87.0, 94.0, 110.0, 150.0, 216.0]
HV 125A | HV 125A | 125 | 0 | [10.0, 1.82, 0.344, 0.1, 0.0467, 0.0269, 0.01] | [10.0, 2.478, 0.426, 0.1, 0.0427, 0.0211, 0.01] | 0 | [375.0, 500.0, 700.0, 925.0, 1200.0, 1500.0, 2341.0] | [750.0, 1000.0, 1500.0, 2200.0, 3000.0, 4000.0, 5765.0]
HV 160A | HV 160A | 160 | 0 | [10.0, 4.15, 1.03, 0.198, 0.1, 0.051, 0.0172, 0.01] | [10.0, 2.3, 0.734, 0.274, 0.1, 0.046, 0.0177, 0.01] | 0 | [480.0, 550.0, 700.0, 1000.0, 1260.0, 1600.0, 2500.0, 3227.0] | [960.0, 1300.0, 1700.0, 2200.0, 2996.0, 4000.0, 6000.0, 7946.0]
HV 16A | HV 16A | 16 | 0 | [10.0, 0.352, 0.164, 0.1, 0.0649, 0.0342, 0.01] | [10.0, 2.34, 0.722, 0.181, 0.1, 0.055, 0.0296, 0.01] | 0 | [48.0, 60.0, 65.0, 71.0, 80.0, 100.0, 162.0] | [96.0, 110.0, 125.0, 150.0, 168.0, 200.0, 250.0, 398.0]
HV 200A | HV 200A | 200 | 0 | [10.0, 4.267, 1.21, 0.403, 0.1, 0.058, 0.022, 0.01] | [10.0, 3.73, 1.654, 0.328, 0.1, 0.0531, 0.019, 0.01] | 0 | [600.0, 700.0, 900.0, 1150.0, 1665.0, 2000.0, 3000.0, 4313.0] | [1200.0, 1500.0, 1800.0, 2700.0, 3960.0, 5000.0, 7500.0, 10620.0]
HV 20A | HV 20A | 20 | 0 | [10.0, 1.3, 0.3, 0.155, 0.1, 0.0555, 0.023, 0.01] | [10.0, 1.3, 0.161, 0.1, 0.0611, 0.0399, 0.0141, 0.01] | 0 | [60.0, 70.0, 80.0, 87.0, 94.0, 110.0, 150.0, 216.0] | [120.0, 150.0, 200.0, 223.0, 260.0, 300.0, 450.0, 532.0]
HV 25A | HV 25A | 25 | 0 | [10.0, 2.512, 0.833, 0.299, 0.1, 0.0372, 0.0223, 0.01] | [10.0, 3.125, 0.597, 0.198, 0.1, 0.0378, 0.022, 0.01] | 0 | [75.0, 82.0, 90.0, 100.0, 124.0, 170.0, 200.0, 289.0] | [150.0, 170.0, 210.0, 250.0, 294.0, 400.0, 500.0, 711.0]
HV 31.5A | HV 31.5A | 31.5 | 0 | [10.0, 2.34, 0.722, 0.181, 0.1, 0.055, 0.0296, 0.01] | [10.0, 2.84, 0.368, 0.164, 0.1, 0.0621, 0.0378, 0.0195, 0.01] | 0 | [95.0, 110.0, 125.0, 150.0, 165.0, 200.0, 250.0, 390.0] | [189.0, 220.0, 300.0, 350.0, 393.0, 450.0, 530.0, 700.0, 960.0]
HV 40A | HV 40A | 40 | 0 | [10.0, 1.3, 0.161, 0.1, 0.0611, 0.0399, 0.0141, 0.01] | [10.0, 2.05, 0.369, 0.198, 0.1, 0.051, 0.0298, 0.01] | 0 | [120.0, 150.0, 200.0, 223.0, 260.0, 300.0, 450.0, 532.0] | [240.0, 300.0, 400.0, 450.0, 530.0, 650.0, 800.0, 1311.0]
HV 50A | HV 50A | 50 | 0 | [10.0, 3.215, 0.597, 0.198, 0.1, 0.0378, 0.022, 0.01] | [10.0, 3.64, 0.854, 0.281, 0.1, 0.0531, 0.022, 0.01] | 0 | [150.0, 170.0, 210.0, 250.0, 294.0, 400.0, 500.0, 711.0] | [300.0, 350.0, 450.0, 550.0, 700.0, 850.0, 1200.0, 1752.0]
HV 6.3A | HV 6.3A | 6.3 | 0 | [10.0, 1.39, 0.344, 0.168, 0.1, 0.056, 0.0263, 0.01] | [10.0, 1.711, 0.516, 0.198, 0.1, 0.0634, 0.0303, 0.01] | 0 | [19.0, 19.5, 20.4, 20.8, 22.0, 25.0, 32.0, 48.0] | [38.0, 40.0, 43.0, 48.0, 53.0, 60.0, 75.0, 118.0]
HV 63A | HV 63A | 63 | 0 | [10.0, 2.84, 0.368, 0.164, 0.1, 0.0621, 0.0378, 0.0195, 0.01] | [10.0, 1.82, 0.344, 0.1, 0.0467, 0.0269, 0.01] | 0 | [189.0, 220.0, 300.0, 350.0, 393.0, 450.0, 530.0, 700.0, 961.0] | [378.0, 500.0, 700.0, 934.0, 1200.0, 1500.0, 2366.0]
HV 80A | HV 80A | 80 | 0 | [10.0, 2.05, 0.369, 0.198, 0.1, 0.051, 0.0298, 0.01] | [10.0, 4.15, 1.03, 0.198, 0.1, 0.051, 0.0172, 0.01] | 0 | [240.0, 300.0, 400.0, 450.0, 530.0, 650.0, 800.0, 1311.0] | [480.0, 550.0, 700.0, 1000.0, 1260.0, 1600.0, 2500.0, 3227.0]
Siemens NH-1-100 | Siemens NH-1-100 | 100 | [5400.0, 2000.0, 400.0, 20.0, 1.0, 0.2, 0.012, 0.004] | 0 | 0 | [150.0, 190.0, 250.0, 430.0, 900.0, 1250.0, 2700.0, 3600.0] | 0 | 0
Siemens NH-1-125 | Siemens NH-1-125 | 125 | [4800.0, 120.0, 7.0, 0.1, 0.004] | 0 | 0 | [180.0, 400.0, 740.0, 2000.0, 4250.0] | 0 | 0
Siemens NH-1-16 | Siemens NH-1-16 | 16 | [4000.0, 400.0, 2.0, 0.1, 0.04, 0.01] | 0 | 0 | [26.0, 35.0, 75.0, 150.0, 200.0, 300.0] | 0 | 0
Siemens NH-1-160 | Siemens NH-1-160 | 160 | [4800.0, 120.0, 7.0, 0.1, 0.004] | 0 | 0 | [210.0, 500.0, 900.0, 2300.0, 5000.0] | 0 | 0
Siemens NH-1-25 | Siemens NH-1-25 | 25 | [4000.0, 1000.0, 10.0, 0.2, 0.02, 0.01] | 0 | 0 | [40.0, 50.0, 100.0, 210.0, 400.0, 500.0] | 0 | 0
Siemens NH-1-50 | Siemens NH-1-50 | 50 | [4000.0, 40.0, 4.0, 1.0, 0.02, 0.01] | 0 | 0 | [86.0, 200.0, 300.0, 400.0, 1000.0, 1280.0] | 0 | 0
Siemens NH-1-63 | Siemens NH-1-63 | 63 | [4000.0, 100.0, 10.0, 2.0, 0.04, 0.01] | 0 | 0 | [100.0, 200.0, 300.0, 400.0, 1000.0, 1500.0] | 0 | 0
Siemens NH-1-80 | Siemens NH-1-80 | 80 | [4800.0, 120.0, 7.0, 0.1, 0.01] | 0 | 0 | [150.58, 250.0, 450.0, 1150.0, 2470.0] | 0 | 0
Siemens NH-2-1000 | Siemens NH-2-1000 | 1000 | [4800.0, 120.0, 7.0, 0.1, 0.004] | 0 | 0 | [1900.0, 3500.0, 8400.0, 24000.0, 52000.0] | 0 | 0
Siemens NH-2-200 | Siemens NH-2-200 | 200 | [4800.0, 120.0, 7.0, 0.1, 0.004] | 0 | 0 | [280.0, 650.0, 1200.0, 3000.0, 7000.0] | 0 | 0
Siemens NH-2-224 | Siemens NH-2-224 | 224 | [4800.0, 120.0, 7.0, 0.2, 0.04, 0.004] | 0 | 0 | [400.0, 750.0, 1453.0, 3025.0, 4315.0, 7600.0] | 0 | 0
Siemens NH-2-250 | Siemens NH-2-250 | 250 | [4800.0, 120.0, 7.0, 0.1, 0.004] | 0 | 0 | [450.0, 800.0, 1650.0, 4000.0, 8500.0] | 0 | 0
Siemens NH-2-315 | Siemens NH-2-315 | 315 | [4800.0, 120.0, 7.0, 0.1, 0.004] | 0 | 0 | [550.0, 920.0, 1900.0, 5000.0, 11000.0] | 0 | 0
Siemens NH-2-355 | Siemens NH-2-355 | 355 | [4800.0, 120.0, 6.0, 0.1, 0.004] | 0 | 0 | [650.0, 1116.27, 2350.0, 5840.0, 12790.0] | 0 | 0
Siemens NH-2-400 | Siemens NH-2-400 | 400 | [4800.0, 120.0, 7.0, 0.1, 0.004] | 0 | 0 | [720.0, 1350.0, 2800.0, 6500.0, 15000.0] | 0 | 0
Siemens NH-2-425 | Siemens NH-2-425 | 425 | [4800.0, 120.0, 7.0, 0.1, 0.004] | 0 | 0 | [850.0, 1500.0, 3050.0, 7500.0, 16500.0] | 0 | 0
Siemens NH-2-630 | Siemens NH-2-630 | 630 | [4800.0, 120.0, 7.0, 0.1, 0.004] | 0 | 0 | [1200.0, 2000.0, 4800.0, 12000.0, 26000.0] | 0 | 0

## dtypes
| element | column | dtype
0 | bus | name | object
1 | bus | vn_kv | float64
2 | bus | type | object
3 | bus | zone | object
4 | bus | in_service | bool
5 | load | name | object
6 | load | bus | uint32
7 | load | p_mw | float64
8 | load | q_mvar | float64
9 | load | const_z_percent | float64
10 | load | const_i_percent | float64
11 | load | sn_mva | float64
12 | load | scaling | float64
13 | load | in_service | bool
14 | load | type | object
15 | ext_grid | name | object
16 | ext_grid | bus | uint32
17 | ext_grid | vm_pu | float64
18 | ext_grid | va_degree | float64
19 | ext_grid | slack_weight | float64
20 | ext_grid | in_service | bool
21 | line | name | object
22 | line | std_type | object
23 | line | from_bus | uint32
24 | line | to_bus | uint32
25 | line | length_km | float64
26 | line | r_ohm_per_km | float64
27 | line | x_ohm_per_km | float64
28 | line | c_nf_per_km | float64
29 | line | g_us_per_km | float64
30 | line | max_i_ka | float64
31 | line | df | float64
32 | line | parallel | uint32
33 | line | type | object
34 | line | in_service | bool
35 | trafo | name | object
36 | trafo | std_type | object
37 | trafo | hv_bus | uint32
38 | trafo | lv_bus | uint32
39 | trafo | sn_mva | float64
40 | trafo | vn_hv_kv | float64
41 | trafo | vn_lv_kv | float64
42 | trafo | vk_percent | float64
43 | trafo | vkr_percent | float64
44 | trafo | pfe_kw | float64
45 | trafo | i0_percent | float64
46 | trafo | shift_degree | float64
47 | trafo | tap_side | object
48 | trafo | tap_neutral | int32
49 | trafo | tap_min | int32
50 | trafo | tap_max | int32
51 | trafo | tap_step_percent | float64
52 | trafo | tap_step_degree | float64
53 | trafo | tap_pos | int32
54 | trafo | tap_phase_shifter | bool
55 | trafo | parallel | uint32
56 | trafo | df | float64
57 | trafo | in_service | bool
58 | line_geodata | coords | object
59 | bus_geodata | x | float64
60 | bus_geodata | y | float64
61 | bus_geodata | coords | object

## parameters
| version | format_version | converged | OPF_converged | name | f_hz | sn_mva
0 | 2.14.6 | 2.14.0 | FALSE | FALSE |  | 50 | 1