## bus
| name | vn_kv | type | zone | in_service
0 | bus_LV_3341-9_1_2_node_128 | 0.4 | n |  | TRUE
1 | bus_LV_3341-9_1_2_node_129 | 0.4 | n |  | TRUE
2 | bus_LV_3341-9_1_2_node_130 | 0.4 | n |  | TRUE
3 | bus_LV_3341-9_1_2_node_122 | 0.4 | n |  | TRUE
4 | bus_LV_3341-9_1_2_node_127 | 0.4 | n |  | TRUE
5 | bus_LV_3341-9_1_2_node_131 | 0.4 | n |  | TRUE
6 | bus_LV_3341-9_1_2_node_132 | 0.4 | n |  | TRUE
7 | bus_LV_3341-9_1_2_node_142 | 0.4 | n |  | TRUE
8 | bus_LV_3341-9_1_2_node_5 | 0.4 | n |  | TRUE
9 | bus_LV_3341-9_1_2_node_6 | 0.4 | n |  | TRUE
10 | bus_LV_3341-9_1_2_node_7 | 0.4 | n |  | TRUE
11 | bus_LV_3341-9_1_2_node_8 | 0.4 | n |  | TRUE
12 | bus_LV_3341-9_1_2_node_10 | 0.4 | n |  | TRUE
13 | bus_LV_3341-9_1_2_node_9 | 0.4 | n |  | TRUE
14 | bus_LV_3341-9_1_2_node_11 | 0.4 | n |  | TRUE
15 | bus_LV_3341-9_1_2_node_12 | 0.4 | n |  | TRUE
16 | bus_LV_3341-9_1_2_node_13 | 0.4 | n |  | TRUE
17 | bus_LV_3341-9_1_2_node_19 | 0.4 | n |  | TRUE
18 | bus_LV_3341-9_1_2_node_17 | 0.4 | n |  | TRUE
19 | bus_LV_3341-9_1_2_node_136 | 0.4 | n |  | TRUE
20 | bus_LV_3341-9_1_2_node_133 | 0.4 | n |  | TRUE
21 | bus_LV_3341-9_1_2_node_118 | 0.4 | n |  | TRUE
22 | bus_LV_3341-9_1_2_node_134 | 0.4 | n |  | TRUE
23 | bus_LV_3341-9_1_2_node_15 | 0.4 | n |  | TRUE
24 | bus_LV_3341-9_1_2_node_16 | 0.4 | n |  | TRUE
25 | bus_LV_3341-9_1_2_node_18 | 0.4 | n |  | TRUE
26 | bus_LV_3341-9_1_2_node_104 | 0.4 | n |  | TRUE
27 | bus_LV_3341-9_1_2_node_20 | 0.4 | n |  | TRUE
28 | bus_LV_3341-9_1_2_node_103 | 0.4 | n |  | TRUE
29 | bus_LV_3341-9_1_2_node_143 | 0.4 | n |  | TRUE
30 | bus_LV_3341-9_1_2_node_109 | 0.4 | n |  | TRUE
31 | bus_LV_3341-9_1_2_node_147 | 0.4 | n |  | TRUE
32 | bus_LV_3341-9_1_2_node_119 | 0.4 | n |  | TRUE
33 | bus_LV_3341-9_1_2_node_135 | 0.4 | n |  | TRUE
34 | bus_LV_3341-9_1_2_node_99 | 0.4 | n |  | TRUE
35 | bus_LV_3341-9_1_2_node_100 | 0.4 | n |  | TRUE
36 | bus_LV_3341-9_1_2_node_101 | 0.4 | n |  | TRUE
37 | bus_LV_3341-9_1_2_node_102 | 0.4 | n |  | TRUE
38 | bus_LV_3341-9_1_2_node_105 | 0.4 | n |  | TRUE
39 | bus_LV_3341-9_1_2_node_106 | 0.4 | n |  | TRUE
40 | bus_LV_3341-9_1_2_node_107 | 0.4 | n |  | TRUE
41 | bus_LV_3341-9_1_2_node_108 | 0.4 | n |  | TRUE
42 | bus_LV_3341-9_1_2_node_110 | 0.4 | n |  | TRUE
43 | bus_LV_3341-9_1_2_node_111 | 0.4 | n |  | TRUE
44 | bus_LV_3341-9_1_2_node_112 | 0.4 | n |  | TRUE
45 | bus_LV_3341-9_1_2_node_113 | 0.4 | n |  | TRUE
46 | bus_LV_3341-9_1_2_node_116 | 0.4 | n |  | TRUE
47 | bus_LV_3341-9_1_2_node_114 | 0.4 | n |  | TRUE
48 | bus_LV_3341-9_1_2_node_115 | 0.4 | n |  | TRUE
49 | bus_LV_3341-9_1_2_node_117 | 0.4 | n |  | TRUE
50 | bus_LV_3341-9_1_2_node_120 | 0.4 | n |  | TRUE
51 | bus_LV_3341-9_1_2_node_123 | 0.4 | n |  | TRUE
52 | bus_LV_3341-9_1_2_node_121 | 0.4 | n |  | TRUE
53 | bus_LV_3341-9_1_2_node_124 | 0.4 | n |  | TRUE
54 | bus_LV_3341-9_1_2_node_125 | 0.4 | n |  | TRUE
55 | bus_LV_3341-9_1_2_node_126 | 0.4 | n |  | TRUE
56 | bus_MV_10_1_node_181 | 20 | n |  | TRUE

## load
| name | bus | p_mw | q_mvar | const_z_percent | const_i_percent | sn_mva | scaling | in_service | type
0 | LV_3341-9_1_2_load_128 | 0 | 0.0098575 | 0.0024705 | 0 | 0 |  | 1 | TRUE | wye
1 | LV_3341-9_1_2_load_129 | 1 | 0.013235 | 0.003317 | 0 | 0 |  | 1 | TRUE | wye
2 | LV_3341-9_1_2_load_127 | 4 | 0.0018988 | 0.00047589 | 0 | 0 |  | 1 | TRUE | wye
3 | LV_3341-9_1_2_load_131 | 5 | 0.0069701 | 0.0017469 | 0 | 0 |  | 1 | TRUE | wye
4 | LV_3341-9_1_2_load_5 | 8 | 0.0017039 | 0.00042703 | 0 | 0 |  | 1 | TRUE | wye
5 | LV_3341-9_1_2_load_6 | 9 | 0.0002039 | 5.1103e-05 | 0 | 0 |  | 1 | TRUE | wye
6 | LV_3341-9_1_2_load_8 | 11 | 0.0010136 | 0.00025402 | 0 | 0 |  | 1 | TRUE | wye
7 | LV_3341-9_1_2_load_9 | 13 | 0.00041145 | 0.00010312 | 0 | 0 |  | 1 | TRUE | wye
8 | LV_3341-9_1_2_load_19 | 17 | 0.00031228 | 7.8264e-05 | 0 | 0 |  | 1 | TRUE | wye
9 | LV_3341-9_1_2_load_17 | 18 | 0.0012402 | 0.00031082 | 0 | 0 |  | 1 | TRUE | wye
10 | LV_3341-9_1_2_load_136 | 19 | 0.00056949 | 0.00014273 | 0 | 0 |  | 1 | TRUE | wye
11 | LV_3341-9_1_2_load_133 | 20 | 0.0012149 | 0.00030449 | 0 | 0 |  | 1 | TRUE | wye
12 | LV_3341-9_1_2_load_134 | 22 | 0.00028948 | 7.255e-05 | 0 | 0 |  | 1 | TRUE | wye
13 | LV_3341-9_1_2_load_15 | 23 | 0.00014349 | 3.5962e-05 | 0 | 0 |  | 1 | TRUE | wye
14 | LV_3341-9_1_2_load_104 | 26 | 0.00014652 | 3.6722e-05 | 0 | 0 |  | 1 | TRUE | wye
15 | LV_3341-9_1_2_load_20 | 27 | 0.00035336 | 8.8561e-05 | 0 | 0 |  | 1 | TRUE | wye
16 | LV_3341-9_1_2_load_143 | 29 | 0.0048513 | 0.0012159 | 0 | 0 |  | 1 | TRUE | wye
17 | LV_3341-9_1_2_load_147 | 31 | 0.0035204 | 0.0008823 | 0 | 0 |  | 1 | TRUE | wye
18 | LV_3341-9_1_2_load_135 | 33 | 0.00023045 | 5.7757e-05 | 0 | 0 |  | 1 | TRUE | wye
19 | LV_3341-9_1_2_load_99 | 34 | 0.00020464 | 5.1287e-05 | 0 | 0 |  | 1 | TRUE | wye
20 | LV_3341-9_1_2_load_101 | 36 | 0.00026138 | 6.5509e-05 | 0 | 0 |  | 1 | TRUE | wye
21 | LV_3341-9_1_2_load_102 | 37 | 0.00077862 | 0.00019514 | 0 | 0 |  | 1 | TRUE | wye
22 | LV_3341-9_1_2_load_105 | 38 | 0.0023236 | 0.00058235 | 0 | 0 |  | 1 | TRUE | wye
23 | LV_3341-9_1_2_load_106 | 39 | 0.0030308 | 0.00075958 | 0 | 0 |  | 1 | TRUE | wye
24 | LV_3341-9_1_2_load_108 | 41 | 0.0042878 | 0.0010746 | 0 | 0 |  | 1 | TRUE | wye
25 | LV_3341-9_1_2_load_110 | 42 | 0.0022275 | 0.00055825 | 0 | 0 |  | 1 | TRUE | wye
26 | LV_3341-9_1_2_load_111 | 43 | 0.00062746 | 0.00015726 | 0 | 0 |  | 1 | TRUE | wye
27 | LV_3341-9_1_2_load_112 | 44 | 0.0003744 | 9.3834e-05 | 0 | 0 |  | 1 | TRUE | wye
28 | LV_3341-9_1_2_load_116 | 46 | 0.0039084 | 0.00097953 | 0 | 0 |  | 1 | TRUE | wye
29 | LV_3341-9_1_2_load_114 | 47 | 0.0024392 | 0.00061131 | 0 | 0 |  | 1 | TRUE | wye
30 | LV_3341-9_1_2_load_117 | 49 | 0.0026859 | 0.00067315 | 0 | 0 |  | 1 | TRUE | wye
31 | LV_3341-9_1_2_load_120 | 50 | 0.012907 | 0.0032348 | 0 | 0 |  | 1 | TRUE | wye
32 | LV_3341-9_1_2_load_123 | 51 | 0.0021251 | 0.00053261 | 0 | 0 |  | 1 | TRUE | wye
33 | LV_3341-9_1_2_load_121 | 52 | 0.015285 | 0.0038309 | 0 | 0 |  | 1 | TRUE | wye
34 | LV_3341-9_1_2_load_124 | 53 | 0.0019007 | 0.00047636 | 0 | 0 |  | 1 | TRUE | wye
35 | LV_3341-9_1_2_load_125 | 54 | 0.0020939 | 0.00052479 | 0 | 0 |  | 1 | TRUE | wye
36 | LV_3341-9_1_2_load_126 | 55 | 0.0006321 | 0.00015842 | 0 | 0 |  | 1 | TRUE | wye

## ext_grid
| name | bus | vm_pu | va_degree | slack_weight | in_service
0 |  | 53 | 1 | 0 | 1 | TRUE

## line
| name | std_type | from_bus | to_bus | length_km | r_ohm_per_km | x_ohm_per_km | c_nf_per_km | g_us_per_km | max_i_ka | df | parallel | type | in_service
0 | LV_3341-9_1_2_line_0 | NAYY 4x150 SE | 0 | 1 | 0.050745 | 0.208 | 0.08 | 261 | 0 | 0.27 | 1 | 1 | cs | TRUE
1 | LV_3341-9_1_2_line_1 | NAYY 4x150 SE | 0 | 2 | 0.010335 | 0.208 | 0.08 | 261 | 0 | 0.27 | 1 | 1 | cs | TRUE
2 | LV_3341-9_1_2_line_2 | NAYY 4x150 SE | 1 | 3 | 0.007706 | 0.208 | 0.08 | 261 | 0 | 0.27 | 1 | 1 | cs | TRUE
3 | LV_3341-9_1_2_line_3 | NAYY 4x150 SE | 2 | 4 | 0.0064775 | 0.208 | 0.08 | 261 | 0 | 0.27 | 1 | 1 | cs | TRUE
4 | LV_3341-9_1_2_line_4 | NAYY 4x150 SE | 2 | 5 | 0.022555 | 0.208 | 0.08 | 261 | 0 | 0.27 | 1 | 1 | cs | TRUE
5 | LV_3341-9_1_2_line_5 | NAYY 4x150 SE | 3 | 52 | 0.027184 | 0.208 | 0.08 | 261 | 0 | 0.27 | 1 | 1 | cs | TRUE
6 | LV_3341-9_1_2_line_6 | NAYY 4x150 SE | 4 | 55 | 0.0099859 | 0.208 | 0.08 | 261 | 0 | 0.27 | 1 | 1 | cs | TRUE
7 | LV_3341-9_1_2_line_7 | NAYY 4x150 SE | 5 | 6 | 0.039485 | 0.208 | 0.08 | 261 | 0 | 0.27 | 1 | 1 | cs | TRUE
8 | LV_3341-9_1_2_line_8 | NAYY 4x150 SE | 6 | 7 | 0.066768 | 0.208 | 0.08 | 261 | 0 | 0.27 | 1 | 1 | cs | TRUE
9 | LV_3341-9_1_2_line_9 | NAYY 4x150 SE | 7 | 29 | 0.084271 | 0.208 | 0.08 | 261 | 0 | 0.27 | 1 | 1 | cs | TRUE
10 | LV_3341-9_1_2_line_10 | NAYY 4x150 SE | 8 | 9 | 0.044191 | 0.208 | 0.08 | 261 | 0 | 0.27 | 1 | 1 | cs | TRUE
11 | LV_3341-9_1_2_line_11 | NAYY 4x150 SE | 8 | 10 | 0.0031092 | 0.208 | 0.08 | 261 | 0 | 0.27 | 1 | 1 | cs | TRUE
12 | LV_3341-9_1_2_line_12 | NAYY 4x150 SE | 10 | 11 | 0.028156 | 0.208 | 0.08 | 261 | 0 | 0.27 | 1 | 1 | cs | TRUE
13 | LV_3341-9_1_2_line_13 | NAYY 4x150 SE | 11 | 12 | 0.037513 | 0.208 | 0.08 | 261 | 0 | 0.27 | 1 | 1 | cs | TRUE
14 | LV_3341-9_1_2_line_14 | NAYY 4x150 SE | 12 | 15 | 0.019719 | 0.208 | 0.08 | 261 | 0 | 0.27 | 1 | 1 | cs | TRUE
15 | LV_3341-9_1_2_line_15 | NAYY 4x150 SE | 12 | 13 | 0.0010277 | 0.208 | 0.08 | 261 | 0 | 0.27 | 1 | 1 | cs | TRUE
16 | LV_3341-9_1_2_line_16 | NAYY 4x150 SE | 13 | 14 | 0.079666 | 0.208 | 0.08 | 261 | 0 | 0.27 | 1 | 1 | cs | TRUE
17 | LV_3341-9_1_2_line_17 | NAYY 4x150 SE | 14 | 16 | 0.039722 | 0.208 | 0.08 | 261 | 0 | 0.27 | 1 | 1 | cs | TRUE
18 | LV_3341-9_1_2_line_18 | NAYY 4x150 SE | 15 | 17 | 0.059392 | 0.208 | 0.08 | 261 | 0 | 0.27 | 1 | 1 | cs | TRUE
19 | LV_3341-9_1_2_line_19 | NAYY 4x150 SE | 15 | 18 | 0.02869 | 0.208 | 0.08 | 261 | 0 | 0.27 | 1 | 1 | cs | TRUE
20 | LV_3341-9_1_2_line_20 | NAYY 4x150 SE | 16 | 19 | 0.027203 | 0.208 | 0.08 | 261 | 0 | 0.27 | 1 | 1 | cs | TRUE
21 | LV_3341-9_1_2_line_21 | NAYY 4x150 SE | 18 | 24 | 0.047738 | 0.208 | 0.08 | 261 | 0 | 0.27 | 1 | 1 | cs | TRUE
22 | LV_3341-9_1_2_line_22 | NAYY 4x150 SE | 19 | 33 | 0.0086216 | 0.208 | 0.08 | 261 | 0 | 0.27 | 1 | 1 | cs | TRUE
23 | LV_3341-9_1_2_line_23 | NAYY 4x150 SE | 20 | 21 | 0.019305 | 0.208 | 0.08 | 261 | 0 | 0.27 | 1 | 1 | cs | TRUE
24 | LV_3341-9_1_2_line_24 | NAYY 4x150 SE | 20 | 22 | 0.020652 | 0.208 | 0.08 | 261 | 0 | 0.27 | 1 | 1 | cs | TRUE
25 | LV_3341-9_1_2_line_25 | NAYY 4x150 SE | 21 | 32 | 0.019018 | 0.208 | 0.08 | 261 | 0 | 0.27 | 1 | 1 | cs | TRUE
26 | LV_3341-9_1_2_line_26 | NAYY 4x150 SE | 21 | 33 | 0.021706 | 0.208 | 0.08 | 261 | 0 | 0.27 | 1 | 1 | cs | TRUE
27 | LV_3341-9_1_2_line_27 | NAYY 4x150 SE | 21 | 48 | 0.033384 | 0.208 | 0.08 | 261 | 0 | 0.27 | 1 | 1 | cs | TRUE
28 | LV_3341-9_1_2_line_28 | NAYY 4x150 SE | 23 | 24 | 0.022833 | 0.208 | 0.08 | 261 | 0 | 0.27 | 1 | 1 | cs | TRUE
29 | LV_3341-9_1_2_line_29 | NAYY 4x150 SE | 24 | 25 | 0.031821 | 0.208 | 0.08 | 261 | 0 | 0.27 | 1 | 1 | cs | TRUE
30 | LV_3341-9_1_2_line_30 | NAYY 4x150 SE | 25 | 26 | 0.021064 | 0.208 | 0.08 | 261 | 0 | 0.27 | 1 | 1 | cs | TRUE
31 | LV_3341-9_1_2_line_31 | NAYY 4x150 SE | 26 | 36 | 0.2341 | 0.208 | 0.08 | 261 | 0 | 0.27 | 1 | 1 | cs | TRUE
32 | LV_3341-9_1_2_line_32 | NAYY 4x150 SE | 27 | 28 | 0.076429 | 0.208 | 0.08 | 261 | 0 | 0.27 | 1 | 1 | cs | TRUE
33 | LV_3341-9_1_2_line_33 | NAYY 4x150 SE | 28 | 37 | 0.027919 | 0.208 | 0.08 | 261 | 0 | 0.27 | 1 | 1 | cs | TRUE
34 | LV_3341-9_1_2_line_34 | NAYY 4x150 SE | 29 | 30 | 0.035899 | 0.208 | 0.08 | 261 | 0 | 0.27 | 1 | 1 | cs | TRUE
35 | LV_3341-9_1_2_line_35 | NAYY 4x150 SE | 30 | 40 | 0.022703 | 0.208 | 0.08 | 261 | 0 | 0.27 | 1 | 1 | cs | TRUE
36 | LV_3341-9_1_2_line_36 | NAYY 4x150 SE | 31 | 32 | 0.003507 | 0.208 | 0.08 | 261 | 0 | 0.27 | 1 | 1 | cs | TRUE
37 | LV_3341-9_1_2_line_37 | NAYY 4x150 SE | 34 | 35 | 0.040881 | 0.208 | 0.08 | 261 | 0 | 0.27 | 1 | 1 | cs | TRUE
38 | LV_3341-9_1_2_line_38 | NAYY 4x150 SE | 34 | 36 | 0.015951 | 0.208 | 0.08 | 261 | 0 | 0.27 | 1 | 1 | cs | TRUE
39 | LV_3341-9_1_2_line_39 | NAYY 4x150 SE | 35 | 37 | 0.10666 | 0.208 | 0.08 | 261 | 0 | 0.27 | 1 | 1 | cs | TRUE
40 | LV_3341-9_1_2_line_40 | NAYY 4x150 SE | 38 | 39 | 0.020695 | 0.208 | 0.08 | 261 | 0 | 0.27 | 1 | 1 | cs | TRUE
41 | LV_3341-9_1_2_line_41 | NAYY 4x150 SE | 38 | 40 | 0.0059713 | 0.208 | 0.08 | 261 | 0 | 0.27 | 1 | 1 | cs | TRUE
42 | LV_3341-9_1_2_line_42 | NAYY 4x150 SE | 39 | 41 | 0.021037 | 0.208 | 0.08 | 261 | 0 | 0.27 | 1 | 1 | cs | TRUE
43 | LV_3341-9_1_2_line_43 | NAYY 4x150 SE | 41 | 42 | 0.02438 | 0.208 | 0.08 | 261 | 0 | 0.27 | 1 | 1 | cs | TRUE
44 | LV_3341-9_1_2_line_44 | NAYY 4x150 SE | 43 | 44 | 0.004397 | 0.208 | 0.08 | 261 | 0 | 0.27 | 1 | 1 | cs | TRUE
45 | LV_3341-9_1_2_line_45 | NAYY 4x150 SE | 44 | 45 | 0.014156 | 0.208 | 0.08 | 261 | 0 | 0.27 | 1 | 1 | cs | TRUE
46 | LV_3341-9_1_2_line_46 | NAYY 4x150 SE | 45 | 46 | 0.01678 | 0.208 | 0.08 | 261 | 0 | 0.27 | 1 | 1 | cs | TRUE
47 | LV_3341-9_1_2_line_47 | NAYY 4x150 SE | 45 | 47 | 0.024103 | 0.208 | 0.08 | 261 | 0 | 0.27 | 1 | 1 | cs | TRUE
48 | LV_3341-9_1_2_line_48 | NAYY 4x150 SE | 46 | 50 | 0.015127 | 0.208 | 0.08 | 261 | 0 | 0.27 | 1 | 1 | cs | TRUE
49 | LV_3341-9_1_2_line_49 | NAYY 4x150 SE | 48 | 49 | 0.017668 | 0.208 | 0.08 | 261 | 0 | 0.27 | 1 | 1 | cs | TRUE
50 | LV_3341-9_1_2_line_50 | NAYY 4x150 SE | 49 | 51 | 0.0021813 | 0.208 | 0.08 | 261 | 0 | 0.27 | 1 | 1 | cs | TRUE
51 | LV_3341-9_1_2_line_51 | NAYY 4x150 SE | 50 | 52 | 0.00076779 | 0.208 | 0.08 | 261 | 0 | 0.27 | 1 | 1 | cs | TRUE
52 | LV_3341-9_1_2_line_52 | NAYY 4x150 SE | 51 | 53 | 0.026521 | 0.208 | 0.08 | 261 | 0 | 0.27 | 1 | 1 | cs | TRUE
53 | LV_3341-9_1_2_line_53 | NAYY 4x150 SE | 53 | 54 | 0.0070623 | 0.208 | 0.08 | 261 | 0 | 0.27 | 1 | 1 | cs | TRUE
54 | LV_3341-9_1_2_line_54 | NAYY 4x150 SE | 54 | 55 | 0.016153 | 0.208 | 0.08 | 261 | 0 | 0.27 | 1 | 1 | cs | TRUE

## trafo
| name | std_type | hv_bus | lv_bus | sn_mva | vn_hv_kv | vn_lv_kv | vk_percent | vkr_percent | pfe_kw | i0_percent | shift_degree | tap_side | tap_neutral | tap_min | tap_max | tap_step_percent | tap_step_degree | tap_pos | tap_phase_shifter | parallel | df | in_service
0 | LV_3341-9_1_2_trafo_124 | 0.25 MVA 20/0.4 kV | 56 | 53 | 0.25 | 20 | 0.4 | 6 | 1.44 | 0.8 | 0.32 | 150 | hv | 0 | -2 | 2 | 2.5 | 0 | 0 | FALSE | 1 | 1 | TRUE

## line_geodata
| x0 | y0 | x1 | y1 | x2 | y2 | x3 | y3 | x4 | y4 | x5 | y5 | x6 | y6
0 | 2718202.1793 | 1233050.1355 | 2718206.3096 | 1233056.6383 | 2718209.0622 | 1233064.4549 | 2718211.0799 | 1233077.9947 | 2718217.7029 | 1233085.032 | 2718226.9687 | 1233078.3888 | 2718226.9687 | 1233078.3888
1 | 2718196.6384 | 1233041.4117 | 2718202.1793 | 1233050.1355
2 | 2718233.3504 | 1233082.7081 | 2718226.9687 | 1233078.3888
3 | 2718196.6384 | 1233041.4117 | 2718191.7019 | 1233045.6055
4 | 2718196.6384 | 1233041.4117 | 2718200.467 | 1233038.163 | 2718212.9439 | 1233030.0046 | 2718215.354 | 1233028.9602
5 | 2718233.3504 | 1233082.7081 | 2718224.889 | 1233096.1171 | 2718219.6777 | 1233106.1759
6 | 2718191.7019 | 1233045.6055 | 2718184.0916 | 1233052.0709
7 | 2718252.0028 | 1233014.2801 | 2718225.2356 | 1233024.6781 | 2718215.354 | 1233028.9602
8 | 2718217.4014 | 1232983.3672 | 2718234.458 | 1232992.8251 | 2718241.7541 | 1232995.35 | 2718257.3291 | 1232997.4393 | 2718260.3052 | 1233004.682 | 2718261.6471 | 1233009.9351 | 2718252.0028 | 1233014.2801
9 | 2718217.4014 | 1232983.3672 | 2718181.5509 | 1233011.3988 | 2718167.4695 | 1233018.3689 | 2718148.143 | 1233021.743 | 2718144.7129 | 1233021.6398
10 | 2717950.7572 | 1233282.8755 | 2717965.0307 | 1233279.9231 | 2717975.9919 | 1233280.5411 | 2717989.8163 | 1233279.6037 | 2717994.5593 | 1233279.0039
11 | 2717997.6439 | 1233278.6138 | 2717994.5593 | 1233279.0039
12 | 2717997.6439 | 1233278.6138 | 2718006.519 | 1233277.5003 | 2718018.9861 | 1233280.0832 | 2718024.7432 | 1233283.0554
13 | 2718059.0539 | 1233297.3148 | 2718046.7202 | 1233292.9775 | 2718038.7773 | 1233289.4837 | 2718032.582 | 1233288.3597 | 2718024.7432 | 1233283.0554
14 | 2718059.0539 | 1233297.3148 | 2718048.8504 | 1233314.2034
15 | 2718059.0539 | 1233297.3148 | 2718059.4798 | 1233296.3795
16 | 2718088.5596 | 1233222.2411 | 2718066.1492 | 1233281.7322 | 2718059.4798 | 1233296.3795
17 | 2718102.2904 | 1233186.0294 | 2718101.8886 | 1233195.5735 | 2718099.0454 | 1233205.6362 | 2718094.1854 | 1233215.0582 | 2718088.5596 | 1233222.2411
18 | 2718048.8504 | 1233314.2034 | 2718045.3017 | 1233319.0035 | 2718011.6083 | 1233360.4604
19 | 2718048.8504 | 1233314.2034 | 2718054.5093 | 1233321.3549 | 2718058.6735 | 1233332.8356 | 2718060.4629 | 1233339.9721
20 | 2718102.2904 | 1233186.0294 | 2718111.9208 | 1233160.5879
21 | 2718070.2285 | 1233386.6192 | 2718069.5967 | 1233379.1674 | 2718067.5005 | 1233368.0391 | 2718060.4629 | 1233339.9721
22 | 2718114.973 | 1233152.5246 | 2718111.9208 | 1233160.5879
23 | 2718122.6572 | 1233132.2246 | 2718112.3633 | 1233125.8371 | 2718106.1528 | 1233122.2131
24 | 2718088.4114 | 1233127.9963 | 2718096.3608 | 1233121.6492 | 2718099.419 | 1233120.1977 | 2718104.6298 | 1233121.3243 | 2718106.1528 | 1233122.2131
25 | 2718122.6572 | 1233132.2246 | 2718124.7434 | 1233126.7172 | 2718125.5554 | 1233124.7317 | 2718135.6081 | 1233129.1573
26 | 2718122.6572 | 1233132.2246 | 2718114.973 | 1233152.5246
27 | 2718122.6572 | 1233132.2246 | 2718124.7434 | 1233126.7172 | 2718125.5554 | 1233124.7317 | 2718130.3402 | 1233113.0064 | 2718135.8611 | 1233101.5848
28 | 2718070.2285 | 1233386.6192 | 2718065.8936 | 1233385.2542 | 2718061.4837 | 1233382.3309 | 2718055.0602 | 1233380.1238 | 2718050.8506 | 1233377.4047 | 2718049.9864 | 1233376.5804
29 | 2718062.1579 | 1233415.4597 | 2718065.1954 | 1233413.1404 | 2718068.4655 | 1233409.4023 | 2718070.0906 | 1233403.4632 | 2718070.7314 | 1233396.3703 | 2718070.2285 | 1233386.6192
30 | 2718062.1579 | 1233415.4597 | 2718067.6108 | 1233421.5395 | 2718075.5042 | 1233424.4653 | 2718079.7975 | 1233425.7407
31 | 2718079.7975 | 1233425.7407 | 2718064.345 | 1233659.3312
32 | 2718147.9728 | 1233804.5868 | 2718108.5833 | 1233870.0833
33 | 2718147.9728 | 1233804.5868 | 2718142.4745 | 1233789.7768 | 2718138.8055 | 1233778.224
34 | 2718108.8298 | 1233020.5608 | 2718144.7129 | 1233021.6398
35 | 2718108.8298 | 1233020.5608 | 2718088.6984 | 1233009.9523
36 | 2718138.8528 | 1233130.5117 | 2718135.6081 | 1233129.1573
37 | 2718119.1541 | 1233673.5093 | 2718107.1682 | 1233671.525 | 2718079.9436 | 1233662.3419
38 | 2718064.345 | 1233659.3312 | 2718075.2891 | 1233660.7719 | 2718079.9436 | 1233662.3419
39 | 2718119.1541 | 1233673.5093 | 2718122.9265 | 1233687.918 | 2718126.0266 | 1233707.9511 | 2718130.1025 | 1233733.7417 | 2718133.8239 | 1233758.7022 | 2718138.2701 | 1233776.5382 | 2718138.8055 | 1233778.224
40 | 2718094.6531 | 1233009.5085 | 2718106.1281 | 1233008.6531 | 2718115.2814 | 1233007.8543
41 | 2718088.6984 | 1233009.9523 | 2718094.6531 | 1233009.5085
42 | 2718115.2814 | 1233007.8543 | 2718123.5623 | 1233007.1317 | 2718136.1137 | 1233005.0395
43 | 2718136.1137 | 1233005.0395 | 2718142.5742 | 1233003.9626 | 2718158.5156 | 1232995.9753
44 | 2718217.6177 | 1233150.9496 | 2718217.4856 | 1233146.5546
45 | 2718207.5609 | 1233136.4602 | 2718217.4856 | 1233146.5546 | 2718217.4856 | 1233146.5546
46 | 2718207.5609 | 1233136.4602 | 2718213.2401 | 1233120.6707
47 | 2718207.5609 | 1233136.4602 | 2718200.4522 | 1233138.2314 | 2718185.8351 | 1233129.9971
48 | 2718213.2401 | 1233120.6707 | 2718215.6741 | 1233113.9036 | 2718219.3246 | 1233106.8576
49 | 2718135.8611 | 1233101.5848 | 2718140.8825 | 1233093.5782 | 2718145.9041 | 1233087.0741
50 | 2718147.2372 | 1233085.3475 | 2718145.9041 | 1233087.0741
51 | 2718219.3246 | 1233106.8576 | 2718219.6777 | 1233106.1759
52 | 2718147.2372 | 1233085.3475 | 2718150.0399 | 1233081.7174 | 2718166.4921 | 1233067.2096
53 | 2718171.7891 | 1233062.5386 | 2718166.4921 | 1233067.2096
54 | 2718171.7891 | 1233062.5386 | 2718172.2871 | 1233062.0995 | 2718184.0916 | 1233052.0709

## bus_geodata
| x | y | coords
0 | 2718202.1793 | 1233050.1355
1 | 2718226.9687 | 1233078.3888
2 | 2718196.6384 | 1233041.4117
3 | 2718233.3504 | 1233082.7081
4 | 2718191.7019 | 1233045.6055
5 | 2718215.354 | 1233028.9602
6 | 2718252.0028 | 1233014.2801
7 | 2718217.4014 | 1232983.3672
8 | 2717994.5593 | 1233279.0039
9 | 2717950.7572 | 1233282.8755
10 | 2717997.6439 | 1233278.6138
11 | 2718024.7432 | 1233283.0554
12 | 2718059.0539 | 1233297.3148
13 | 2718059.4798 | 1233296.3795
14 | 2718088.5596 | 1233222.2411
15 | 2718048.8504 | 1233314.2034
16 | 2718102.2904 | 1233186.0294
17 | 2718011.6083 | 1233360.4604
18 | 2718060.4629 | 1233339.9721
19 | 2718111.9208 | 1233160.5879
20 | 2718106.1528 | 1233122.2131
21 | 2718122.6572 | 1233132.2246
22 | 2718088.4114 | 1233127.9963
23 | 2718049.9864 | 1233376.5804
24 | 2718070.2285 | 1233386.6192
25 | 2718062.1579 | 1233415.4597
26 | 2718079.7975 | 1233425.7407
27 | 2718108.5833 | 1233870.0833
28 | 2718147.9728 | 1233804.5868
29 | 2718144.7129 | 1233021.6398
30 | 2718108.8298 | 1233020.5608
31 | 2718138.8528 | 1233130.5117
32 | 2718135.6081 | 1233129.1573
33 | 2718114.973 | 1233152.5246
34 | 2718079.9436 | 1233662.3419
35 | 2718119.1541 | 1233673.5093
36 | 2718064.345 | 1233659.3312
37 | 2718138.8055 | 1233778.224
38 | 2718094.6531 | 1233009.5085
39 | 2718115.2814 | 1233007.8543
40 | 2718088.6984 | 1233009.9523
41 | 2718136.1137 | 1233005.0395
42 | 2718158.5156 | 1232995.9753
43 | 2718217.6177 | 1233150.9496
44 | 2718217.4856 | 1233146.5546
45 | 2718207.561 | 1233136.4602
46 | 2718213.2401 | 1233120.6707
47 | 2718185.8351 | 1233129.9971
48 | 2718135.8611 | 1233101.5848
49 | 2718145.9041 | 1233087.0741
50 | 2718219.3246 | 1233106.8576
51 | 2718147.2372 | 1233085.3475
52 | 2718219.6777 | 1233106.1759
53 | 2718166.4921 | 1233067.2096
54 | 2718171.7891 | 1233062.5386
55 | 2718184.0916 | 1233052.0709
56 | 2718196.6384 | 1233041.4117

## line_std_types
| c_nf_per_km | r_ohm_per_km | x_ohm_per_km | max_i_ka | type | q_mm2 | alpha | voltage_rating
NAYY 4x50 SE | 210 | 0.642 | 0.083 | 0.142 | cs | 50 | 0.00403 | LV
NAYY 4x120 SE | 264 | 0.225 | 0.08 | 0.242 | cs | 120 | 0.00403 | LV
NAYY 4x150 SE | 261 | 0.208 | 0.08 | 0.27 | cs | 150 | 0.00403 | LV
NA2XS2Y 1x95 RM/25 12/20 kV | 216 | 0.313 | 0.132 | 0.252 | cs | 95 | 0.00403 | MV
NA2XS2Y 1x185 RM/25 12/20 kV | 273 | 0.161 | 0.117 | 0.362 | cs | 185 | 0.00403 | MV
NA2XS2Y 1x240 RM/25 12/20 kV | 304 | 0.122 | 0.112 | 0.421 | cs | 240 | 0.00403 | MV
NA2XS2Y 1x95 RM/25 6/10 kV | 315 | 0.313 | 0.123 | 0.249 | cs | 95 | 0.00403 | MV
NA2XS2Y 1x185 RM/25 6/10 kV | 406 | 0.161 | 0.11 | 0.358 | cs | 185 | 0.00403 | MV
NA2XS2Y 1x240 RM/25 6/10 kV | 456 | 0.122 | 0.105 | 0.416 | cs | 240 | 0.00403 | MV
NA2XS2Y 1x150 RM/25 12/20 kV | 250 | 0.206 | 0.116 | 0.319 | cs | 150 | 0.00403 | MV
NA2XS2Y 1x120 RM/25 12/20 kV | 230 | 0.253 | 0.119 | 0.283 | cs | 120 | 0.00403 | MV
NA2XS2Y 1x70 RM/25 12/20 kV | 190 | 0.443 | 0.132 | 0.22 | cs | 70 | 0.00403 | MV
NA2XS2Y 1x150 RM/25 6/10 kV | 360 | 0.206 | 0.11 | 0.315 | cs | 150 | 0.00403 | MV
NA2XS2Y 1x120 RM/25 6/10 kV | 340 | 0.253 | 0.113 | 0.28 | cs | 120 | 0.00403 | MV
NA2XS2Y 1x70 RM/25 6/10 kV | 280 | 0.443 | 0.123 | 0.217 | cs | 70 | 0.00403 | MV
N2XS(FL)2Y 1x120 RM/35 64/110 kV | 112 | 0.153 | 0.166 | 0.366 | cs | 120 | 0.00393 | HV
N2XS(FL)2Y 1x185 RM/35 64/110 kV | 125 | 0.099 | 0.156 | 0.457 | cs | 185 | 0.00393 | HV
N2XS(FL)2Y 1x240 RM/35 64/110 kV | 135 | 0.075 | 0.149 | 0.526 | cs | 240 | 0.00393 | HV
N2XS(FL)2Y 1x300 RM/35 64/110 kV | 144 | 0.06 | 0.144 | 0.588 | cs | 300 | 0.00393 | HV
15-AL1/3-ST1A 0.4 | 11 | 1.8769 | 0.35 | 0.105 | ol | 16 | 0.00403 | LV
24-AL1/4-ST1A 0.4 | 11.25 | 1.2012 | 0.335 | 0.14 | ol | 24 | 0.00403 | LV
48-AL1/8-ST1A 0.4 | 12.2 | 0.5939 | 0.3 | 0.21 | ol | 48 | 0.00403 | LV
94-AL1/15-ST1A 0.4 | 13.2 | 0.306 | 0.29 | 0.35 | ol | 94 | 0.00403 | LV
34-AL1/6-ST1A 10.0 | 9.7 | 0.8342 | 0.36 | 0.17 | ol | 34 | 0.00403 | MV
48-AL1/8-ST1A 10.0 | 10.1 | 0.5939 | 0.35 | 0.21 | ol | 48 | 0.00403 | MV
70-AL1/11-ST1A 10.0 | 10.4 | 0.4132 | 0.339 | 0.29 | ol | 70 | 0.00403 | MV
94-AL1/15-ST1A 10.0 | 10.75 | 0.306 | 0.33 | 0.35 | ol | 94 | 0.00403 | MV
122-AL1/20-ST1A 10.0 | 11.1 | 0.2376 | 0.323 | 0.41 | ol | 122 | 0.00403 | MV
149-AL1/24-ST1A 10.0 | 11.25 | 0.194 | 0.315 | 0.47 | ol | 149 | 0.00403 | MV
34-AL1/6-ST1A 20.0 | 9.15 | 0.8342 | 0.382 | 0.17 | ol | 34 | 0.00403 | MV
48-AL1/8-ST1A 20.0 | 9.5 | 0.5939 | 0.372 | 0.21 | ol | 48 | 0.00403 | MV
70-AL1/11-ST1A 20.0 | 9.7 | 0.4132 | 0.36 | 0.29 | ol | 70 | 0.00403 | MV
94-AL1/15-ST1A 20.0 | 10 | 0.306 | 0.35 | 0.35 | ol | 94 | 0.00403 | MV
122-AL1/20-ST1A 20.0 | 10.3 | 0.2376 | 0.344 | 0.41 | ol | 122 | 0.00403 | MV
149-AL1/24-ST1A 20.0 | 10.5 | 0.194 | 0.337 | 0.47 | ol | 149 | 0.00403 | MV
184-AL1/30-ST1A 20.0 | 10.75 | 0.1571 | 0.33 | 0.535 | ol | 184 | 0.00403 | MV
243-AL1/39-ST1A 20.0 | 11 | 0.1188 | 0.32 | 0.645 | ol | 243 | 0.00403 | MV
48-AL1/8-ST1A 110.0 | 8 | 0.5939 | 0.46 | 0.21 | ol | 48 | 0.00403 | HV
70-AL1/11-ST1A 110.0 | 8.4 | 0.4132 | 0.45 | 0.29 | ol | 70 | 0.00403 | HV
94-AL1/15-ST1A 110.0 | 8.65 | 0.306 | 0.44 | 0.35 | ol | 94 | 0.00403 | HV
122-AL1/20-ST1A 110.0 | 8.5 | 0.2376 | 0.43 | 0.41 | ol | 122 | 0.00403 | HV
149-AL1/24-ST1A 110.0 | 8.75 | 0.194 | 0.41 | 0.47 | ol | 149 | 0.00403 | HV
184-AL1/30-ST1A 110.0 | 8.8 | 0.1571 | 0.4 | 0.535 | ol | 184 | 0.00403 | HV
243-AL1/39-ST1A 110.0 | 9 | 0.1188 | 0.39 | 0.645 | ol | 243 | 0.00403 | HV
305-AL1/39-ST1A 110.0 | 9.2 | 0.0949 | 0.38 | 0.74 | ol | 305 | 0.00403 | HV
490-AL1/64-ST1A 110.0 | 9.75 | 0.059 | 0.37 | 0.96 | ol | 490 | 0.00403 | HV
679-AL1/86-ST1A 110.0 | 9.95 | 0.042 | 0.36 | 1.15 | ol | 679 | 0.00403 | HV
490-AL1/64-ST1A 220.0 | 10 | 0.059 | 0.285 | 0.96 | ol | 490 | 0.00403 | HV
679-AL1/86-ST1A 220.0 | 11.7 | 0.042 | 0.275 | 1.15 | ol | 679 | 0.00403 | HV
490-AL1/64-ST1A 380.0 | 11 | 0.059 | 0.253 | 0.96 | ol | 490 | 0.00403 | HV
679-AL1/86-ST1A 380.0 | 14.6 | 0.042 | 0.25 | 1.15 | ol | 679 | 0.00403 | HV

## trafo_std_types
| i0_percent | pfe_kw | vkr_percent | sn_mva | vn_lv_kv | vn_hv_kv | vk_percent | shift_degree | vector_group | tap_side | tap_neutral | tap_min | tap_max | tap_step_degree | tap_step_percent | tap_phase_shifter
160 MVA 380/110 kV | 0.06 | 60 | 0.25 | 160 | 110 | 380 | 12.2 | 0 | Yy0 | hv | 0 | -9 | 9 | 0 | 1.5 | FALSE
100 MVA 220/110 kV | 0.06 | 55 | 0.26 | 100 | 110 | 220 | 12 | 0 | Yy0 | hv | 0 | -9 | 9 | 0 | 1.5 | FALSE
63 MVA 110/20 kV | 0.04 | 22 | 0.32 | 63 | 20 | 110 | 18 | 150 | YNd5 | hv | 0 | -9 | 9 | 0 | 1.5 | FALSE
40 MVA 110/20 kV | 0.05 | 18 | 0.34 | 40 | 20 | 110 | 16.2 | 150 | YNd5 | hv | 0 | -9 | 9 | 0 | 1.5 | FALSE
25 MVA 110/20 kV | 0.07 | 14 | 0.41 | 25 | 20 | 110 | 12 | 150 | YNd5 | hv | 0 | -9 | 9 | 0 | 1.5 | FALSE
63 MVA 110/10 kV | 0.04 | 22 | 0.32 | 63 | 10 | 110 | 18 | 150 | YNd5 | hv | 0 | -9 | 9 | 0 | 1.5 | FALSE
40 MVA 110/10 kV | 0.05 | 18 | 0.34 | 40 | 10 | 110 | 16.2 | 150 | YNd5 | hv | 0 | -9 | 9 | 0 | 1.5 | FALSE
25 MVA 110/10 kV | 0.07 | 14 | 0.41 | 25 | 10 | 110 | 12 | 150 | YNd5 | hv | 0 | -9 | 9 | 0 | 1.5 | FALSE
0.25 MVA 20/0.4 kV | 0.32 | 0.8 | 1.44 | 0.25 | 0.4 | 20 | 6 | 150 | Yzn5 | hv | 0 | -2 | 2 | 0 | 2.5 | FALSE
0.4 MVA 20/0.4 kV | 0.3375 | 1.35 | 1.425 | 0.4 | 0.4 | 20 | 6 | 150 | Dyn5 | hv | 0 | -2 | 2 | 0 | 2.5 | FALSE
0.63 MVA 20/0.4 kV | 0.2619 | 1.65 | 1.206 | 0.63 | 0.4 | 20 | 6 | 150 | Dyn5 | hv | 0 | -2 | 2 | 0 | 2.5 | FALSE
0.25 MVA 10/0.4 kV | 0.24 | 0.6 | 1.2 | 0.25 | 0.4 | 10 | 4 | 150 | Dyn5 | hv | 0 | -2 | 2 | 0 | 2.5 | FALSE
0.4 MVA 10/0.4 kV | 0.2375 | 0.95 | 1.325 | 0.4 | 0.4 | 10 | 4 | 150 | Dyn5 | hv | 0 | -2 | 2 | 0 | 2.5 | FALSE
0.63 MVA 10/0.4 kV | 0.1873 | 1.18 | 1.0794 | 0.63 | 0.4 | 10 | 4 | 150 | Dyn5 | hv | 0 | -2 | 2 | 0 | 2.5 | FALSE

## trafo3w_std_types
| sn_hv_mva | sn_mv_mva | sn_lv_mva | vn_hv_kv | vn_mv_kv | vn_lv_kv | vk_hv_percent | vk_mv_percent | vk_lv_percent | vkr_hv_percent | vkr_mv_percent | vkr_lv_percent | pfe_kw | i0_percent | shift_mv_degree | shift_lv_degree | vector_group | tap_side | tap_neutral | tap_min | tap_max | tap_step_percent
63/25/38 MVA 110/20/10 kV | 63 | 25 | 38 | 110 | 20 | 10 | 10.4 | 10.4 | 10.4 | 0.28 | 0.32 | 0.35 | 35 | 0.89 | 0 | 0 | YN0yn0yn0 | hv | 0 | -10 | 10 | 1.2
63/25/38 MVA 110/10/10 kV | 63 | 25 | 38 | 110 | 10 | 10 | 10.4 | 10.4 | 10.4 | 0.28 | 0.32 | 0.35 | 35 | 0.89 | 0 | 0 | YN0yn0yn0 | hv | 0 | -10 | 10 | 1.2

## fuse_std_types
| fuse_type | i_rated_a | t_avg | t_min | t_total | x_avg | x_min | x_total
HV 100A | HV 100A | 100 | 0 | [10.0, 3.64, 0.854, 0.281, 0.1, 0.0531, 0.022, 0.01] | [10.0, 4.267, 1.21, 0.403, 0.1, 0.058, 0.022, 0.01] | 0 | [300.0, 350.0, 450.0, 550.0, 700.0, 850.0, 1200.0, 1752.0] | [600.0, 700.0, 900.0, 1150.0, 1665.0, 2000.0, 3000.0, 4313.0]
HV 10A | HV 10A | 10 | 0 | [10.0, 1675.0, 0.344, 0.156, 0.1, 0.0417, 0.0171, 0.01] | [10.0, 1.3, 0.3, 0.155, 0.1, 0.0555, 0.023, 0.01] | 0 | [30.0, 32.0, 35.0, 37.0, 39.0, 50.0, 70.0, 88.0] | [60.0, 70.0, 80.0, 87.0, 94.0, 110.0, 150.0, 216.0]
HV 125A | HV 125A | 125 | 0 | [10.0, 1.82, 0.344, 0.1, 0.0467, 0.0269, 0.01] | [10.0, 2.478, 0.426, 0.1, 0.0427, 0.0211, 0.01] | 0 | [375.0, 500.0, 700.0, 925.0, 1200.0, 1500.0, 2341.0] | [750.0, 1000.0, 1500.0, 2200.0, 3000.0, 4000.0, 5765.0]
HV 160A | HV 160A | 160 | 0 | [10.0, 4.15, 1.03, 0.198, 0.1, 0.051, 0.0172, 0.01] | [10.0, 2.3, 0.734, 0.274, 0.1, 0.046, 0.0177, 0.01] | 0 | [480.0, 550.0, 700.0, 1000.0, 1260.0, 1600.0, 2500.0, 3227.0] | [960.0, 1300.0, 1700.0, 2200.0, 2996.0, 4000.0, 6000.0, 7946.0]
HV 16A | HV 16A | 16 | 0 | [10.0, 0.352, 0.164, 0.1, 0.0649, 0.0342, 0.01] | [10.0, 2.34, 0.722, 0.181, 0.1, 0.055, 0.0296, 0.01] | 0 | [48.0, 60.0, 65.0, 71.0, 80.0, 100.0, 162.0] | [96.0, 110.0, 125.0, 150.0, 168.0, 200.0, 250.0, 398.0]
HV 200A | HV 200A | 200 | 0 | [10.0, 4.267, 1.21, 0.403, 0.1, 0.058, 0.022, 0.01] | [10.0, 3.73, 1.654, 0.328, 0.1, 0.0531, 0.019, 0.01] | 0 | [600.0, 700.0, 900.0, 1150.0, 1665.0, 2000.0, 3000.0, 4313.0] | [1200.0, 1500.0, 1800.0, 2700.0, 3960.0, 5000.0, 7500.0, 10620.0]
HV 20A | HV 20A | 20 | 0 | [10.0, 1.3, 0.3, 0.155, 0.1, 0.0555, 0.023, 0.01] | [10.0, 1.3, 0.161, 0.1, 0.0611, 0.0399, 0.0141, 0.01] | 0 | [60.0, 70.0, 80.0, 87.0, 94.0, 110.0, 150.0, 216.0] | [120.0, 150.0, 200.0, 223.0, 260.0, 300.0, 450.0, 532.0]
HV 25A | HV 25A | 25 | 0 | [10.0, 2.512, 0.833, 0.299, 0.1, 0.0372, 0.0223, 0.01] | [10.0, 3.125, 0.597, 0.198, 0.1, 0.0378, 0.022, 0.01] | 0 | [75.0, 82.0, 90.0, 100.0, 124.0, 170.0, 200.0, 289.0] | [150.0, 170.0, 210.0, 250.0, 294.0, 400.0, 500.0, 711.0]
HV 31.5A | HV 31.5A | 31.5 | 0 | [10.0, 2.34, 0.722, 0.181, 0.1, 0.055, 0.0296, 0.01] | [10.0, 2.84, 0.368, 0.164, 0.1, 0.0621, 0.0378, 0.0195, 0.01] | 0 | [95.0, 110.0, 125.0, 150.0, 165.0, 200.0, 250.0, 390.0] | [189.0, 220.0, 300.0, 350.0, 393.0, 450.0, 530.0, 700.0, 960.0]
HV 40A | HV 40A | 40 | 0 | [10.0, 1.3, 0.161, 0.1, 0.0611, 0.0399, 0.0141, 0.01] | [10.0, 2.05, 0.369, 0.198, 0.1, 0.051, 0.0298, 0.01] | 0 | [120.0, 150.0, 200.0, 223.0, 260.0, 300.0, 450.0, 532.0] | [240.0, 300.0, 400.0, 450.0, 530.0, 650.0, 800.0, 1311.0]
HV 50A | HV 50A | 50 | 0 | [10.0, 3.215, 0.597, 0.198, 0.1, 0.0378, 0.022, 0.01] | [10.0, 3.64, 0.854, 0.281, 0.1, 0.0531, 0.022, 0.01] | 0 | [150.0, 170.0, 210.0, 250.0, 294.0, 400.0, 500.0, 711.0] | [300.0, 350.0, 450.0, 550.0, 700.0, 850.0, 1200.0, 1752.0]
HV 6.3A | HV 6.3A | 6.3 | 0 | [10.0, 1.39, 0.344, 0.168, 0.1, 0.056, 0.0263, 0.01] | [10.0, 1.711, 0.516, 0.198, 0.1, 0.0634, 0.0303, 0.01] | 0 | [19.0, 19.5, 20.4, 20.8, 22.0, 25.0, 32.0, 48.0] | [38.0, 40.0, 43.0, 48.0, 53.0, 60.0, 75.0, 118.0]
HV 63A | HV 63A | 63 | 0 | [10.0, 2.84, 0.368, 0.164, 0.1, 0.0621, 0.0378, 0.0195, 0.01] | [10.0, 1.82, 0.344, 0.1, 0.0467, 0.0269, 0.01] | 0 | [189.0, 220.0, 300.0, 350.0, 393.0, 450.0, 530.0, 700.0, 961.0] | [378.0, 500.0, 700.0, 934.0, 1200.0, 1500.0, 2366.0]
HV 80A | HV 80A | 80 | 0 | [10.0, 2.05, 0.369, 0.198, 0.1, 0.051, 0.0298, 0.01] | [10.0, 4.15, 1.03, 0.198, 0.1, 0.051, 0.0172, 0.01] | 0 | [240.0, 300.0, 400.0, 450.0, 530.0, 650.0, 800.0, 1311.0] | [480.0, 550.0, 700.0, 1000.0, 1260.0, 1600.0, 2500.0, 3227.0]
Siemens NH-1-100 | Siemens NH-1-100 | 100 | [5400.0, 2000.0, 400.0, 20.0, 1.0, 0.2, 0.012, 0.004] | 0 | 0 | [150.0, 190.0, 250.0, 430.0, 900.0, 1250.0, 2700.0, 3600.0] | 0 | 0
Siemens NH-1-125 | Siemens NH-1-125 | 125 | [4800.0, 120.0, 7.0, 0.1, 0.004] | 0 | 0 | [180.0, 400.0, 740.0, 2000.0, 4250.0] | 0 | 0
Siemens NH-1-16 | Siemens NH-1-16 | 16 | [4000.0, 400.0, 2.0, 0.1, 0.04, 0.01] | 0 | 0 | [26.0, 35.0, 75.0, 150.0, 200.0, 300.0] | 0 | 0
Siemens NH-1-160 | Siemens NH-1-160 | 160 | [4800.0, 120.0, 7.0, 0.1, 0.004] | 0 | 0 | [210.0, 500.0, 900.0, 2300.0, 5000.0] | 0 | 0
Siemens NH-1-25 | Siemens NH-1-25 | 25 | [4000.0, 1000.0, 10.0, 0.2, 0.02, 0.01] | 0 | 0 | [40.0, 50.0, 100.0, 210.0, 400.0, 500.0] | 0 | 0
Siemens NH-1-50 | Siemens NH-1-50 | 50 | [4000.0, 40.0, 4.0, 1.0, 0.02, 0.01] | 0 | 0 | [86.0, 200.0, 300.0, 400.0, 1000.0, 1280.0] | 0 | 0
Siemens NH-1-63 | Siemens NH-1-63 | 63 | [4000.0, 100.0, 10.0, 2.0, 0.04, 0.01] | 0 | 0 | [100.0, 200.0, 300.0, 400.0, 1000.0, 1500.0] | 0 | 0
Siemens NH-1-80 | Siemens NH-1-80 | 80 | [4800.0, 120.0, 7.0, 0.1, 0.01] | 0 | 0 | [150.58, 250.0, 450.0, 1150.0, 2470.0] | 0 | 0
Siemens NH-2-1000 | Siemens NH-2-1000 | 1000 | [4800.0, 120.0, 7.0, 0.1, 0.004] | 0 | 0 | [1900.0, 3500.0, 8400.0, 24000.0, 52000.0] | 0 | 0
Siemens NH-2-200 | Siemens NH-2-200 | 200 | [4800.0, 120.0, 7.0, 0.1, 0.004] | 0 | 0 | [280.0, 650.0, 1200.0, 3000.0, 7000.0] | 0 | 0
Siemens NH-2-224 | Siemens NH-2-224 | 224 | [4800.0, 120.0, 7.0, 0.2, 0.04, 0.004] | 0 | 0 | [400.0, 750.0, 1453.0, 3025.0, 4315.0, 7600.0] | 0 | 0
Siemens NH-2-250 | Siemens NH-2-250 | 250 | [4800.0, 120.0, 7.0, 0.1, 0.004] | 0 | 0 | [450.0, 800.0, 1650.0, 4000.0, 8500.0] | 0 | 0
Siemens NH-2-315 | Siemens NH-2-315 | 315 | [4800.0, 120.0, 7.0, 0.1, 0.004] | 0 | 0 | [550.0, 920.0, 1900.0, 5000.0, 11000.0] | 0 | 0
Siemens NH-2-355 | Siemens NH-2-355 | 355 | [4800.0, 120.0, 6.0, 0.1, 0.004] | 0 | 0 | [650.0, 1116.27, 2350.0, 5840.0, 12790.0] | 0 | 0
Siemens NH-2-400 | Siemens NH-2-400 | 400 | [4800.0, 120.0, 7.0, 0.1, 0.004] | 0 | 0 | [720.0, 1350.0, 2800.0, 6500.0, 15000.0] | 0 | 0
Siemens NH-2-425 | Siemens NH-2-425 | 425 | [4800.0, 120.0, 7.0, 0.1, 0.004] | 0 | 0 | [850.0, 1500.0, 3050.0, 7500.0, 16500.0] | 0 | 0
Siemens NH-2-630 | Siemens NH-2-630 | 630 | [4800.0, 120.0, 7.0, 0.1, 0.004] | 0 | 0 | [1200.0, 2000.0, 4800.0, 12000.0, 26000.0] | 0 | 0

## dtypes
| element | column | dtype
0 | bus | name | object
1 | bus | vn_kv | float64
2 | bus | type | object
3 | bus | zone | object
4 | bus | in_service | bool
5 | load | name | object
6 | load | bus | uint32
7 | load | p_mw | float64
8 | load | q_mvar | float64
9 | load | const_z_percent | float64
10 | load | const_i_percent | float64
11 | load | sn_mva | float64
12 | load | scaling | float64
13 | load | in_service | bool
14 | load | type | object
15 | ext_grid | name | object
16 | ext_grid | bus | uint32
17 | ext_grid | vm_pu | float64
18 | ext_grid | va_degree | float64
19 | ext_grid | slack_weight | float64
20 | ext_grid | in_service | bool
21 | line | name | object
22 | line | std_type | object
23 | line | from_bus | uint32
24 | line | to_bus | uint32
25 | line | length_km | float64
26 | line | r_ohm_per_km | float64
27 | line | x_ohm_per_km | float64
28 | line | c_nf_per_km | float64
29 | line | g_us_per_km | float64
30 | line | max_i_ka | float64
31 | line | df | float64
32 | line | parallel | uint32
33 | line | type | object
34 | line | in_service | bool
35 | trafo | name | object
36 | trafo | std_type | object
37 | trafo | hv_bus | uint32
38 | trafo | lv_bus | uint32
39 | trafo | sn_mva | float64
40 | trafo | vn_hv_kv | float64
41 | trafo | vn_lv_kv | float64
42 | trafo | vk_percent | float64
43 | trafo | vkr_percent | float64
44 | trafo | pfe_kw | float64
45 | trafo | i0_percent | float64
46 | trafo | shift_degree | float64
47 | trafo | tap_side | object
48 | trafo | tap_neutral | int32
49 | trafo | tap_min | int32
50 | trafo | tap_max | int32
51 | trafo | tap_step_percent | float64
52 | trafo | tap_step_degree | float64
53 | trafo | tap_pos | int32
54 | trafo | tap_phase_shifter | bool
55 | trafo | parallel | uint32
56 | trafo | df | float64
57 | trafo | in_service | bool
58 | line_geodata | coords | object
59 | bus_geodata | x | float64
60 | bus_geodata | y | float64
61 | bus_geodata | coords | object

## parameters
| version | format_version | converged | OPF_converged | name | f_hz | sn_mva
0 | 2.14.6 | 2.14.0 | FALSE | FALSE |  | 50 | 1