## bus
| name | vn_kv | type | zone | in_service
0 | bus_LV_335-1_0_2_node_0 | 0.4 | n |  | TRUE
1 | bus_LV_335-1_0_2_node_15 | 0.4 | n |  | TRUE
2 | bus_LV_335-1_0_2_node_60 | 0.4 | n |  | TRUE
3 | bus_LV_335-1_0_2_node_13 | 0.4 | n |  | TRUE
4 | bus_LV_335-1_0_2_node_1 | 0.4 | n |  | TRUE
5 | bus_LV_335-1_0_2_node_2 | 0.4 | n |  | TRUE
6 | bus_LV_335-1_0_2_node_3 | 0.4 | n |  | TRUE
7 | bus_LV_335-1_0_2_node_4 | 0.4 | n |  | TRUE
8 | bus_LV_335-1_0_2_node_5 | 0.4 | n |  | TRUE
9 | bus_LV_335-1_0_2_node_6 | 0.4 | n |  | TRUE
10 | bus_LV_335-1_0_2_node_52 | 0.4 | n |  | TRUE
11 | bus_LV_335-1_0_2_node_72 | 0.4 | n |  | TRUE
12 | bus_LV_335-1_0_2_node_53 | 0.4 | n |  | TRUE
13 | bus_LV_335-1_0_2_node_54 | 0.4 | n |  | TRUE
14 | bus_LV_335-1_0_2_node_55 | 0.4 | n |  | TRUE
15 | bus_LV_335-1_0_2_node_77 | 0.4 | n |  | TRUE
16 | bus_LV_335-1_0_2_node_57 | 0.4 | n |  | TRUE
17 | bus_LV_335-1_0_2_node_58 | 0.4 | n |  | TRUE
18 | bus_LV_335-1_0_2_node_59 | 0.4 | n |  | TRUE
19 | bus_LV_335-1_0_2_node_61 | 0.4 | n |  | TRUE
20 | bus_LV_335-1_0_2_node_62 | 0.4 | n |  | TRUE
21 | bus_LV_335-1_0_2_node_63 | 0.4 | n |  | TRUE
22 | bus_LV_335-1_0_2_node_64 | 0.4 | n |  | TRUE
23 | bus_LV_335-1_0_2_node_76 | 0.4 | n |  | TRUE
24 | bus_LV_335-1_0_2_node_75 | 0.4 | n |  | TRUE
25 | bus_LV_335-1_0_2_node_65 | 0.4 | n |  | TRUE
26 | bus_LV_335-1_0_2_node_66 | 0.4 | n |  | TRUE
27 | bus_LV_335-1_0_2_node_67 | 0.4 | n |  | TRUE
28 | bus_LV_335-1_0_2_node_68 | 0.4 | n |  | TRUE
29 | bus_LV_335-1_0_2_node_69 | 0.4 | n |  | TRUE
30 | bus_LV_335-1_0_2_node_70 | 0.4 | n |  | TRUE
31 | bus_LV_335-1_0_2_node_71 | 0.4 | n |  | TRUE
32 | bus_LV_335-1_0_2_node_73 | 0.4 | n |  | TRUE
33 | bus_LV_335-1_0_2_node_74 | 0.4 | n |  | TRUE
34 | bus_LV_335-1_0_2_node_7 | 0.4 | n |  | TRUE
35 | bus_LV_335-1_0_2_node_8 | 0.4 | n |  | TRUE
36 | bus_LV_335-1_0_2_node_9 | 0.4 | n |  | TRUE
37 | bus_LV_335-1_0_2_node_10 | 0.4 | n |  | TRUE
38 | bus_LV_335-1_0_2_node_11 | 0.4 | n |  | TRUE
39 | bus_LV_335-1_0_2_node_31 | 0.4 | n |  | TRUE
40 | bus_LV_335-1_0_2_node_32 | 0.4 | n |  | TRUE
41 | bus_LV_335-1_0_2_node_30 | 0.4 | n |  | TRUE
42 | bus_LV_335-1_0_2_node_33 | 0.4 | n |  | TRUE
43 | bus_LV_335-1_0_2_node_34 | 0.4 | n |  | TRUE
44 | bus_LV_335-1_0_2_node_12 | 0.4 | n |  | TRUE
45 | bus_LV_335-1_0_2_node_14 | 0.4 | n |  | TRUE
46 | bus_LV_335-1_0_2_node_17 | 0.4 | n |  | TRUE
47 | bus_LV_335-1_0_2_node_16 | 0.4 | n |  | TRUE
48 | bus_LV_335-1_0_2_node_24 | 0.4 | n |  | TRUE
49 | bus_LV_335-1_0_2_node_25 | 0.4 | n |  | TRUE
50 | bus_LV_335-1_0_2_node_18 | 0.4 | n |  | TRUE
51 | bus_LV_335-1_0_2_node_19 | 0.4 | n |  | TRUE
52 | bus_LV_335-1_0_2_node_20 | 0.4 | n |  | TRUE
53 | bus_LV_335-1_0_2_node_21 | 0.4 | n |  | TRUE
54 | bus_LV_335-1_0_2_node_29 | 0.4 | n |  | TRUE
55 | bus_LV_335-1_0_2_node_23 | 0.4 | n |  | TRUE
56 | bus_LV_335-1_0_2_node_44 | 0.4 | n |  | TRUE
57 | bus_LV_335-1_0_2_node_43 | 0.4 | n |  | TRUE
58 | bus_LV_335-1_0_2_node_22 | 0.4 | n |  | TRUE
59 | bus_LV_335-1_0_2_node_39 | 0.4 | n |  | TRUE
60 | bus_LV_335-1_0_2_node_40 | 0.4 | n |  | TRUE
61 | bus_LV_335-1_0_2_node_38 | 0.4 | n |  | TRUE
62 | bus_LV_335-1_0_2_node_42 | 0.4 | n |  | TRUE
63 | bus_LV_335-1_0_2_node_27 | 0.4 | n |  | TRUE
64 | bus_LV_335-1_0_2_node_26 | 0.4 | n |  | TRUE
65 | bus_LV_335-1_0_2_node_36 | 0.4 | n |  | TRUE
66 | bus_LV_335-1_0_2_node_37 | 0.4 | n |  | TRUE
67 | bus_LV_335-1_0_2_node_28 | 0.4 | n |  | TRUE
68 | bus_LV_335-1_0_2_node_35 | 0.4 | n |  | TRUE
69 | bus_LV_335-1_0_2_node_41 | 0.4 | n |  | TRUE
70 | bus_LV_335-1_0_2_node_51 | 0.4 | n |  | TRUE
71 | bus_LV_335-1_0_2_node_45 | 0.4 | n |  | TRUE
72 | bus_LV_335-1_0_2_node_49 | 0.4 | n |  | TRUE
73 | bus_LV_335-1_0_2_node_50 | 0.4 | n |  | TRUE
74 | bus_LV_335-1_0_2_node_46 | 0.4 | n |  | TRUE
75 | bus_LV_335-1_0_2_node_47 | 0.4 | n |  | TRUE
76 | bus_LV_335-1_0_2_node_48 | 0.4 | n |  | TRUE
77 | bus_MV_129_2_node_66 | 20 | n |  | TRUE

## load
| name | bus | p_mw | q_mvar | const_z_percent | const_i_percent | sn_mva | scaling | in_service | type
0 | LV_335-1_0_2_load_0 | 0 | 0.0016947 | 0.00042472 | 0 | 0 |  | 1 | TRUE | wye
1 | LV_335-1_0_2_load_15 | 1 | 0.001309 | 0.00032807 | 0 | 0 |  | 1 | TRUE | wye
2 | LV_335-1_0_2_load_1 | 4 | 0.00038508 | 9.6509e-05 | 0 | 0 |  | 1 | TRUE | wye
3 | LV_335-1_0_2_load_2 | 5 | 0.0003428 | 8.5915e-05 | 0 | 0 |  | 1 | TRUE | wye
4 | LV_335-1_0_2_load_5 | 8 | 0.00078851 | 0.00019762 | 0 | 0 |  | 1 | TRUE | wye
5 | LV_335-1_0_2_load_6 | 9 | 0.00014831 | 3.717e-05 | 0 | 0 |  | 1 | TRUE | wye
6 | LV_335-1_0_2_load_52 | 10 | 0.0014704 | 0.00036851 | 0 | 0 |  | 1 | TRUE | wye
7 | LV_335-1_0_2_load_72 | 11 | 0.00028522 | 7.1482e-05 | 0 | 0 |  | 1 | TRUE | wye
8 | LV_335-1_0_2_load_53 | 12 | 0.00023059 | 5.7792e-05 | 0 | 0 |  | 1 | TRUE | wye
9 | LV_335-1_0_2_load_54 | 13 | 0.00038984 | 9.7703e-05 | 0 | 0 |  | 1 | TRUE | wye
10 | LV_335-1_0_2_load_55 | 14 | 0.0013474 | 0.00033769 | 0 | 0 |  | 1 | TRUE | wye
11 | LV_335-1_0_2_load_77 | 15 | 0.00036162 | 9.063e-05 | 0 | 0 |  | 1 | TRUE | wye
12 | LV_335-1_0_2_load_57 | 16 | 0.0004204 | 0.00010536 | 0 | 0 |  | 1 | TRUE | wye
13 | LV_335-1_0_2_load_58 | 17 | 0.00036093 | 9.0458e-05 | 0 | 0 |  | 1 | TRUE | wye
14 | LV_335-1_0_2_load_62 | 20 | 0.0027062 | 0.00067824 | 0 | 0 |  | 1 | TRUE | wye
15 | LV_335-1_0_2_load_63 | 21 | 0.00057321 | 0.00014366 | 0 | 0 |  | 1 | TRUE | wye
16 | LV_335-1_0_2_load_76 | 23 | 0.00018216 | 4.5655e-05 | 0 | 0 |  | 1 | TRUE | wye
17 | LV_335-1_0_2_load_65 | 25 | 0.00051006 | 0.00012783 | 0 | 0 |  | 1 | TRUE | wye
18 | LV_335-1_0_2_load_66 | 26 | 0.00063436 | 0.00015899 | 0 | 0 |  | 1 | TRUE | wye
19 | LV_335-1_0_2_load_67 | 27 | 0.0030375 | 0.00076127 | 0 | 0 |  | 1 | TRUE | wye
20 | LV_335-1_0_2_load_68 | 28 | 0.00049224 | 0.00012337 | 0 | 0 |  | 1 | TRUE | wye
21 | LV_335-1_0_2_load_70 | 30 | 0.0010035 | 0.0002515 | 0 | 0 |  | 1 | TRUE | wye
22 | LV_335-1_0_2_load_71 | 31 | 0.00068731 | 0.00017226 | 0 | 0 |  | 1 | TRUE | wye
23 | LV_335-1_0_2_load_73 | 32 | 0.0020331 | 0.00050956 | 0 | 0 |  | 1 | TRUE | wye
24 | LV_335-1_0_2_load_74 | 33 | 0.00018211 | 4.5641e-05 | 0 | 0 |  | 1 | TRUE | wye
25 | LV_335-1_0_2_load_7 | 34 | 0.00082963 | 0.00020792 | 0 | 0 |  | 1 | TRUE | wye
26 | LV_335-1_0_2_load_8 | 35 | 0.00049179 | 0.00012325 | 0 | 0 |  | 1 | TRUE | wye
27 | LV_335-1_0_2_load_9 | 36 | 0.0032867 | 0.00082371 | 0 | 0 |  | 1 | TRUE | wye
28 | LV_335-1_0_2_load_31 | 39 | 0.00049216 | 0.00012335 | 0 | 0 |  | 1 | TRUE | wye
29 | LV_335-1_0_2_load_32 | 40 | 0.00061295 | 0.00015362 | 0 | 0 |  | 1 | TRUE | wye
30 | LV_335-1_0_2_load_30 | 41 | 0.00069731 | 0.00017476 | 0 | 0 |  | 1 | TRUE | wye
31 | LV_335-1_0_2_load_33 | 42 | 0.00052072 | 0.00013051 | 0 | 0 |  | 1 | TRUE | wye
32 | LV_335-1_0_2_load_34 | 43 | 0.0057381 | 0.0014381 | 0 | 0 |  | 1 | TRUE | wye
33 | LV_335-1_0_2_load_12 | 44 | 0.0018804 | 0.00047127 | 0 | 0 |  | 1 | TRUE | wye
34 | LV_335-1_0_2_load_16 | 47 | 0.0022982 | 0.00057598 | 0 | 0 |  | 1 | TRUE | wye
35 | LV_335-1_0_2_load_24 | 48 | 0.0021692 | 0.00054365 | 0 | 0 |  | 1 | TRUE | wye
36 | LV_335-1_0_2_load_18 | 50 | 0.0011091 | 0.00027797 | 0 | 0 |  | 1 | TRUE | wye
37 | LV_335-1_0_2_load_19 | 51 | 0.0020084 | 0.00050336 | 0 | 0 |  | 1 | TRUE | wye
38 | LV_335-1_0_2_load_20 | 52 | 0.0016147 | 0.00040468 | 0 | 0 |  | 1 | TRUE | wye
39 | LV_335-1_0_2_load_29 | 54 | 0.0016592 | 0.00041584 | 0 | 0 |  | 1 | TRUE | wye
40 | LV_335-1_0_2_load_44 | 56 | 0.0024176 | 0.00060592 | 0 | 0 |  | 1 | TRUE | wye
41 | LV_335-1_0_2_load_43 | 57 | 0.0070126 | 0.0017575 | 0 | 0 |  | 1 | TRUE | wye
42 | LV_335-1_0_2_load_22 | 58 | 0.0039684 | 0.00099456 | 0 | 0 |  | 1 | TRUE | wye
43 | LV_335-1_0_2_load_38 | 61 | 0.00098021 | 0.00024566 | 0 | 0 |  | 1 | TRUE | wye
44 | LV_335-1_0_2_load_42 | 62 | 0.0010157 | 0.00025456 | 0 | 0 |  | 1 | TRUE | wye
45 | LV_335-1_0_2_load_35 | 68 | 0.0011482 | 0.00028777 | 0 | 0 |  | 1 | TRUE | wye
46 | LV_335-1_0_2_load_41 | 69 | 0.00061503 | 0.00015414 | 0 | 0 |  | 1 | TRUE | wye
47 | LV_335-1_0_2_load_51 | 70 | 0.00089189 | 0.00022353 | 0 | 0 |  | 1 | TRUE | wye
48 | LV_335-1_0_2_load_45 | 71 | 0.0017038 | 0.00042702 | 0 | 0 |  | 1 | TRUE | wye
49 | LV_335-1_0_2_load_50 | 73 | 0.0014207 | 0.00035606 | 0 | 0 |  | 1 | TRUE | wye
50 | LV_335-1_0_2_load_47 | 75 | 0.0024003 | 0.00060157 | 0 | 0 |  | 1 | TRUE | wye
51 | LV_335-1_0_2_load_48 | 76 | 0.0051015 | 0.0012786 | 0 | 0 |  | 1 | TRUE | wye

## ext_grid
| name | bus | vm_pu | va_degree | slack_weight | in_service
0 |  | 47 | 1 | 0 | 1 | TRUE

## line
| name | std_type | from_bus | to_bus | length_km | r_ohm_per_km | x_ohm_per_km | c_nf_per_km | g_us_per_km | max_i_ka | df | parallel | type | in_service
0 | LV_335-1_0_2_line_0 | NAYY 4x150 SE | 0 | 1 | 0.1874 | 0.208 | 0.08 | 261 | 0 | 0.27 | 1 | 2 | cs | TRUE
1 | LV_335-1_0_2_line_1 | NAYY 4x150 SE | 0 | 2 | 0.24116 | 0.208 | 0.08 | 261 | 0 | 0.27 | 1 | 2 | cs | TRUE
2 | LV_335-1_0_2_line_2 | NAYY 4x150 SE | 1 | 3 | 0.022954 | 0.208 | 0.08 | 261 | 0 | 0.27 | 1 | 2 | cs | TRUE
3 | LV_335-1_0_2_line_3 | NAYY 4x150 SE | 2 | 17 | 0.065806 | 0.208 | 0.08 | 261 | 0 | 0.27 | 1 | 1 | cs | TRUE
4 | LV_335-1_0_2_line_4 | NAYY 4x150 SE | 3 | 44 | 0.029061 | 0.208 | 0.08 | 261 | 0 | 0.27 | 1 | 2 | cs | TRUE
5 | LV_335-1_0_2_line_5 | NAYY 4x150 SE | 4 | 5 | 0.0062149 | 0.208 | 0.08 | 261 | 0 | 0.27 | 1 | 1 | cs | TRUE
6 | LV_335-1_0_2_line_6 | NAYY 4x150 SE | 4 | 6 | 0.11375 | 0.208 | 0.08 | 261 | 0 | 0.27 | 1 | 1 | cs | TRUE
7 | LV_335-1_0_2_line_7 | NAYY 4x150 SE | 5 | 7 | 0.026864 | 0.208 | 0.08 | 261 | 0 | 0.27 | 1 | 1 | cs | TRUE
8 | LV_335-1_0_2_line_8 | NAYY 4x150 SE | 6 | 8 | 0.050279 | 0.208 | 0.08 | 261 | 0 | 0.27 | 1 | 1 | cs | TRUE
9 | LV_335-1_0_2_line_9 | NAYY 4x150 SE | 7 | 9 | 0.026372 | 0.208 | 0.08 | 261 | 0 | 0.27 | 1 | 1 | cs | TRUE
10 | LV_335-1_0_2_line_10 | NAYY 4x150 SE | 7 | 10 | 0.23917 | 0.208 | 0.08 | 261 | 0 | 0.27 | 1 | 1 | cs | TRUE
11 | LV_335-1_0_2_line_11 | NAYY 4x150 SE | 8 | 11 | 0.017519 | 0.208 | 0.08 | 261 | 0 | 0.27 | 1 | 1 | cs | TRUE
12 | LV_335-1_0_2_line_12 | NAYY 4x150 SE | 10 | 12 | 0.002462 | 0.208 | 0.08 | 261 | 0 | 0.27 | 1 | 1 | cs | TRUE
13 | LV_335-1_0_2_line_13 | NAYY 4x150 SE | 10 | 13 | 0.045269 | 0.208 | 0.08 | 261 | 0 | 0.27 | 1 | 1 | cs | TRUE
14 | LV_335-1_0_2_line_14 | NAYY 4x150 SE | 11 | 16 | 0.3346 | 0.208 | 0.08 | 261 | 0 | 0.27 | 1 | 1 | cs | TRUE
15 | LV_335-1_0_2_line_15 | NAYY 4x150 SE | 13 | 14 | 0.13934 | 0.208 | 0.08 | 261 | 0 | 0.27 | 1 | 1 | cs | TRUE
16 | LV_335-1_0_2_line_16 | NAYY 4x150 SE | 14 | 15 | 0.13035 | 0.208 | 0.08 | 261 | 0 | 0.27 | 1 | 1 | cs | TRUE
17 | LV_335-1_0_2_line_17 | NAYY 4x150 SE | 15 | 31 | 0.21402 | 0.208 | 0.08 | 261 | 0 | 0.27 | 1 | 1 | cs | TRUE
18 | LV_335-1_0_2_line_18 | NAYY 4x150 SE | 16 | 17 | 0.013715 | 0.208 | 0.08 | 261 | 0 | 0.27 | 1 | 1 | cs | TRUE
19 | LV_335-1_0_2_line_19 | NAYY 4x150 SE | 16 | 18 | 0.012945 | 0.208 | 0.08 | 261 | 0 | 0.27 | 1 | 1 | cs | TRUE
20 | LV_335-1_0_2_line_20 | NAYY 4x150 SE | 18 | 19 | 0.018913 | 0.208 | 0.08 | 261 | 0 | 0.27 | 1 | 1 | cs | TRUE
21 | LV_335-1_0_2_line_21 | NAYY 4x150 SE | 19 | 20 | 0.070363 | 0.208 | 0.08 | 261 | 0 | 0.27 | 1 | 1 | cs | TRUE
22 | LV_335-1_0_2_line_22 | NAYY 4x150 SE | 20 | 21 | 0.044082 | 0.208 | 0.08 | 261 | 0 | 0.27 | 1 | 1 | cs | TRUE
23 | LV_335-1_0_2_line_23 | NAYY 4x150 SE | 21 | 22 | 0.02307 | 0.208 | 0.08 | 261 | 0 | 0.27 | 1 | 1 | cs | TRUE
24 | LV_335-1_0_2_line_24 | NAYY 4x150 SE | 22 | 23 | 0.022417 | 0.208 | 0.08 | 261 | 0 | 0.27 | 1 | 1 | cs | TRUE
25 | LV_335-1_0_2_line_25 | NAYY 4x150 SE | 22 | 24 | 0.004734 | 0.208 | 0.08 | 261 | 0 | 0.27 | 1 | 1 | cs | TRUE
26 | LV_335-1_0_2_line_26 | NAYY 4x150 SE | 24 | 32 | 0.028508 | 0.208 | 0.08 | 261 | 0 | 0.27 | 1 | 1 | cs | TRUE
27 | LV_335-1_0_2_line_27 | NAYY 4x150 SE | 25 | 26 | 0.03301 | 0.208 | 0.08 | 261 | 0 | 0.27 | 1 | 1 | cs | TRUE
28 | LV_335-1_0_2_line_28 | NAYY 4x150 SE | 25 | 27 | 0.0090611 | 0.208 | 0.08 | 261 | 0 | 0.27 | 1 | 1 | cs | TRUE
29 | LV_335-1_0_2_line_29 | NAYY 4x150 SE | 27 | 28 | 0.008815 | 0.208 | 0.08 | 261 | 0 | 0.27 | 1 | 1 | cs | TRUE
30 | LV_335-1_0_2_line_30 | NAYY 4x150 SE | 28 | 29 | 0.0036977 | 0.208 | 0.08 | 261 | 0 | 0.27 | 1 | 1 | cs | TRUE
31 | LV_335-1_0_2_line_31 | NAYY 4x150 SE | 29 | 30 | 0.019931 | 0.208 | 0.08 | 261 | 0 | 0.27 | 1 | 1 | cs | TRUE
32 | LV_335-1_0_2_line_32 | NAYY 4x150 SE | 30 | 31 | 0.01988 | 0.208 | 0.08 | 261 | 0 | 0.27 | 1 | 1 | cs | TRUE
33 | LV_335-1_0_2_line_33 | NAYY 4x150 SE | 32 | 33 | 0.015971 | 0.208 | 0.08 | 261 | 0 | 0.27 | 1 | 1 | cs | TRUE
34 | LV_335-1_0_2_line_34 | NAYY 4x150 SE | 34 | 35 | 0.0014107 | 0.208 | 0.08 | 261 | 0 | 0.27 | 1 | 1 | cs | TRUE
35 | LV_335-1_0_2_line_35 | NAYY 4x150 SE | 34 | 36 | 0.046831 | 0.208 | 0.08 | 261 | 0 | 0.27 | 1 | 1 | cs | TRUE
36 | LV_335-1_0_2_line_36 | NAYY 4x150 SE | 35 | 37 | 0.011219 | 0.208 | 0.08 | 261 | 0 | 0.27 | 1 | 1 | cs | TRUE
37 | LV_335-1_0_2_line_37 | NAYY 4x150 SE | 37 | 38 | 0.016547 | 0.208 | 0.08 | 261 | 0 | 0.27 | 1 | 1 | cs | TRUE
38 | LV_335-1_0_2_line_38 | NAYY 4x150 SE | 38 | 39 | 0.010923 | 0.208 | 0.08 | 261 | 0 | 0.27 | 1 | 1 | cs | TRUE
39 | LV_335-1_0_2_line_39 | NAYY 4x150 SE | 38 | 40 | 0.03682 | 0.208 | 0.08 | 261 | 0 | 0.27 | 1 | 1 | cs | TRUE
40 | LV_335-1_0_2_line_40 | NAYY 4x150 SE | 38 | 41 | 0.014035 | 0.208 | 0.08 | 261 | 0 | 0.27 | 1 | 1 | cs | TRUE
41 | LV_335-1_0_2_line_41 | NAYY 4x150 SE | 39 | 42 | 0.0055895 | 0.208 | 0.08 | 261 | 0 | 0.27 | 1 | 1 | cs | TRUE
42 | LV_335-1_0_2_line_42 | NAYY 4x150 SE | 40 | 43 | 0.026739 | 0.208 | 0.08 | 261 | 0 | 0.27 | 1 | 1 | cs | TRUE
43 | LV_335-1_0_2_line_43 | NAYY 4x150 SE | 42 | 64 | 0.025966 | 0.208 | 0.08 | 261 | 0 | 0.27 | 1 | 1 | cs | TRUE
44 | LV_335-1_0_2_line_44 | NAYY 4x150 SE | 43 | 63 | 0.027572 | 0.208 | 0.08 | 261 | 0 | 0.27 | 1 | 1 | cs | TRUE
45 | LV_335-1_0_2_line_45 | NAYY 4x150 SE | 44 | 45 | 0.054221 | 0.208 | 0.08 | 261 | 0 | 0.27 | 1 | 2 | cs | TRUE
46 | LV_335-1_0_2_line_46 | NAYY 4x150 SE | 45 | 46 | 0.021853 | 0.208 | 0.08 | 261 | 0 | 0.27 | 1 | 2 | cs | TRUE
47 | LV_335-1_0_2_line_47 | NAYY 4x150 SE | 45 | 47 | 0.0011487 | 0.208 | 0.08 | 261 | 0 | 0.27 | 1 | 2 | cs | TRUE
48 | LV_335-1_0_2_line_48 | NAYY 4x150 SE | 46 | 48 | 0.0053338 | 0.208 | 0.08 | 261 | 0 | 0.27 | 1 | 2 | cs | TRUE
49 | LV_335-1_0_2_line_49 | NAYY 4x150 SE | 48 | 49 | 0.11906 | 0.208 | 0.08 | 261 | 0 | 0.27 | 1 | 2 | cs | TRUE
50 | LV_335-1_0_2_line_50 | NAYY 4x150 SE | 49 | 63 | 0.023077 | 0.208 | 0.08 | 261 | 0 | 0.27 | 1 | 1 | cs | TRUE
51 | LV_335-1_0_2_line_51 | NAYY 4x150 SE | 50 | 51 | 2.365e-05 | 0.208 | 0.08 | 261 | 0 | 0.27 | 1 | 1 | cs | TRUE
52 | LV_335-1_0_2_line_52 | NAYY 4x150 SE | 50 | 52 | 0.008376 | 0.208 | 0.08 | 261 | 0 | 0.27 | 1 | 1 | cs | TRUE
53 | LV_335-1_0_2_line_53 | NAYY 4x150 SE | 51 | 53 | 0.011941 | 0.208 | 0.08 | 261 | 0 | 0.27 | 1 | 1 | cs | TRUE
54 | LV_335-1_0_2_line_54 | NAYY 4x150 SE | 53 | 54 | 0.041757 | 0.208 | 0.08 | 261 | 0 | 0.27 | 1 | 1 | cs | TRUE
55 | LV_335-1_0_2_line_55 | NAYY 4x150 SE | 53 | 55 | 0.026479 | 0.208 | 0.08 | 261 | 0 | 0.27 | 1 | 1 | cs | TRUE
56 | LV_335-1_0_2_line_56 | NAYY 4x150 SE | 54 | 56 | 0.027509 | 0.208 | 0.08 | 261 | 0 | 0.27 | 1 | 1 | cs | TRUE
57 | LV_335-1_0_2_line_57 | NAYY 4x150 SE | 55 | 57 | 0.066599 | 0.208 | 0.08 | 261 | 0 | 0.27 | 1 | 1 | cs | TRUE
58 | LV_335-1_0_2_line_58 | NAYY 4x150 SE | 55 | 58 | 0.016724 | 0.208 | 0.08 | 261 | 0 | 0.27 | 1 | 1 | cs | TRUE
59 | LV_335-1_0_2_line_59 | NAYY 4x150 SE | 56 | 71 | 0.0080528 | 0.208 | 0.08 | 261 | 0 | 0.27 | 1 | 1 | cs | TRUE
60 | LV_335-1_0_2_line_60 | NAYY 4x150 SE | 57 | 62 | 0.0072363 | 0.208 | 0.08 | 261 | 0 | 0.27 | 1 | 1 | cs | TRUE
61 | LV_335-1_0_2_line_61 | NAYY 4x150 SE | 59 | 60 | 0.055512 | 0.208 | 0.08 | 261 | 0 | 0.27 | 1 | 1 | cs | TRUE
62 | LV_335-1_0_2_line_62 | NAYY 4x150 SE | 59 | 61 | 0.045202 | 0.208 | 0.08 | 261 | 0 | 0.27 | 1 | 1 | cs | TRUE
63 | LV_335-1_0_2_line_63 | NAYY 4x150 SE | 60 | 62 | 0.028554 | 0.208 | 0.08 | 261 | 0 | 0.27 | 1 | 1 | cs | TRUE
64 | LV_335-1_0_2_line_64 | NAYY 4x150 SE | 63 | 67 | 0.017935 | 0.208 | 0.08 | 261 | 0 | 0.27 | 1 | 1 | cs | TRUE
65 | LV_335-1_0_2_line_65 | NAYY 4x150 SE | 64 | 65 | 0.044018 | 0.208 | 0.08 | 261 | 0 | 0.27 | 1 | 1 | cs | TRUE
66 | LV_335-1_0_2_line_66 | NAYY 4x150 SE | 64 | 66 | 0.03795 | 0.208 | 0.08 | 261 | 0 | 0.27 | 1 | 1 | cs | TRUE
67 | LV_335-1_0_2_line_67 | NAYY 4x150 SE | 65 | 69 | 0.03423 | 0.208 | 0.08 | 261 | 0 | 0.27 | 1 | 1 | cs | TRUE
68 | LV_335-1_0_2_line_68 | NAYY 4x150 SE | 66 | 70 | 0.01644 | 0.208 | 0.08 | 261 | 0 | 0.27 | 1 | 1 | cs | TRUE
69 | LV_335-1_0_2_line_69 | NAYY 4x150 SE | 67 | 68 | 0.017394 | 0.208 | 0.08 | 261 | 0 | 0.27 | 1 | 1 | cs | TRUE
70 | LV_335-1_0_2_line_70 | NAYY 4x150 SE | 70 | 73 | 0.026498 | 0.208 | 0.08 | 261 | 0 | 0.27 | 1 | 1 | cs | TRUE
71 | LV_335-1_0_2_line_71 | NAYY 4x150 SE | 71 | 74 | 0.017624 | 0.208 | 0.08 | 261 | 0 | 0.27 | 1 | 1 | cs | TRUE
72 | LV_335-1_0_2_line_72 | NAYY 4x150 SE | 72 | 73 | 0.044691 | 0.208 | 0.08 | 261 | 0 | 0.27 | 1 | 1 | cs | TRUE
73 | LV_335-1_0_2_line_73 | NAYY 4x150 SE | 72 | 74 | 0.026784 | 0.208 | 0.08 | 261 | 0 | 0.27 | 1 | 1 | cs | TRUE
74 | LV_335-1_0_2_line_74 | NAYY 4x150 SE | 74 | 75 | 0.011714 | 0.208 | 0.08 | 261 | 0 | 0.27 | 1 | 1 | cs | TRUE
75 | LV_335-1_0_2_line_75 | NAYY 4x150 SE | 75 | 76 | 0.022936 | 0.208 | 0.08 | 261 | 0 | 0.27 | 1 | 1 | cs | TRUE

## trafo
| name | std_type | hv_bus | lv_bus | sn_mva | vn_hv_kv | vn_lv_kv | vk_percent | vkr_percent | pfe_kw | i0_percent | shift_degree | tap_side | tap_neutral | tap_min | tap_max | tap_step_percent | tap_step_degree | tap_pos | tap_phase_shifter | parallel | df | in_service
0 | LV_335-1_0_2_trafo_16 | 0.25 MVA 20/0.4 kV | 77 | 47 | 0.25 | 20 | 0.4 | 6 | 1.44 | 0.8 | 0.32 | 150 | hv | 0 | -2 | 2 | 2.5 | 0 | 0 | FALSE | 1 | 1 | TRUE

## line_geodata
| x0 | y0 | x1 | y1 | x2 | y2 | x3 | y3 | x4 | y4 | x5 | y5 | x6 | y6 | x7 | y7 | x8 | y8
0 | 2623765.9023 | 1217891.8639 | 2623862.8127 | 1217731.4707
1 | 2623862.8127 | 1217731.4707 | 2623685.1438 | 1217568.4024
2 | 2623771.5109 | 1217914.1224 | 2623765.9023 | 1217891.8639
3 | 2623685.1438 | 1217568.4024 | 2623668.8183 | 1217504.6534
4 | 2623771.5109 | 1217914.1224 | 2623762.7548 | 1217919.1905 | 2623761.2296 | 1217920.9966 | 2623760.7575 | 1217923.2849 | 2623760.8664 | 1217926.4538 | 2623763.5283 | 1217937.2022
5 | 2623920.1649 | 1217341.879 | 2623918.4389 | 1217341.2458 | 2623914.5377 | 1217339.2623
6 | 2624031.5452 | 1217352.8732 | 2624013.5851 | 1217345.5189 | 2623981.5412 | 1217346.513 | 2623944.439 | 1217346.364 | 2623934.1059 | 1217346.9452 | 2623927.1705 | 1217344.4493 | 2623920.1649 | 1217341.879
7 | 2623919.7315 | 1217316.092 | 2623912.3521 | 1217323.9893 | 2623911.4946 | 1217333.4024 | 2623914.5377 | 1217339.2623
8 | 2624031.5452 | 1217352.8732 | 2624027.2559 | 1217362.4614 | 2624021.4653 | 1217371.6545 | 2624012.8529 | 1217384.1382 | 2624008.0372 | 1217388.7215 | 2624002.0671 | 1217392.5574
9 | 2623945.1995 | 1217310.0462 | 2623928.4916 | 1217312.1582 | 2623919.7315 | 1217316.092
10 | 2623725.0602 | 1217177.1544 | 2623919.7315 | 1217316.092
11 | 2623988.1878 | 1217403.1812 | 2623989.8594 | 1217401.5669 | 2623996.7741 | 1217395.9582 | 2624002.0671 | 1217392.5574
12 | 2623725.0602 | 1217177.1544 | 2623724.737 | 1217174.7137
13 | 2623725.0602 | 1217177.1544 | 2623726.0698 | 1217184.7774 | 2623723.5033 | 1217192.6162 | 2623718.419 | 1217199.8779 | 2623713.0596 | 1217203.7811 | 2623703.786 | 1217203.1884 | 2623701.839 | 1217199.0829
14 | 2623665.4158 | 1217491.3673 | 2623988.1878 | 1217403.1812
15 | 2623701.839 | 1217199.0829 | 2623591.7807 | 1217113.6282
16 | 2623591.7807 | 1217113.6282 | 2623553.0734 | 1216989.1553
17 | 2623426.1361 | 1216816.8378 | 2623553.0734 | 1216989.1553
18 | 2623665.4158 | 1217491.3673 | 2623668.8183 | 1217504.6534
19 | 2623662.2042 | 1217478.8265 | 2623665.4158 | 1217491.3673
20 | 2623662.2042 | 1217478.8265 | 2623644.139 | 1217484.5917
21 | 2623644.139 | 1217484.5917 | 2623627.433 | 1217488.2943 | 2623620.6865 | 1217484.1097 | 2623612.7833 | 1217472.9832 | 2623600.3382 | 1217454.9013 | 2623595.2834 | 1217446.606
22 | 2623595.2834 | 1217446.606 | 2623592.8344 | 1217442.5868 | 2623584.7442 | 1217426.9014 | 2623574.6783 | 1217409.8296 | 2623573.9677 | 1217408.059
23 | 2623566.9685 | 1217386.219 | 2623567.9885 | 1217393.1603 | 2623573.9677 | 1217408.059
24 | 2623566.9685 | 1217386.219 | 2623552.1738 | 1217390.2407 | 2623545.1447 | 1217391.1358
25 | 2623566.281 | 1217381.5358 | 2623566.9685 | 1217386.219
26 | 2623566.281 | 1217381.5358 | 2623555.5197 | 1217359.8586 | 2623553.8202 | 1217355.901
27 | 2623421.186 | 1216768.6129 | 2623412.5099 | 1216754.8821 | 2623407.7485 | 1216743.6793 | 2623407.5504 | 1216739.0885
28 | 2623421.186 | 1216768.6129 | 2623421.186 | 1216768.6129 | 2623424.9216 | 1216776.1875 | 2623424.9298 | 1216776.8029
29 | 2623424.6468 | 1216785.6007 | 2623424.9977 | 1216781.9466 | 2623424.9298 | 1216776.8029
30 | 2623424.2933 | 1216789.2814 | 2623424.6468 | 1216785.6007
31 | 2623424.2933 | 1216789.2814 | 2623432.0394 | 1216796.2491 | 2623435.7797 | 1216804.9948
32 | 2623426.1361 | 1216816.8378 | 2623433.3637 | 1216816.666 | 2623437.0117 | 1216807.8753 | 2623435.7797 | 1216804.9948
33 | 2623553.8202 | 1217355.901 | 2623547.5182 | 1217341.2256
34 | 2623801.0879 | 1218254.7941 | 2623800.4878 | 1218253.5174
35 | 2623821.0392 | 1218297.163 | 2623806.8984 | 1218267.1559 | 2623801.0879 | 1218254.7941
36 | 2623795.7154 | 1218243.3643 | 2623800.4878 | 1218253.5174
37 | 2623808.9906 | 1218233.5337 | 2623801.9157 | 1218239.6313 | 2623795.7154 | 1218243.3643
38 | 2623808.9906 | 1218233.5337 | 2623819.4907 | 1218230.5224
39 | 2623808.9906 | 1218233.5337 | 2623809.1603 | 1218219.5374 | 2623811.6356 | 1218196.8489
40 | 2623808.9906 | 1218233.5337 | 2623794.9804 | 1218232.6991
41 | 2623819.4907 | 1218230.5224 | 2623824.8636 | 1218228.9815
42 | 2623813.2063 | 1218170.1657 | 2623812.3113 | 1218190.6556 | 2623811.6356 | 1218196.8489
43 | 2623849.8232 | 1218221.8232 | 2623824.8636 | 1218228.9815
44 | 2623813.6263 | 1218142.5997 | 2623813.6759 | 1218149.1815 | 2623813.2635 | 1218168.8579 | 2623813.2063 | 1218170.1657
45 | 2623788.9178 | 1217983.7541 | 2623772.5859 | 1217964.3557 | 2623770.1642 | 1217960.6884 | 2623768.3959 | 1217956.8569 | 2623763.5283 | 1217937.2022
46 | 2623794.222 | 1218004.9541 | 2623788.9178 | 1217983.7541
47 | 2623788.9178 | 1217983.7541 | 2623788.6392 | 1217982.6397
48 | 2623794.222 | 1218004.9541 | 2623795.5559 | 1218010.1185
49 | 2623825.3298 | 1218125.3921 | 2623795.5559 | 1218010.1185
50 | 2623825.3298 | 1218125.3921 | 2623815.578 | 1218130.9008 | 2623814.5047 | 1218135.4769 | 2623813.6263 | 1218142.5997
51 | 2623969.1065 | 1218381.5525 | 2623969.0935 | 1218381.5723
52 | 2623965.3315 | 1218389.0266 | 2623967.6369 | 1218383.7773 | 2623969.0935 | 1218381.5723
53 | 2623974.8824 | 1218371.1324 | 2623971.9435 | 1218377.2575 | 2623969.1065 | 1218381.5525
54 | 2623974.8824 | 1218371.1324 | 2623947.7349 | 1218339.4039
55 | 2623999.5636 | 1218378.4691 | 2623988.9258 | 1218377.8705 | 2623985.4067 | 1218377.3005 | 2623982.5267 | 1218376.3217 | 2623978.6494 | 1218374.2382 | 2623974.8824 | 1218371.1324
56 | 2623929.8507 | 1218318.5019 | 2623947.7349 | 1218339.4039
57 | 2623999.5636 | 1218378.4691 | 2624049.8289 | 1218334.7795
58 | 2623999.5636 | 1218378.4691 | 2623994.6087 | 1218394.4424
59 | 2623929.8507 | 1218318.5019 | 2623928.932 | 1218317.4282 | 2623924.177 | 1218312.7939
60 | 2624049.8289 | 1218334.7795 | 2624057.0319 | 1218335.4731
61 | 2624041.3858 | 1218307.4519 | 2624069.1281 | 1218327.3641 | 2624077.1158 | 1218333.9779 | 2624081.2416 | 1218338.4193 | 2624084.5657 | 1218342.1904
62 | 2624041.3858 | 1218307.4519 | 2624030.6721 | 1218301.1829 | 2624022.8508 | 1218296.5822 | 2624015.8427 | 1218291.6734 | 2624007.2205 | 1218284.3011 | 2624004.155 | 1218282.0317
63 | 2624084.5657 | 1218342.1904 | 2624073.1844 | 1218337.7642 | 2624067.3003 | 1218336.4619 | 2624057.0319 | 1218335.4731
64 | 2623813.6263 | 1218142.5997 | 2623811.2492 | 1218139.1772 | 2623808.1024 | 1218136.552 | 2623800.2166 | 1218130.9062
65 | 2623849.8232 | 1218221.8232 | 2623877.3691 | 1218207.614 | 2623884.2017 | 1218205.2066 | 2623890.0114 | 1218204.2737
66 | 2623849.8232 | 1218221.8232 | 2623859.4289 | 1218258.5384
67 | 2623890.0114 | 1218204.2737 | 2623894.9106 | 1218214.6438 | 2623904.3448 | 1218235.3713
68 | 2623859.4289 | 1218258.5384 | 2623874.2668 | 1218254.6065 | 2623875.3532 | 1218254.5242
69 | 2623800.2166 | 1218130.9062 | 2623795.1783 | 1218128.696 | 2623789.0512 | 1218125.4586 | 2623785.0311 | 1218122.5496
70 | 2623890.0322 | 1218272.6078 | 2623889.892 | 1218272.0124 | 2623887.1615 | 1218262.1291 | 2623885.6715 | 1218258.9435 | 2623883.7612 | 1218256.4789 | 2623882.4603 | 1218255.3619 | 2623880.695 | 1218254.6211 | 2623878.1689 | 1218254.3108 | 2623875.3532 | 1218254.5242
71 | 2623908.1099 | 1218307.1834 | 2623912.4431 | 1218307.2785 | 2623916.8269 | 1218307.9965 | 2623919.9934 | 1218309.4545 | 2623923.2622 | 1218311.9023 | 2623924.177 | 1218312.7939
72 | 2623881.9414 | 1218312.982 | 2623886.5274 | 1218308.6867 | 2623887.862 | 1218307.0578 | 2623890.6047 | 1218302.5328 | 2623892.8388 | 1218298.0392 | 2623893.631 | 1218295.4075 | 2623893.9079 | 1218292.607 | 2623893.6979 | 1218288.1814 | 2623890.0322 | 1218272.6078
73 | 2623881.9414 | 1218312.982 | 2623889.0494 | 1218311.8876 | 2623896.228 | 1218310.2153 | 2623903.8649 | 1218307.8223 | 2623908.1099 | 1218307.1834
74 | 2623908.1099 | 1218307.1834 | 2623907.5821 | 1218295.481
75 | 2623906.5486 | 1218272.5682 | 2623907.5821 | 1218295.481

## bus_geodata
| x | y | coords
0 | 2623862.8127 | 1217731.4707
1 | 2623765.9023 | 1217891.8639
2 | 2623685.1438 | 1217568.4024
3 | 2623771.5109 | 1217914.1224
4 | 2623920.1649 | 1217341.879
5 | 2623914.5377 | 1217339.2624
6 | 2624031.5452 | 1217352.8732
7 | 2623919.7315 | 1217316.092
8 | 2624002.0671 | 1217392.5574
9 | 2623945.1995 | 1217310.0462
10 | 2623725.0602 | 1217177.1544
11 | 2623988.1878 | 1217403.1812
12 | 2623724.737 | 1217174.7137
13 | 2623701.839 | 1217199.0829
14 | 2623591.7807 | 1217113.6282
15 | 2623553.0734 | 1216989.1553
16 | 2623665.4158 | 1217491.3673
17 | 2623668.8183 | 1217504.6534
18 | 2623662.2042 | 1217478.8265
19 | 2623644.139 | 1217484.5917
20 | 2623595.2834 | 1217446.606
21 | 2623573.9677 | 1217408.059
22 | 2623566.9685 | 1217386.219
23 | 2623545.1447 | 1217391.1358
24 | 2623566.281 | 1217381.5358
25 | 2623421.186 | 1216768.6129
26 | 2623407.5504 | 1216739.0885
27 | 2623424.9298 | 1216776.8029
28 | 2623424.6468 | 1216785.6007
29 | 2623424.2933 | 1216789.2814
30 | 2623435.7797 | 1216804.9948
31 | 2623426.1361 | 1216816.8378
32 | 2623553.8202 | 1217355.901
33 | 2623547.5182 | 1217341.2256
34 | 2623801.0879 | 1218254.7941
35 | 2623800.4878 | 1218253.5174
36 | 2623821.0392 | 1218297.163
37 | 2623795.7154 | 1218243.3643
38 | 2623808.9906 | 1218233.5337
39 | 2623819.4907 | 1218230.5224
40 | 2623811.6356 | 1218196.8489
41 | 2623794.9804 | 1218232.6991
42 | 2623824.8636 | 1218228.9815
43 | 2623813.2063 | 1218170.1657
44 | 2623763.5283 | 1217937.2022
45 | 2623788.9178 | 1217983.7541
46 | 2623794.222 | 1218004.9541
47 | 2623788.6392 | 1217982.6397
48 | 2623795.5559 | 1218010.1185
49 | 2623825.3298 | 1218125.3921
50 | 2623969.0935 | 1218381.5723
51 | 2623969.1065 | 1218381.5525
52 | 2623965.3315 | 1218389.0266
53 | 2623974.8824 | 1218371.1324
54 | 2623947.7349 | 1218339.4039
55 | 2623999.5636 | 1218378.4691
56 | 2623929.8507 | 1218318.5019
57 | 2624049.8289 | 1218334.7795
58 | 2623994.6087 | 1218394.4424
59 | 2624041.3858 | 1218307.4519
60 | 2624084.5657 | 1218342.1904
61 | 2624004.155 | 1218282.0317
62 | 2624057.0319 | 1218335.4731
63 | 2623813.6263 | 1218142.5997
64 | 2623849.8232 | 1218221.8232
65 | 2623890.0114 | 1218204.2738
66 | 2623859.4289 | 1218258.5384
67 | 2623800.2166 | 1218130.9062
68 | 2623785.0311 | 1218122.5496
69 | 2623904.3448 | 1218235.3713
70 | 2623875.3532 | 1218254.5242
71 | 2623924.177 | 1218312.7939
72 | 2623881.9414 | 1218312.982
73 | 2623890.0322 | 1218272.6078
74 | 2623908.1099 | 1218307.1834
75 | 2623907.5821 | 1218295.481
76 | 2623906.5486 | 1218272.5682
77 | 2623788.9178 | 1217983.7541

## line_std_types
| c_nf_per_km | r_ohm_per_km | x_ohm_per_km | max_i_ka | type | q_mm2 | alpha | voltage_rating
NAYY 4x50 SE | 210 | 0.642 | 0.083 | 0.142 | cs | 50 | 0.00403 | LV
NAYY 4x120 SE | 264 | 0.225 | 0.08 | 0.242 | cs | 120 | 0.00403 | LV
NAYY 4x150 SE | 261 | 0.208 | 0.08 | 0.27 | cs | 150 | 0.00403 | LV
NA2XS2Y 1x95 RM/25 12/20 kV | 216 | 0.313 | 0.132 | 0.252 | cs | 95 | 0.00403 | MV
NA2XS2Y 1x185 RM/25 12/20 kV | 273 | 0.161 | 0.117 | 0.362 | cs | 185 | 0.00403 | MV
NA2XS2Y 1x240 RM/25 12/20 kV | 304 | 0.122 | 0.112 | 0.421 | cs | 240 | 0.00403 | MV
NA2XS2Y 1x95 RM/25 6/10 kV | 315 | 0.313 | 0.123 | 0.249 | cs | 95 | 0.00403 | MV
NA2XS2Y 1x185 RM/25 6/10 kV | 406 | 0.161 | 0.11 | 0.358 | cs | 185 | 0.00403 | MV
NA2XS2Y 1x240 RM/25 6/10 kV | 456 | 0.122 | 0.105 | 0.416 | cs | 240 | 0.00403 | MV
NA2XS2Y 1x150 RM/25 12/20 kV | 250 | 0.206 | 0.116 | 0.319 | cs | 150 | 0.00403 | MV
NA2XS2Y 1x120 RM/25 12/20 kV | 230 | 0.253 | 0.119 | 0.283 | cs | 120 | 0.00403 | MV
NA2XS2Y 1x70 RM/25 12/20 kV | 190 | 0.443 | 0.132 | 0.22 | cs | 70 | 0.00403 | MV
NA2XS2Y 1x150 RM/25 6/10 kV | 360 | 0.206 | 0.11 | 0.315 | cs | 150 | 0.00403 | MV
NA2XS2Y 1x120 RM/25 6/10 kV | 340 | 0.253 | 0.113 | 0.28 | cs | 120 | 0.00403 | MV
NA2XS2Y 1x70 RM/25 6/10 kV | 280 | 0.443 | 0.123 | 0.217 | cs | 70 | 0.00403 | MV
N2XS(FL)2Y 1x120 RM/35 64/110 kV | 112 | 0.153 | 0.166 | 0.366 | cs | 120 | 0.00393 | HV
N2XS(FL)2Y 1x185 RM/35 64/110 kV | 125 | 0.099 | 0.156 | 0.457 | cs | 185 | 0.00393 | HV
N2XS(FL)2Y 1x240 RM/35 64/110 kV | 135 | 0.075 | 0.149 | 0.526 | cs | 240 | 0.00393 | HV
N2XS(FL)2Y 1x300 RM/35 64/110 kV | 144 | 0.06 | 0.144 | 0.588 | cs | 300 | 0.00393 | HV
15-AL1/3-ST1A 0.4 | 11 | 1.8769 | 0.35 | 0.105 | ol | 16 | 0.00403 | LV
24-AL1/4-ST1A 0.4 | 11.25 | 1.2012 | 0.335 | 0.14 | ol | 24 | 0.00403 | LV
48-AL1/8-ST1A 0.4 | 12.2 | 0.5939 | 0.3 | 0.21 | ol | 48 | 0.00403 | LV
94-AL1/15-ST1A 0.4 | 13.2 | 0.306 | 0.29 | 0.35 | ol | 94 | 0.00403 | LV
34-AL1/6-ST1A 10.0 | 9.7 | 0.8342 | 0.36 | 0.17 | ol | 34 | 0.00403 | MV
48-AL1/8-ST1A 10.0 | 10.1 | 0.5939 | 0.35 | 0.21 | ol | 48 | 0.00403 | MV
70-AL1/11-ST1A 10.0 | 10.4 | 0.4132 | 0.339 | 0.29 | ol | 70 | 0.00403 | MV
94-AL1/15-ST1A 10.0 | 10.75 | 0.306 | 0.33 | 0.35 | ol | 94 | 0.00403 | MV
122-AL1/20-ST1A 10.0 | 11.1 | 0.2376 | 0.323 | 0.41 | ol | 122 | 0.00403 | MV
149-AL1/24-ST1A 10.0 | 11.25 | 0.194 | 0.315 | 0.47 | ol | 149 | 0.00403 | MV
34-AL1/6-ST1A 20.0 | 9.15 | 0.8342 | 0.382 | 0.17 | ol | 34 | 0.00403 | MV
48-AL1/8-ST1A 20.0 | 9.5 | 0.5939 | 0.372 | 0.21 | ol | 48 | 0.00403 | MV
70-AL1/11-ST1A 20.0 | 9.7 | 0.4132 | 0.36 | 0.29 | ol | 70 | 0.00403 | MV
94-AL1/15-ST1A 20.0 | 10 | 0.306 | 0.35 | 0.35 | ol | 94 | 0.00403 | MV
122-AL1/20-ST1A 20.0 | 10.3 | 0.2376 | 0.344 | 0.41 | ol | 122 | 0.00403 | MV
149-AL1/24-ST1A 20.0 | 10.5 | 0.194 | 0.337 | 0.47 | ol | 149 | 0.00403 | MV
184-AL1/30-ST1A 20.0 | 10.75 | 0.1571 | 0.33 | 0.535 | ol | 184 | 0.00403 | MV
243-AL1/39-ST1A 20.0 | 11 | 0.1188 | 0.32 | 0.645 | ol | 243 | 0.00403 | MV
48-AL1/8-ST1A 110.0 | 8 | 0.5939 | 0.46 | 0.21 | ol | 48 | 0.00403 | HV
70-AL1/11-ST1A 110.0 | 8.4 | 0.4132 | 0.45 | 0.29 | ol | 70 | 0.00403 | HV
94-AL1/15-ST1A 110.0 | 8.65 | 0.306 | 0.44 | 0.35 | ol | 94 | 0.00403 | HV
122-AL1/20-ST1A 110.0 | 8.5 | 0.2376 | 0.43 | 0.41 | ol | 122 | 0.00403 | HV
149-AL1/24-ST1A 110.0 | 8.75 | 0.194 | 0.41 | 0.47 | ol | 149 | 0.00403 | HV
184-AL1/30-ST1A 110.0 | 8.8 | 0.1571 | 0.4 | 0.535 | ol | 184 | 0.00403 | HV
243-AL1/39-ST1A 110.0 | 9 | 0.1188 | 0.39 | 0.645 | ol | 243 | 0.00403 | HV
305-AL1/39-ST1A 110.0 | 9.2 | 0.0949 | 0.38 | 0.74 | ol | 305 | 0.00403 | HV
490-AL1/64-ST1A 110.0 | 9.75 | 0.059 | 0.37 | 0.96 | ol | 490 | 0.00403 | HV
679-AL1/86-ST1A 110.0 | 9.95 | 0.042 | 0.36 | 1.15 | ol | 679 | 0.00403 | HV
490-AL1/64-ST1A 220.0 | 10 | 0.059 | 0.285 | 0.96 | ol | 490 | 0.00403 | HV
679-AL1/86-ST1A 220.0 | 11.7 | 0.042 | 0.275 | 1.15 | ol | 679 | 0.00403 | HV
490-AL1/64-ST1A 380.0 | 11 | 0.059 | 0.253 | 0.96 | ol | 490 | 0.00403 | HV
679-AL1/86-ST1A 380.0 | 14.6 | 0.042 | 0.25 | 1.15 | ol | 679 | 0.00403 | HV

## trafo_std_types
| i0_percent | pfe_kw | vkr_percent | sn_mva | vn_lv_kv | vn_hv_kv | vk_percent | shift_degree | vector_group | tap_side | tap_neutral | tap_min | tap_max | tap_step_degree | tap_step_percent | tap_phase_shifter
160 MVA 380/110 kV | 0.06 | 60 | 0.25 | 160 | 110 | 380 | 12.2 | 0 | Yy0 | hv | 0 | -9 | 9 | 0 | 1.5 | FALSE
100 MVA 220/110 kV | 0.06 | 55 | 0.26 | 100 | 110 | 220 | 12 | 0 | Yy0 | hv | 0 | -9 | 9 | 0 | 1.5 | FALSE
63 MVA 110/20 kV | 0.04 | 22 | 0.32 | 63 | 20 | 110 | 18 | 150 | YNd5 | hv | 0 | -9 | 9 | 0 | 1.5 | FALSE
40 MVA 110/20 kV | 0.05 | 18 | 0.34 | 40 | 20 | 110 | 16.2 | 150 | YNd5 | hv | 0 | -9 | 9 | 0 | 1.5 | FALSE
25 MVA 110/20 kV | 0.07 | 14 | 0.41 | 25 | 20 | 110 | 12 | 150 | YNd5 | hv | 0 | -9 | 9 | 0 | 1.5 | FALSE
63 MVA 110/10 kV | 0.04 | 22 | 0.32 | 63 | 10 | 110 | 18 | 150 | YNd5 | hv | 0 | -9 | 9 | 0 | 1.5 | FALSE
40 MVA 110/10 kV | 0.05 | 18 | 0.34 | 40 | 10 | 110 | 16.2 | 150 | YNd5 | hv | 0 | -9 | 9 | 0 | 1.5 | FALSE
25 MVA 110/10 kV | 0.07 | 14 | 0.41 | 25 | 10 | 110 | 12 | 150 | YNd5 | hv | 0 | -9 | 9 | 0 | 1.5 | FALSE
0.25 MVA 20/0.4 kV | 0.32 | 0.8 | 1.44 | 0.25 | 0.4 | 20 | 6 | 150 | Yzn5 | hv | 0 | -2 | 2 | 0 | 2.5 | FALSE
0.4 MVA 20/0.4 kV | 0.3375 | 1.35 | 1.425 | 0.4 | 0.4 | 20 | 6 | 150 | Dyn5 | hv | 0 | -2 | 2 | 0 | 2.5 | FALSE
0.63 MVA 20/0.4 kV | 0.2619 | 1.65 | 1.206 | 0.63 | 0.4 | 20 | 6 | 150 | Dyn5 | hv | 0 | -2 | 2 | 0 | 2.5 | FALSE
0.25 MVA 10/0.4 kV | 0.24 | 0.6 | 1.2 | 0.25 | 0.4 | 10 | 4 | 150 | Dyn5 | hv | 0 | -2 | 2 | 0 | 2.5 | FALSE
0.4 MVA 10/0.4 kV | 0.2375 | 0.95 | 1.325 | 0.4 | 0.4 | 10 | 4 | 150 | Dyn5 | hv | 0 | -2 | 2 | 0 | 2.5 | FALSE
0.63 MVA 10/0.4 kV | 0.1873 | 1.18 | 1.0794 | 0.63 | 0.4 | 10 | 4 | 150 | Dyn5 | hv | 0 | -2 | 2 | 0 | 2.5 | FALSE

## trafo3w_std_types
| sn_hv_mva | sn_mv_mva | sn_lv_mva | vn_hv_kv | vn_mv_kv | vn_lv_kv | vk_hv_percent | vk_mv_percent | vk_lv_percent | vkr_hv_percent | vkr_mv_percent | vkr_lv_percent | pfe_kw | i0_percent | shift_mv_degree | shift_lv_degree | vector_group | tap_side | tap_neutral | tap_min | tap_max | tap_step_percent
63/25/38 MVA 110/20/10 kV | 63 | 25 | 38 | 110 | 20 | 10 | 10.4 | 10.4 | 10.4 | 0.28 | 0.32 | 0.35 | 35 | 0.89 | 0 | 0 | YN0yn0yn0 | hv | 0 | -10 | 10 | 1.2
63/25/38 MVA 110/10/10 kV | 63 | 25 | 38 | 110 | 10 | 10 | 10.4 | 10.4 | 10.4 | 0.28 | 0.32 | 0.35 | 35 | 0.89 | 0 | 0 | YN0yn0yn0 | hv | 0 | -10 | 10 | 1.2

## fuse_std_types
| fuse_type | i_rated_a | t_avg | t_min | t_total | x_avg | x_min | x_total
HV 100A | HV 100A | 100 | 0 | [10.0, 3.64, 0.854, 0.281, 0.1, 0.0531, 0.022, 0.01] | [10.0, 4.267, 1.21, 0.403, 0.1, 0.058, 0.022, 0.01] | 0 | [300.0, 350.0, 450.0, 550.0, 700.0, 850.0, 1200.0, 1752.0] | [600.0, 700.0, 900.0, 1150.0, 1665.0, 2000.0, 3000.0, 4313.0]
HV 10A | HV 10A | 10 | 0 | [10.0, 1675.0, 0.344, 0.156, 0.1, 0.0417, 0.0171, 0.01] | [10.0, 1.3, 0.3, 0.155, 0.1, 0.0555, 0.023, 0.01] | 0 | [30.0, 32.0, 35.0, 37.0, 39.0, 50.0, 70.0, 88.0] | [60.0, 70.0, 80.0, 87.0, 94.0, 110.0, 150.0, 216.0]
HV 125A | HV 125A | 125 | 0 | [10.0, 1.82, 0.344, 0.1, 0.0467, 0.0269, 0.01] | [10.0, 2.478, 0.426, 0.1, 0.0427, 0.0211, 0.01] | 0 | [375.0, 500.0, 700.0, 925.0, 1200.0, 1500.0, 2341.0] | [750.0, 1000.0, 1500.0, 2200.0, 3000.0, 4000.0, 5765.0]
HV 160A | HV 160A | 160 | 0 | [10.0, 4.15, 1.03, 0.198, 0.1, 0.051, 0.0172, 0.01] | [10.0, 2.3, 0.734, 0.274, 0.1, 0.046, 0.0177, 0.01] | 0 | [480.0, 550.0, 700.0, 1000.0, 1260.0, 1600.0, 2500.0, 3227.0] | [960.0, 1300.0, 1700.0, 2200.0, 2996.0, 4000.0, 6000.0, 7946.0]
HV 16A | HV 16A | 16 | 0 | [10.0, 0.352, 0.164, 0.1, 0.0649, 0.0342, 0.01] | [10.0, 2.34, 0.722, 0.181, 0.1, 0.055, 0.0296, 0.01] | 0 | [48.0, 60.0, 65.0, 71.0, 80.0, 100.0, 162.0] | [96.0, 110.0, 125.0, 150.0, 168.0, 200.0, 250.0, 398.0]
HV 200A | HV 200A | 200 | 0 | [10.0, 4.267, 1.21, 0.403, 0.1, 0.058, 0.022, 0.01] | [10.0, 3.73, 1.654, 0.328, 0.1, 0.0531, 0.019, 0.01] | 0 | [600.0, 700.0, 900.0, 1150.0, 1665.0, 2000.0, 3000.0, 4313.0] | [1200.0, 1500.0, 1800.0, 2700.0, 3960.0, 5000.0, 7500.0, 10620.0]
HV 20A | HV 20A | 20 | 0 | [10.0, 1.3, 0.3, 0.155, 0.1, 0.0555, 0.023, 0.01] | [10.0, 1.3, 0.161, 0.1, 0.0611, 0.0399, 0.0141, 0.01] | 0 | [60.0, 70.0, 80.0, 87.0, 94.0, 110.0, 150.0, 216.0] | [120.0, 150.0, 200.0, 223.0, 260.0, 300.0, 450.0, 532.0]
HV 25A | HV 25A | 25 | 0 | [10.0, 2.512, 0.833, 0.299, 0.1, 0.0372, 0.0223, 0.01] | [10.0, 3.125, 0.597, 0.198, 0.1, 0.0378, 0.022, 0.01] | 0 | [75.0, 82.0, 90.0, 100.0, 124.0, 170.0, 200.0, 289.0] | [150.0, 170.0, 210.0, 250.0, 294.0, 400.0, 500.0, 711.0]
HV 31.5A | HV 31.5A | 31.5 | 0 | [10.0, 2.34, 0.722, 0.181, 0.1, 0.055, 0.0296, 0.01] | [10.0, 2.84, 0.368, 0.164, 0.1, 0.0621, 0.0378, 0.0195, 0.01] | 0 | [95.0, 110.0, 125.0, 150.0, 165.0, 200.0, 250.0, 390.0] | [189.0, 220.0, 300.0, 350.0, 393.0, 450.0, 530.0, 700.0, 960.0]
HV 40A | HV 40A | 40 | 0 | [10.0, 1.3, 0.161, 0.1, 0.0611, 0.0399, 0.0141, 0.01] | [10.0, 2.05, 0.369, 0.198, 0.1, 0.051, 0.0298, 0.01] | 0 | [120.0, 150.0, 200.0, 223.0, 260.0, 300.0, 450.0, 532.0] | [240.0, 300.0, 400.0, 450.0, 530.0, 650.0, 800.0, 1311.0]
HV 50A | HV 50A | 50 | 0 | [10.0, 3.215, 0.597, 0.198, 0.1, 0.0378, 0.022, 0.01] | [10.0, 3.64, 0.854, 0.281, 0.1, 0.0531, 0.022, 0.01] | 0 | [150.0, 170.0, 210.0, 250.0, 294.0, 400.0, 500.0, 711.0] | [300.0, 350.0, 450.0, 550.0, 700.0, 850.0, 1200.0, 1752.0]
HV 6.3A | HV 6.3A | 6.3 | 0 | [10.0, 1.39, 0.344, 0.168, 0.1, 0.056, 0.0263, 0.01] | [10.0, 1.711, 0.516, 0.198, 0.1, 0.0634, 0.0303, 0.01] | 0 | [19.0, 19.5, 20.4, 20.8, 22.0, 25.0, 32.0, 48.0] | [38.0, 40.0, 43.0, 48.0, 53.0, 60.0, 75.0, 118.0]
HV 63A | HV 63A | 63 | 0 | [10.0, 2.84, 0.368, 0.164, 0.1, 0.0621, 0.0378, 0.0195, 0.01] | [10.0, 1.82, 0.344, 0.1, 0.0467, 0.0269, 0.01] | 0 | [189.0, 220.0, 300.0, 350.0, 393.0, 450.0, 530.0, 700.0, 961.0] | [378.0, 500.0, 700.0, 934.0, 1200.0, 1500.0, 2366.0]
HV 80A | HV 80A | 80 | 0 | [10.0, 2.05, 0.369, 0.198, 0.1, 0.051, 0.0298, 0.01] | [10.0, 4.15, 1.03, 0.198, 0.1, 0.051, 0.0172, 0.01] | 0 | [240.0, 300.0, 400.0, 450.0, 530.0, 650.0, 800.0, 1311.0] | [480.0, 550.0, 700.0, 1000.0, 1260.0, 1600.0, 2500.0, 3227.0]
Siemens NH-1-100 | Siemens NH-1-100 | 100 | [5400.0, 2000.0, 400.0, 20.0, 1.0, 0.2, 0.012, 0.004] | 0 | 0 | [150.0, 190.0, 250.0, 430.0, 900.0, 1250.0, 2700.0, 3600.0] | 0 | 0
Siemens NH-1-125 | Siemens NH-1-125 | 125 | [4800.0, 120.0, 7.0, 0.1, 0.004] | 0 | 0 | [180.0, 400.0, 740.0, 2000.0, 4250.0] | 0 | 0
Siemens NH-1-16 | Siemens NH-1-16 | 16 | [4000.0, 400.0, 2.0, 0.1, 0.04, 0.01] | 0 | 0 | [26.0, 35.0, 75.0, 150.0, 200.0, 300.0] | 0 | 0
Siemens NH-1-160 | Siemens NH-1-160 | 160 | [4800.0, 120.0, 7.0, 0.1, 0.004] | 0 | 0 | [210.0, 500.0, 900.0, 2300.0, 5000.0] | 0 | 0
Siemens NH-1-25 | Siemens NH-1-25 | 25 | [4000.0, 1000.0, 10.0, 0.2, 0.02, 0.01] | 0 | 0 | [40.0, 50.0, 100.0, 210.0, 400.0, 500.0] | 0 | 0
Siemens NH-1-50 | Siemens NH-1-50 | 50 | [4000.0, 40.0, 4.0, 1.0, 0.02, 0.01] | 0 | 0 | [86.0, 200.0, 300.0, 400.0, 1000.0, 1280.0] | 0 | 0
Siemens NH-1-63 | Siemens NH-1-63 | 63 | [4000.0, 100.0, 10.0, 2.0, 0.04, 0.01] | 0 | 0 | [100.0, 200.0, 300.0, 400.0, 1000.0, 1500.0] | 0 | 0
Siemens NH-1-80 | Siemens NH-1-80 | 80 | [4800.0, 120.0, 7.0, 0.1, 0.01] | 0 | 0 | [150.58, 250.0, 450.0, 1150.0, 2470.0] | 0 | 0
Siemens NH-2-1000 | Siemens NH-2-1000 | 1000 | [4800.0, 120.0, 7.0, 0.1, 0.004] | 0 | 0 | [1900.0, 3500.0, 8400.0, 24000.0, 52000.0] | 0 | 0
Siemens NH-2-200 | Siemens NH-2-200 | 200 | [4800.0, 120.0, 7.0, 0.1, 0.004] | 0 | 0 | [280.0, 650.0, 1200.0, 3000.0, 7000.0] | 0 | 0
Siemens NH-2-224 | Siemens NH-2-224 | 224 | [4800.0, 120.0, 7.0, 0.2, 0.04, 0.004] | 0 | 0 | [400.0, 750.0, 1453.0, 3025.0, 4315.0, 7600.0] | 0 | 0
Siemens NH-2-250 | Siemens NH-2-250 | 250 | [4800.0, 120.0, 7.0, 0.1, 0.004] | 0 | 0 | [450.0, 800.0, 1650.0, 4000.0, 8500.0] | 0 | 0
Siemens NH-2-315 | Siemens NH-2-315 | 315 | [4800.0, 120.0, 7.0, 0.1, 0.004] | 0 | 0 | [550.0, 920.0, 1900.0, 5000.0, 11000.0] | 0 | 0
Siemens NH-2-355 | Siemens NH-2-355 | 355 | [4800.0, 120.0, 6.0, 0.1, 0.004] | 0 | 0 | [650.0, 1116.27, 2350.0, 5840.0, 12790.0] | 0 | 0
Siemens NH-2-400 | Siemens NH-2-400 | 400 | [4800.0, 120.0, 7.0, 0.1, 0.004] | 0 | 0 | [720.0, 1350.0, 2800.0, 6500.0, 15000.0] | 0 | 0
Siemens NH-2-425 | Siemens NH-2-425 | 425 | [4800.0, 120.0, 7.0, 0.1, 0.004] | 0 | 0 | [850.0, 1500.0, 3050.0, 7500.0, 16500.0] | 0 | 0
Siemens NH-2-630 | Siemens NH-2-630 | 630 | [4800.0, 120.0, 7.0, 0.1, 0.004] | 0 | 0 | [1200.0, 2000.0, 4800.0, 12000.0, 26000.0] | 0 | 0

## dtypes
| element | column | dtype
0 | bus | name | object
1 | bus | vn_kv | float64
2 | bus | type | object
3 | bus | zone | object
4 | bus | in_service | bool
5 | load | name | object
6 | load | bus | uint32
7 | load | p_mw | float64
8 | load | q_mvar | float64
9 | load | const_z_percent | float64
10 | load | const_i_percent | float64
11 | load | sn_mva | float64
12 | load | scaling | float64
13 | load | in_service | bool
14 | load | type | object
15 | ext_grid | name | object
16 | ext_grid | bus | uint32
17 | ext_grid | vm_pu | float64
18 | ext_grid | va_degree | float64
19 | ext_grid | slack_weight | float64
20 | ext_grid | in_service | bool
21 | line | name | object
22 | line | std_type | object
23 | line | from_bus | uint32
24 | line | to_bus | uint32
25 | line | length_km | float64
26 | line | r_ohm_per_km | float64
27 | line | x_ohm_per_km | float64
28 | line | c_nf_per_km | float64
29 | line | g_us_per_km | float64
30 | line | max_i_ka | float64
31 | line | df | float64
32 | line | parallel | uint32
33 | line | type | object
34 | line | in_service | bool
35 | trafo | name | object
36 | trafo | std_type | object
37 | trafo | hv_bus | uint32
38 | trafo | lv_bus | uint32
39 | trafo | sn_mva | float64
40 | trafo | vn_hv_kv | float64
41 | trafo | vn_lv_kv | float64
42 | trafo | vk_percent | float64
43 | trafo | vkr_percent | float64
44 | trafo | pfe_kw | float64
45 | trafo | i0_percent | float64
46 | trafo | shift_degree | float64
47 | trafo | tap_side | object
48 | trafo | tap_neutral | int32
49 | trafo | tap_min | int32
50 | trafo | tap_max | int32
51 | trafo | tap_step_percent | float64
52 | trafo | tap_step_degree | float64
53 | trafo | tap_pos | int32
54 | trafo | tap_phase_shifter | bool
55 | trafo | parallel | uint32
56 | trafo | df | float64
57 | trafo | in_service | bool
58 | line_geodata | coords | object
59 | bus_geodata | x | float64
60 | bus_geodata | y | float64
61 | bus_geodata | coords | object

## parameters
| version | format_version | converged | OPF_converged | name | f_hz | sn_mva
0 | 2.14.6 | 2.14.0 | FALSE | FALSE |  | 50 | 1