## bus
| name | vn_kv | type | zone | in_service
0 | bus_LV_3352-11_0_2_node_0 | 0.4 | n |  | TRUE
1 | bus_LV_3352-11_0_2_node_1 | 0.4 | n |  | TRUE
2 | bus_LV_3352-11_0_2_node_2 | 0.4 | n |  | TRUE
3 | bus_LV_3352-11_0_2_node_3 | 0.4 | n |  | TRUE
4 | bus_LV_3352-11_0_2_node_4 | 0.4 | n |  | TRUE
5 | bus_LV_3352-11_0_2_node_5 | 0.4 | n |  | TRUE
6 | bus_LV_3352-11_0_2_node_88 | 0.4 | n |  | TRUE
7 | bus_LV_3352-11_0_2_node_86 | 0.4 | n |  | TRUE
8 | bus_LV_3352-11_0_2_node_80 | 0.4 | n |  | TRUE
9 | bus_LV_3352-11_0_2_node_89 | 0.4 | n |  | TRUE
10 | bus_LV_3352-11_0_2_node_87 | 0.4 | n |  | TRUE
11 | bus_LV_3352-11_0_2_node_81 | 0.4 | n |  | TRUE
12 | bus_LV_3352-11_0_2_node_78 | 0.4 | n |  | TRUE
13 | bus_LV_3352-11_0_2_node_6 | 0.4 | n |  | TRUE
14 | bus_LV_3352-11_0_2_node_7 | 0.4 | n |  | TRUE
15 | bus_LV_3352-11_0_2_node_8 | 0.4 | n |  | TRUE
16 | bus_LV_3352-11_0_2_node_9 | 0.4 | n |  | TRUE
17 | bus_LV_3352-11_0_2_node_10 | 0.4 | n |  | TRUE
18 | bus_LV_3352-11_0_2_node_11 | 0.4 | n |  | TRUE
19 | bus_LV_3352-11_0_2_node_90 | 0.4 | n |  | TRUE
20 | bus_LV_3352-11_0_2_node_16 | 0.4 | n |  | TRUE
21 | bus_LV_3352-11_0_2_node_18 | 0.4 | n |  | TRUE
22 | bus_LV_3352-11_0_2_node_19 | 0.4 | n |  | TRUE
23 | bus_LV_3352-11_0_2_node_17 | 0.4 | n |  | TRUE
24 | bus_LV_3352-11_0_2_node_12 | 0.4 | n |  | TRUE
25 | bus_LV_3352-11_0_2_node_13 | 0.4 | n |  | TRUE
26 | bus_LV_3352-11_0_2_node_14 | 0.4 | n |  | TRUE
27 | bus_LV_3352-11_0_2_node_15 | 0.4 | n |  | TRUE
28 | bus_LV_3352-11_0_2_node_20 | 0.4 | n |  | TRUE
29 | bus_LV_3352-11_0_2_node_21 | 0.4 | n |  | TRUE
30 | bus_LV_3352-11_0_2_node_23 | 0.4 | n |  | TRUE
31 | bus_LV_3352-11_0_2_node_22 | 0.4 | n |  | TRUE
32 | bus_LV_3352-11_0_2_node_24 | 0.4 | n |  | TRUE
33 | bus_LV_3352-11_0_2_node_25 | 0.4 | n |  | TRUE
34 | bus_LV_3352-11_0_2_node_43 | 0.4 | n |  | TRUE
35 | bus_LV_3352-11_0_2_node_33 | 0.4 | n |  | TRUE
36 | bus_LV_3352-11_0_2_node_38 | 0.4 | n |  | TRUE
37 | bus_LV_3352-11_0_2_node_26 | 0.4 | n |  | TRUE
38 | bus_LV_3352-11_0_2_node_34 | 0.4 | n |  | TRUE
39 | bus_LV_3352-11_0_2_node_91 | 0.4 | n |  | TRUE
40 | bus_LV_3352-11_0_2_node_27 | 0.4 | n |  | TRUE
41 | bus_LV_3352-11_0_2_node_28 | 0.4 | n |  | TRUE
42 | bus_LV_3352-11_0_2_node_29 | 0.4 | n |  | TRUE
43 | bus_LV_3352-11_0_2_node_30 | 0.4 | n |  | TRUE
44 | bus_LV_3352-11_0_2_node_93 | 0.4 | n |  | TRUE
45 | bus_LV_3352-11_0_2_node_31 | 0.4 | n |  | TRUE
46 | bus_LV_3352-11_0_2_node_32 | 0.4 | n |  | TRUE
47 | bus_LV_3352-11_0_2_node_35 | 0.4 | n |  | TRUE
48 | bus_LV_3352-11_0_2_node_36 | 0.4 | n |  | TRUE
49 | bus_LV_3352-11_0_2_node_37 | 0.4 | n |  | TRUE
50 | bus_LV_3352-11_0_2_node_39 | 0.4 | n |  | TRUE
51 | bus_LV_3352-11_0_2_node_40 | 0.4 | n |  | TRUE
52 | bus_LV_3352-11_0_2_node_46 | 0.4 | n |  | TRUE
53 | bus_LV_3352-11_0_2_node_41 | 0.4 | n |  | TRUE
54 | bus_LV_3352-11_0_2_node_50 | 0.4 | n |  | TRUE
55 | bus_LV_3352-11_0_2_node_47 | 0.4 | n |  | TRUE
56 | bus_LV_3352-11_0_2_node_42 | 0.4 | n |  | TRUE
57 | bus_LV_3352-11_0_2_node_44 | 0.4 | n |  | TRUE
58 | bus_LV_3352-11_0_2_node_45 | 0.4 | n |  | TRUE
59 | bus_LV_3352-11_0_2_node_51 | 0.4 | n |  | TRUE
60 | bus_LV_3352-11_0_2_node_52 | 0.4 | n |  | TRUE
61 | bus_LV_3352-11_0_2_node_92 | 0.4 | n |  | TRUE
62 | bus_LV_3352-11_0_2_node_48 | 0.4 | n |  | TRUE
63 | bus_LV_3352-11_0_2_node_49 | 0.4 | n |  | TRUE
64 | bus_LV_3352-11_0_2_node_53 | 0.4 | n |  | TRUE
65 | bus_LV_3352-11_0_2_node_54 | 0.4 | n |  | TRUE
66 | bus_LV_3352-11_0_2_node_55 | 0.4 | n |  | TRUE
67 | bus_LV_3352-11_0_2_node_60 | 0.4 | n |  | TRUE
68 | bus_LV_3352-11_0_2_node_70 | 0.4 | n |  | TRUE
69 | bus_LV_3352-11_0_2_node_66 | 0.4 | n |  | TRUE
70 | bus_LV_3352-11_0_2_node_58 | 0.4 | n |  | TRUE
71 | bus_LV_3352-11_0_2_node_67 | 0.4 | n |  | TRUE
72 | bus_LV_3352-11_0_2_node_68 | 0.4 | n |  | TRUE
73 | bus_LV_3352-11_0_2_node_69 | 0.4 | n |  | TRUE
74 | bus_LV_3352-11_0_2_node_73 | 0.4 | n |  | TRUE
75 | bus_LV_3352-11_0_2_node_76 | 0.4 | n |  | TRUE
76 | bus_LV_3352-11_0_2_node_71 | 0.4 | n |  | TRUE
77 | bus_LV_3352-11_0_2_node_77 | 0.4 | n |  | TRUE
78 | bus_LV_3352-11_0_2_node_56 | 0.4 | n |  | TRUE
79 | bus_LV_3352-11_0_2_node_59 | 0.4 | n |  | TRUE
80 | bus_LV_3352-11_0_2_node_61 | 0.4 | n |  | TRUE
81 | bus_LV_3352-11_0_2_node_62 | 0.4 | n |  | TRUE
82 | bus_LV_3352-11_0_2_node_63 | 0.4 | n |  | TRUE
83 | bus_LV_3352-11_0_2_node_64 | 0.4 | n |  | TRUE
84 | bus_LV_3352-11_0_2_node_65 | 0.4 | n |  | TRUE
85 | bus_LV_3352-11_0_2_node_83 | 0.4 | n |  | TRUE
86 | bus_LV_3352-11_0_2_node_84 | 0.4 | n |  | TRUE
87 | bus_LV_3352-11_0_2_node_74 | 0.4 | n |  | TRUE
88 | bus_LV_3352-11_0_2_node_82 | 0.4 | n |  | TRUE
89 | bus_LV_3352-11_0_2_node_72 | 0.4 | n |  | TRUE
90 | bus_LV_3352-11_0_2_node_75 | 0.4 | n |  | TRUE
91 | bus_LV_3352-11_0_2_node_85 | 0.4 | n |  | TRUE
92 | bus_MV_153_1_node_171 | 20 | n |  | TRUE

## load
| name | bus | p_mw | q_mvar | const_z_percent | const_i_percent | sn_mva | scaling | in_service | type
0 | LV_3352-11_0_2_load_0 | 0 | 0.00024138 | 6.0495e-05 | 0 | 0 |  | 1 | TRUE | wye
1 | LV_3352-11_0_2_load_1 | 1 | 0.00019613 | 4.9154e-05 | 0 | 0 |  | 1 | TRUE | wye
2 | LV_3352-11_0_2_load_4 | 4 | 0.00045896 | 0.00011503 | 0 | 0 |  | 1 | TRUE | wye
3 | LV_3352-11_0_2_load_5 | 5 | 0.00085513 | 0.00021432 | 0 | 0 |  | 1 | TRUE | wye
4 | LV_3352-11_0_2_load_88 | 6 | 0.00051494 | 0.00012906 | 0 | 0 |  | 1 | TRUE | wye
5 | LV_3352-11_0_2_load_86 | 7 | 0.0012264 | 0.00030738 | 0 | 0 |  | 1 | TRUE | wye
6 | LV_3352-11_0_2_load_87 | 10 | 0.00082656 | 0.00020715 | 0 | 0 |  | 1 | TRUE | wye
7 | LV_3352-11_0_2_load_81 | 11 | 0.0011035 | 0.00027655 | 0 | 0 |  | 1 | TRUE | wye
8 | LV_3352-11_0_2_load_78 | 12 | 0.00047369 | 0.00011872 | 0 | 0 |  | 1 | TRUE | wye
9 | LV_3352-11_0_2_load_6 | 13 | 0.00021524 | 5.3945e-05 | 0 | 0 |  | 1 | TRUE | wye
10 | LV_3352-11_0_2_load_7 | 14 | 0.00028845 | 7.2292e-05 | 0 | 0 |  | 1 | TRUE | wye
11 | LV_3352-11_0_2_load_9 | 16 | 0.00025821 | 6.4713e-05 | 0 | 0 |  | 1 | TRUE | wye
12 | LV_3352-11_0_2_load_10 | 17 | 0.00062424 | 0.00015645 | 0 | 0 |  | 1 | TRUE | wye
13 | LV_3352-11_0_2_load_11 | 18 | 0.00050952 | 0.0001277 | 0 | 0 |  | 1 | TRUE | wye
14 | LV_3352-11_0_2_load_90 | 19 | 0.0003537 | 8.8646e-05 | 0 | 0 |  | 1 | TRUE | wye
15 | LV_3352-11_0_2_load_16 | 20 | 0.00018808 | 4.7138e-05 | 0 | 0 |  | 1 | TRUE | wye
16 | LV_3352-11_0_2_load_18 | 21 | 0.00013839 | 3.4683e-05 | 0 | 0 |  | 1 | TRUE | wye
17 | LV_3352-11_0_2_load_19 | 22 | 0.0003057 | 7.6617e-05 | 0 | 0 |  | 1 | TRUE | wye
18 | LV_3352-11_0_2_load_17 | 23 | 0.00021815 | 5.4675e-05 | 0 | 0 |  | 1 | TRUE | wye
19 | LV_3352-11_0_2_load_12 | 24 | 0.0002632 | 6.5964e-05 | 0 | 0 |  | 1 | TRUE | wye
20 | LV_3352-11_0_2_load_14 | 26 | 0.0003664 | 9.183e-05 | 0 | 0 |  | 1 | TRUE | wye
21 | LV_3352-11_0_2_load_20 | 28 | 0.0043559 | 0.0010917 | 0 | 0 |  | 1 | TRUE | wye
22 | LV_3352-11_0_2_load_21 | 29 | 0.0068894 | 0.0017267 | 0 | 0 |  | 1 | TRUE | wye
23 | LV_3352-11_0_2_load_23 | 30 | 0.0017744 | 0.0004447 | 0 | 0 |  | 1 | TRUE | wye
24 | LV_3352-11_0_2_load_24 | 32 | 0.0024148 | 0.0006052 | 0 | 0 |  | 1 | TRUE | wye
25 | LV_3352-11_0_2_load_43 | 34 | 0.0031347 | 0.00078563 | 0 | 0 |  | 1 | TRUE | wye
26 | LV_3352-11_0_2_load_33 | 35 | 0.0038523 | 0.00096547 | 0 | 0 |  | 1 | TRUE | wye
27 | LV_3352-11_0_2_load_91 | 39 | 0.001359 | 0.00034059 | 0 | 0 |  | 1 | TRUE | wye
28 | LV_3352-11_0_2_load_27 | 40 | 0.0047182 | 0.0011825 | 0 | 0 |  | 1 | TRUE | wye
29 | LV_3352-11_0_2_load_28 | 41 | 0.0045889 | 0.0011501 | 0 | 0 |  | 1 | TRUE | wye
30 | LV_3352-11_0_2_load_29 | 42 | 0.010245 | 0.0025676 | 0 | 0 |  | 1 | TRUE | wye
31 | LV_3352-11_0_2_load_30 | 43 | 0.0023008 | 0.00057665 | 0 | 0 |  | 1 | TRUE | wye
32 | LV_3352-11_0_2_load_93 | 44 | 0.006056 | 0.0015178 | 0 | 0 |  | 1 | TRUE | wye
33 | LV_3352-11_0_2_load_31 | 45 | 0.0017728 | 0.00044431 | 0 | 0 |  | 1 | TRUE | wye
34 | LV_3352-11_0_2_load_32 | 46 | 0.0020087 | 0.00050344 | 0 | 0 |  | 1 | TRUE | wye
35 | LV_3352-11_0_2_load_35 | 47 | 0.0014459 | 0.00036237 | 0 | 0 |  | 1 | TRUE | wye
36 | LV_3352-11_0_2_load_36 | 48 | 0.0015826 | 0.00039665 | 0 | 0 |  | 1 | TRUE | wye
37 | LV_3352-11_0_2_load_37 | 49 | 0.0013072 | 0.00032762 | 0 | 0 |  | 1 | TRUE | wye
38 | LV_3352-11_0_2_load_40 | 51 | 0.0013683 | 0.00034294 | 0 | 0 |  | 1 | TRUE | wye
39 | LV_3352-11_0_2_load_41 | 53 | 0.0020574 | 0.00051563 | 0 | 0 |  | 1 | TRUE | wye
40 | LV_3352-11_0_2_load_47 | 55 | 0.0022475 | 0.00056327 | 0 | 0 |  | 1 | TRUE | wye
41 | LV_3352-11_0_2_load_42 | 56 | 0.001442 | 0.0003614 | 0 | 0 |  | 1 | TRUE | wye
42 | LV_3352-11_0_2_load_44 | 57 | 0.0012535 | 0.00031415 | 0 | 0 |  | 1 | TRUE | wye
43 | LV_3352-11_0_2_load_45 | 58 | 0.0030411 | 0.00076217 | 0 | 0 |  | 1 | TRUE | wye
44 | LV_3352-11_0_2_load_52 | 60 | 0.0021781 | 0.00054589 | 0 | 0 |  | 1 | TRUE | wye
45 | LV_3352-11_0_2_load_92 | 61 | 0.0035792 | 0.00089704 | 0 | 0 |  | 1 | TRUE | wye
46 | LV_3352-11_0_2_load_48 | 62 | 0.0031579 | 0.00079145 | 0 | 0 |  | 1 | TRUE | wye
47 | LV_3352-11_0_2_load_49 | 63 | 0.0046075 | 0.0011547 | 0 | 0 |  | 1 | TRUE | wye
48 | LV_3352-11_0_2_load_54 | 65 | 0.0023591 | 0.00059125 | 0 | 0 |  | 1 | TRUE | wye
49 | LV_3352-11_0_2_load_55 | 66 | 0.0020259 | 0.00050773 | 0 | 0 |  | 1 | TRUE | wye
50 | LV_3352-11_0_2_load_66 | 69 | 0.0013771 | 0.00034513 | 0 | 0 |  | 1 | TRUE | wye
51 | LV_3352-11_0_2_load_67 | 71 | 0.002331 | 0.00058421 | 0 | 0 |  | 1 | TRUE | wye
52 | LV_3352-11_0_2_load_68 | 72 | 0.0017205 | 0.00043121 | 0 | 0 |  | 1 | TRUE | wye
53 | LV_3352-11_0_2_load_69 | 73 | 0.0080511 | 0.0020178 | 0 | 0 |  | 1 | TRUE | wye
54 | LV_3352-11_0_2_load_76 | 75 | 0.0013354 | 0.00033468 | 0 | 0 |  | 1 | TRUE | wye
55 | LV_3352-11_0_2_load_71 | 76 | 0.0015171 | 0.00038022 | 0 | 0 |  | 1 | TRUE | wye
56 | LV_3352-11_0_2_load_77 | 77 | 0.0019369 | 0.00048542 | 0 | 0 |  | 1 | TRUE | wye
57 | LV_3352-11_0_2_load_56 | 78 | 0.0025006 | 0.00062672 | 0 | 0 |  | 1 | TRUE | wye
58 | LV_3352-11_0_2_load_59 | 79 | 0.0014203 | 0.00035596 | 0 | 0 |  | 1 | TRUE | wye
59 | LV_3352-11_0_2_load_61 | 80 | 0.0012987 | 0.00032549 | 0 | 0 |  | 1 | TRUE | wye
60 | LV_3352-11_0_2_load_63 | 82 | 0.001115 | 0.00027944 | 0 | 0 |  | 1 | TRUE | wye
61 | LV_3352-11_0_2_load_64 | 83 | 0.0013874 | 0.00034772 | 0 | 0 |  | 1 | TRUE | wye
62 | LV_3352-11_0_2_load_65 | 84 | 0.0012313 | 0.00030859 | 0 | 0 |  | 1 | TRUE | wye
63 | LV_3352-11_0_2_load_83 | 85 | 0.0015106 | 0.0003786 | 0 | 0 |  | 1 | TRUE | wye
64 | LV_3352-11_0_2_load_84 | 86 | 0.0050848 | 0.0012744 | 0 | 0 |  | 1 | TRUE | wye
65 | LV_3352-11_0_2_load_74 | 87 | 0.0075132 | 0.001883 | 0 | 0 |  | 1 | TRUE | wye
66 | LV_3352-11_0_2_load_82 | 88 | 0.00093106 | 0.00023335 | 0 | 0 |  | 1 | TRUE | wye
67 | LV_3352-11_0_2_load_75 | 90 | 0.0030329 | 0.00076011 | 0 | 0 |  | 1 | TRUE | wye
68 | LV_3352-11_0_2_load_85 | 91 | 0.0001818 | 4.5563e-05 | 0 | 0 |  | 1 | TRUE | wye

## ext_grid
| name | bus | vm_pu | va_degree | slack_weight | in_service
0 |  | 34 | 1 | 0 | 1 | TRUE

## line
| name | std_type | from_bus | to_bus | length_km | r_ohm_per_km | x_ohm_per_km | c_nf_per_km | g_us_per_km | max_i_ka | df | parallel | type | in_service
0 | LV_3352-11_0_2_line_0 | NAYY 4x150 SE | 0 | 1 | 0.02288 | 0.208 | 0.08 | 261 | 0 | 0.27 | 1 | 1 | cs | TRUE
1 | LV_3352-11_0_2_line_1 | NAYY 4x150 SE | 0 | 2 | 0.036362 | 0.208 | 0.08 | 261 | 0 | 0.27 | 1 | 1 | cs | TRUE
2 | LV_3352-11_0_2_line_2 | NAYY 4x150 SE | 1 | 3 | 0.0094338 | 0.208 | 0.08 | 261 | 0 | 0.27 | 1 | 1 | cs | TRUE
3 | LV_3352-11_0_2_line_3 | NAYY 4x150 SE | 2 | 4 | 0.0064416 | 0.208 | 0.08 | 261 | 0 | 0.27 | 1 | 1 | cs | TRUE
4 | LV_3352-11_0_2_line_4 | NAYY 4x150 SE | 2 | 5 | 0.018754 | 0.208 | 0.08 | 261 | 0 | 0.27 | 1 | 1 | cs | TRUE
5 | LV_3352-11_0_2_line_5 | NAYY 4x150 SE | 3 | 6 | 0.084561 | 0.208 | 0.08 | 261 | 0 | 0.27 | 1 | 1 | cs | TRUE
6 | LV_3352-11_0_2_line_6 | NAYY 4x150 SE | 4 | 7 | 0.024498 | 0.208 | 0.08 | 261 | 0 | 0.27 | 1 | 1 | cs | TRUE
7 | LV_3352-11_0_2_line_7 | NAYY 4x150 SE | 5 | 8 | 0.080799 | 0.208 | 0.08 | 261 | 0 | 0.27 | 1 | 1 | cs | TRUE
8 | LV_3352-11_0_2_line_8 | NAYY 4x150 SE | 6 | 9 | 0.094264 | 0.208 | 0.08 | 261 | 0 | 0.27 | 1 | 1 | cs | TRUE
9 | LV_3352-11_0_2_line_9 | NAYY 4x150 SE | 7 | 10 | 0.0055159 | 0.208 | 0.08 | 261 | 0 | 0.27 | 1 | 1 | cs | TRUE
10 | LV_3352-11_0_2_line_10 | NAYY 4x150 SE | 8 | 11 | 0.032843 | 0.208 | 0.08 | 261 | 0 | 0.27 | 1 | 1 | cs | TRUE
11 | LV_3352-11_0_2_line_11 | NAYY 4x150 SE | 8 | 12 | 0.014092 | 0.208 | 0.08 | 261 | 0 | 0.27 | 1 | 1 | cs | TRUE
12 | LV_3352-11_0_2_line_12 | NAYY 4x150 SE | 9 | 19 | 0.026312 | 0.208 | 0.08 | 261 | 0 | 0.27 | 1 | 1 | cs | TRUE
13 | LV_3352-11_0_2_line_13 | NAYY 4x150 SE | 11 | 88 | 0.0073024 | 0.208 | 0.08 | 261 | 0 | 0.27 | 1 | 1 | cs | TRUE
14 | LV_3352-11_0_2_line_14 | NAYY 4x150 SE | 13 | 14 | 0.081614 | 0.208 | 0.08 | 261 | 0 | 0.27 | 1 | 1 | cs | TRUE
15 | LV_3352-11_0_2_line_15 | NAYY 4x150 SE | 13 | 15 | 0.023158 | 0.208 | 0.08 | 261 | 0 | 0.27 | 1 | 1 | cs | TRUE
16 | LV_3352-11_0_2_line_16 | NAYY 4x150 SE | 14 | 16 | 0.019214 | 0.208 | 0.08 | 261 | 0 | 0.27 | 1 | 1 | cs | TRUE
17 | LV_3352-11_0_2_line_17 | NAYY 4x150 SE | 15 | 17 | 0.0097734 | 0.208 | 0.08 | 261 | 0 | 0.27 | 1 | 1 | cs | TRUE
18 | LV_3352-11_0_2_line_18 | NAYY 4x150 SE | 15 | 18 | 0.024807 | 0.208 | 0.08 | 261 | 0 | 0.27 | 1 | 1 | cs | TRUE
19 | LV_3352-11_0_2_line_19 | NAYY 4x150 SE | 16 | 21 | 0.0032807 | 0.208 | 0.08 | 261 | 0 | 0.27 | 1 | 1 | cs | TRUE
20 | LV_3352-11_0_2_line_20 | NAYY 4x150 SE | 18 | 22 | 0.040833 | 0.208 | 0.08 | 261 | 0 | 0.27 | 1 | 1 | cs | TRUE
21 | LV_3352-11_0_2_line_21 | NAYY 4x150 SE | 19 | 20 | 0.12288 | 0.208 | 0.08 | 261 | 0 | 0.27 | 1 | 1 | cs | TRUE
22 | LV_3352-11_0_2_line_22 | NAYY 4x150 SE | 20 | 25 | 0.013157 | 0.208 | 0.08 | 261 | 0 | 0.27 | 1 | 1 | cs | TRUE
23 | LV_3352-11_0_2_line_23 | NAYY 4x150 SE | 21 | 23 | 0.0079477 | 0.208 | 0.08 | 261 | 0 | 0.27 | 1 | 1 | cs | TRUE
24 | LV_3352-11_0_2_line_24 | NAYY 4x150 SE | 23 | 27 | 0.083081 | 0.208 | 0.08 | 261 | 0 | 0.27 | 1 | 1 | cs | TRUE
25 | LV_3352-11_0_2_line_25 | NAYY 4x150 SE | 24 | 25 | 0.0087306 | 0.208 | 0.08 | 261 | 0 | 0.27 | 1 | 1 | cs | TRUE
26 | LV_3352-11_0_2_line_26 | NAYY 4x150 SE | 25 | 26 | 0.037409 | 0.208 | 0.08 | 261 | 0 | 0.27 | 1 | 1 | cs | TRUE
27 | LV_3352-11_0_2_line_27 | NAYY 4x150 SE | 26 | 27 | 0.069286 | 0.208 | 0.08 | 261 | 0 | 0.27 | 1 | 1 | cs | TRUE
28 | LV_3352-11_0_2_line_28 | NAYY 4x150 SE | 28 | 29 | 0.010575 | 0.208 | 0.08 | 261 | 0 | 0.27 | 1 | 1 | cs | TRUE
29 | LV_3352-11_0_2_line_29 | NAYY 4x150 SE | 29 | 30 | 0.0022144 | 0.208 | 0.08 | 261 | 0 | 0.27 | 1 | 1 | cs | TRUE
30 | LV_3352-11_0_2_line_30 | NAYY 4x150 SE | 30 | 37 | 0.01177 | 0.208 | 0.08 | 261 | 0 | 0.27 | 1 | 1 | cs | TRUE
31 | LV_3352-11_0_2_line_31 | NAYY 4x150 SE | 31 | 32 | 0.052277 | 0.208 | 0.08 | 261 | 0 | 0.27 | 1 | 1 | cs | TRUE
32 | LV_3352-11_0_2_line_32 | NAYY 4x150 SE | 31 | 33 | 0.067813 | 0.208 | 0.08 | 261 | 0 | 0.27 | 1 | 1 | cs | TRUE
33 | LV_3352-11_0_2_line_33 | NAYY 4x150 SE | 32 | 38 | 0.029502 | 0.208 | 0.08 | 261 | 0 | 0.27 | 1 | 1 | cs | TRUE
34 | LV_3352-11_0_2_line_34 | NAYY 4x150 SE | 33 | 39 | 0.057622 | 0.208 | 0.08 | 261 | 0 | 0.27 | 1 | 1 | cs | TRUE
35 | LV_3352-11_0_2_line_35 | NAYY 4x150 SE | 34 | 35 | 0.072052 | 0.208 | 0.08 | 261 | 0 | 0.27 | 1 | 1 | cs | TRUE
36 | LV_3352-11_0_2_line_36 | NAYY 4x150 SE | 34 | 36 | 0.013662 | 0.208 | 0.08 | 261 | 0 | 0.27 | 1 | 1 | cs | TRUE
37 | LV_3352-11_0_2_line_37 | NAYY 4x150 SE | 35 | 38 | 0.038628 | 0.208 | 0.08 | 261 | 0 | 0.27 | 1 | 1 | cs | TRUE
38 | LV_3352-11_0_2_line_38 | NAYY 4x150 SE | 35 | 46 | 0.035474 | 0.208 | 0.08 | 261 | 0 | 0.27 | 1 | 1 | cs | TRUE
39 | LV_3352-11_0_2_line_39 | NAYY 4x150 SE | 36 | 51 | 0.025082 | 0.208 | 0.08 | 261 | 0 | 0.27 | 1 | 1 | cs | TRUE
40 | LV_3352-11_0_2_line_40 | NAYY 4x150 SE | 36 | 48 | 0.016324 | 0.208 | 0.08 | 261 | 0 | 0.27 | 1 | 1 | cs | TRUE
41 | LV_3352-11_0_2_line_41 | NAYY 4x150 SE | 37 | 40 | 0.021199 | 0.208 | 0.08 | 261 | 0 | 0.27 | 1 | 1 | cs | TRUE
42 | LV_3352-11_0_2_line_42 | NAYY 4x150 SE | 37 | 41 | 0.0069738 | 0.208 | 0.08 | 261 | 0 | 0.27 | 1 | 1 | cs | TRUE
43 | LV_3352-11_0_2_line_43 | NAYY 4x150 SE | 40 | 42 | 0.019232 | 0.208 | 0.08 | 261 | 0 | 0.27 | 1 | 1 | cs | TRUE
44 | LV_3352-11_0_2_line_44 | NAYY 4x150 SE | 41 | 43 | 0.02006 | 0.208 | 0.08 | 261 | 0 | 0.27 | 1 | 1 | cs | TRUE
45 | LV_3352-11_0_2_line_45 | NAYY 4x150 SE | 42 | 44 | 0.079869 | 0.208 | 0.08 | 261 | 0 | 0.27 | 1 | 1 | cs | TRUE
46 | LV_3352-11_0_2_line_46 | NAYY 4x150 SE | 43 | 45 | 0.026364 | 0.208 | 0.08 | 261 | 0 | 0.27 | 1 | 1 | cs | TRUE
47 | LV_3352-11_0_2_line_47 | NAYY 4x150 SE | 45 | 46 | 0.0039234 | 0.208 | 0.08 | 261 | 0 | 0.27 | 1 | 1 | cs | TRUE
48 | LV_3352-11_0_2_line_48 | NAYY 4x150 SE | 47 | 48 | 0.0069496 | 0.208 | 0.08 | 261 | 0 | 0.27 | 1 | 1 | cs | TRUE
49 | LV_3352-11_0_2_line_49 | NAYY 4x150 SE | 47 | 49 | 0.0070696 | 0.208 | 0.08 | 261 | 0 | 0.27 | 1 | 1 | cs | TRUE
50 | LV_3352-11_0_2_line_50 | NAYY 4x150 SE | 49 | 50 | 0.063995 | 0.208 | 0.08 | 261 | 0 | 0.27 | 1 | 1 | cs | TRUE
51 | LV_3352-11_0_2_line_51 | NAYY 4x150 SE | 50 | 52 | 0.019888 | 0.208 | 0.08 | 261 | 0 | 0.27 | 1 | 1 | cs | TRUE
52 | LV_3352-11_0_2_line_52 | NAYY 4x150 SE | 51 | 53 | 0.02304 | 0.208 | 0.08 | 261 | 0 | 0.27 | 1 | 1 | cs | TRUE
53 | LV_3352-11_0_2_line_53 | NAYY 4x150 SE | 52 | 54 | 0.05937 | 0.208 | 0.08 | 261 | 0 | 0.27 | 1 | 1 | cs | TRUE
54 | LV_3352-11_0_2_line_54 | NAYY 4x150 SE | 52 | 55 | 0.017834 | 0.208 | 0.08 | 261 | 0 | 0.27 | 1 | 1 | cs | TRUE
55 | LV_3352-11_0_2_line_55 | NAYY 4x150 SE | 53 | 56 | 0.0014953 | 0.208 | 0.08 | 261 | 0 | 0.27 | 1 | 1 | cs | TRUE
56 | LV_3352-11_0_2_line_56 | NAYY 4x150 SE | 54 | 61 | 0.012585 | 0.208 | 0.08 | 261 | 0 | 0.27 | 1 | 1 | cs | TRUE
57 | LV_3352-11_0_2_line_57 | NAYY 4x150 SE | 55 | 62 | 0.030331 | 0.208 | 0.08 | 261 | 0 | 0.27 | 1 | 1 | cs | TRUE
58 | LV_3352-11_0_2_line_58 | NAYY 4x150 SE | 56 | 57 | 0.010627 | 0.208 | 0.08 | 261 | 0 | 0.27 | 1 | 1 | cs | TRUE
59 | LV_3352-11_0_2_line_59 | NAYY 4x150 SE | 57 | 58 | 0.019416 | 0.208 | 0.08 | 261 | 0 | 0.27 | 1 | 1 | cs | TRUE
60 | LV_3352-11_0_2_line_60 | NAYY 4x150 SE | 58 | 59 | 0.010653 | 0.208 | 0.08 | 261 | 0 | 0.27 | 1 | 1 | cs | TRUE
61 | LV_3352-11_0_2_line_61 | NAYY 4x150 SE | 59 | 60 | 0.014591 | 0.208 | 0.08 | 261 | 0 | 0.27 | 1 | 1 | cs | TRUE
62 | LV_3352-11_0_2_line_62 | NAYY 4x150 SE | 60 | 64 | 0.0078183 | 0.208 | 0.08 | 261 | 0 | 0.27 | 1 | 1 | cs | TRUE
63 | LV_3352-11_0_2_line_63 | NAYY 4x150 SE | 62 | 63 | 0.0016981 | 0.208 | 0.08 | 261 | 0 | 0.27 | 1 | 1 | cs | TRUE
64 | LV_3352-11_0_2_line_64 | NAYY 4x150 SE | 64 | 65 | 0.014417 | 0.208 | 0.08 | 261 | 0 | 0.27 | 1 | 1 | cs | TRUE
65 | LV_3352-11_0_2_line_65 | NAYY 4x150 SE | 64 | 66 | 0.003096 | 0.208 | 0.08 | 261 | 0 | 0.27 | 1 | 1 | cs | TRUE
66 | LV_3352-11_0_2_line_66 | NAYY 4x150 SE | 65 | 67 | 0.028703 | 0.208 | 0.08 | 261 | 0 | 0.27 | 1 | 1 | cs | TRUE
67 | LV_3352-11_0_2_line_67 | NAYY 4x150 SE | 66 | 68 | 0.066235 | 0.208 | 0.08 | 261 | 0 | 0.27 | 1 | 1 | cs | TRUE
68 | LV_3352-11_0_2_line_68 | NAYY 4x150 SE | 67 | 69 | 0.012405 | 0.208 | 0.08 | 261 | 0 | 0.27 | 1 | 1 | cs | TRUE
69 | LV_3352-11_0_2_line_69 | NAYY 4x150 SE | 67 | 70 | 0.037582 | 0.208 | 0.08 | 261 | 0 | 0.27 | 1 | 1 | cs | TRUE
70 | LV_3352-11_0_2_line_70 | NAYY 4x150 SE | 68 | 74 | 0.016342 | 0.208 | 0.08 | 261 | 0 | 0.27 | 1 | 1 | cs | TRUE
71 | LV_3352-11_0_2_line_71 | NAYY 4x150 SE | 68 | 72 | 0.014034 | 0.208 | 0.08 | 261 | 0 | 0.27 | 1 | 1 | cs | TRUE
72 | LV_3352-11_0_2_line_72 | NAYY 4x150 SE | 70 | 79 | 0.012939 | 0.208 | 0.08 | 261 | 0 | 0.27 | 1 | 1 | cs | TRUE
73 | LV_3352-11_0_2_line_73 | NAYY 4x150 SE | 70 | 78 | 0.0065971 | 0.208 | 0.08 | 261 | 0 | 0.27 | 1 | 1 | cs | TRUE
74 | LV_3352-11_0_2_line_74 | NAYY 4x150 SE | 71 | 72 | 0.014051 | 0.208 | 0.08 | 261 | 0 | 0.27 | 1 | 1 | cs | TRUE
75 | LV_3352-11_0_2_line_75 | NAYY 4x150 SE | 71 | 73 | 0.012406 | 0.208 | 0.08 | 261 | 0 | 0.27 | 1 | 1 | cs | TRUE
76 | LV_3352-11_0_2_line_76 | NAYY 4x150 SE | 74 | 75 | 0.022295 | 0.208 | 0.08 | 261 | 0 | 0.27 | 1 | 1 | cs | TRUE
77 | LV_3352-11_0_2_line_77 | NAYY 4x150 SE | 74 | 76 | 0.026233 | 0.208 | 0.08 | 261 | 0 | 0.27 | 1 | 1 | cs | TRUE
78 | LV_3352-11_0_2_line_78 | NAYY 4x150 SE | 75 | 77 | 0.0093711 | 0.208 | 0.08 | 261 | 0 | 0.27 | 1 | 1 | cs | TRUE
79 | LV_3352-11_0_2_line_79 | NAYY 4x150 SE | 76 | 89 | 0.022325 | 0.208 | 0.08 | 261 | 0 | 0.27 | 1 | 1 | cs | TRUE
80 | LV_3352-11_0_2_line_80 | NAYY 4x150 SE | 79 | 80 | 0.0027888 | 0.208 | 0.08 | 261 | 0 | 0.27 | 1 | 1 | cs | TRUE
81 | LV_3352-11_0_2_line_81 | NAYY 4x150 SE | 80 | 81 | 0.022913 | 0.208 | 0.08 | 261 | 0 | 0.27 | 1 | 1 | cs | TRUE
82 | LV_3352-11_0_2_line_82 | NAYY 4x150 SE | 81 | 82 | 0.002966 | 0.208 | 0.08 | 261 | 0 | 0.27 | 1 | 1 | cs | TRUE
83 | LV_3352-11_0_2_line_83 | NAYY 4x150 SE | 81 | 83 | 0.017349 | 0.208 | 0.08 | 261 | 0 | 0.27 | 1 | 1 | cs | TRUE
84 | LV_3352-11_0_2_line_84 | NAYY 4x150 SE | 81 | 84 | 0.006697 | 0.208 | 0.08 | 261 | 0 | 0.27 | 1 | 1 | cs | TRUE
85 | LV_3352-11_0_2_line_85 | NAYY 4x150 SE | 85 | 86 | 0.031237 | 0.208 | 0.08 | 261 | 0 | 0.27 | 1 | 1 | cs | TRUE
86 | LV_3352-11_0_2_line_86 | NAYY 4x150 SE | 85 | 87 | 0.051698 | 0.208 | 0.08 | 261 | 0 | 0.27 | 1 | 1 | cs | TRUE
87 | LV_3352-11_0_2_line_87 | NAYY 4x150 SE | 85 | 88 | 0.018915 | 0.208 | 0.08 | 261 | 0 | 0.27 | 1 | 1 | cs | TRUE
88 | LV_3352-11_0_2_line_88 | NAYY 4x150 SE | 86 | 91 | 0.028653 | 0.208 | 0.08 | 261 | 0 | 0.27 | 1 | 1 | cs | TRUE
89 | LV_3352-11_0_2_line_89 | NAYY 4x150 SE | 87 | 89 | 0.003286 | 0.208 | 0.08 | 261 | 0 | 0.27 | 1 | 1 | cs | TRUE
90 | LV_3352-11_0_2_line_90 | NAYY 4x150 SE | 89 | 90 | 0.009611 | 0.208 | 0.08 | 261 | 0 | 0.27 | 1 | 1 | cs | TRUE

## trafo
| name | std_type | hv_bus | lv_bus | sn_mva | vn_hv_kv | vn_lv_kv | vk_percent | vkr_percent | pfe_kw | i0_percent | shift_degree | tap_side | tap_neutral | tap_min | tap_max | tap_step_percent | tap_step_degree | tap_pos | tap_phase_shifter | parallel | df | in_service
0 | LV_3352-11_0_2_trafo_43 | 0.25 MVA 20/0.4 kV | 92 | 34 | 0.25 | 20 | 0.4 | 6 | 1.44 | 0.8 | 0.32 | 150 | hv | 0 | -2 | 2 | 2.5 | 0 | 0 | FALSE | 1 | 1 | TRUE

## line_geodata
| x0 | y0 | x1 | y1 | x2 | y2 | x3 | y3 | x4 | y4 | x5 | y5 | x6 | y6
0 | 2727535.9027 | 1236830.8798 | 2727546.7182 | 1236828.6942 | 2727558.5108 | 1236829.8196
1 | 2727500.2616 | 1236838.0825 | 2727535.9027 | 1236830.8798
2 | 2727567.7742 | 1236831.5709 | 2727559.8011 | 1236829.9428 | 2727558.5108 | 1236829.8196
3 | 2727500.2616 | 1236838.0825 | 2727495.7843 | 1236833.4512
4 | 2727500.2616 | 1236838.0825 | 2727481.8784 | 1236841.7951
5 | 2727620.2737 | 1236772.4267 | 2727622.1141 | 1236777.3037 | 2727616.0335 | 1236789.0384 | 2727608.589 | 1236796.6182 | 2727602.7351 | 1236809.0807 | 2727575.1172 | 1236829.0599 | 2727567.7742 | 1236831.5709
6 | 2727478.7568 | 1236815.838 | 2727495.7843 | 1236833.4512
7 | 2727405.6355 | 1236867.5659 | 2727455.7666 | 1236847.0685 | 2727481.8784 | 1236841.7951
8 | 2727620.2737 | 1236772.4267 | 2727694.7763 | 1236830.1762
9 | 2727474.923 | 1236811.8723 | 2727478.7568 | 1236815.838
10 | 2727405.6355 | 1236867.5659 | 2727410.588 | 1236861.1111 | 2727417.99 | 1236847.0359 | 2727422.1874 | 1236839.2965
11 | 2727405.6355 | 1236867.5659 | 2727397.1191 | 1236870.4412 | 2727392.2969 | 1236872.1126
12 | 2727694.7763 | 1236830.1762 | 2727685.8112 | 1236840.8814 | 2727684.8119 | 1236853.2036
13 | 2727425.6688 | 1236832.8774 | 2727422.1874 | 1236839.2965
14 | 2727713.7248 | 1236985.4584 | 2727719.1485 | 1236983.9071 | 2727739.0822 | 1236982.6347 | 2727789.5118 | 1236996.7979 | 2727793.1296 | 1236996.7505
15 | 2727694.5923 | 1236996.69 | 2727701.0686 | 1236989.0783 | 2727713.7248 | 1236985.4584
16 | 2727793.1296 | 1236996.7505 | 2727812.3417 | 1236996.4987
17 | 2727694.5923 | 1236996.69 | 2727687.7023 | 1236989.7582
18 | 2727694.5923 | 1236996.69 | 2727695.8339 | 1237006.8808 | 2727700.0474 | 1237020.7973
19 | 2727815.6222 | 1236996.4557 | 2727812.3417 | 1236996.4987
20 | 2727719.0446 | 1237056.2657 | 2727705.1266 | 1237037.573 | 2727700.0474 | 1237020.7973
21 | 2727684.8119 | 1236853.2036 | 2727796.5342 | 1236904.3666
22 | 2727796.2733 | 1236917.2432 | 2727795.1818 | 1236914.1504 | 2727796.5342 | 1236904.3666
23 | 2727823.5371 | 1236997.0636 | 2727817.4415 | 1236996.4319 | 2727815.6222 | 1236996.4557
24 | 2727886.5356 | 1236955.8071 | 2727879.4604 | 1236968.7212 | 2727855.3302 | 1236995.7912 | 2727838.0284 | 1236998.5656 | 2727823.5371 | 1236997.0636
25 | 2727796.2733 | 1236917.2432 | 2727788.0212 | 1236920.094
26 | 2727796.2733 | 1236917.2432 | 2727797.9279 | 1236921.9494 | 2727823.8559 | 1236941.4128
27 | 2727886.5356 | 1236955.8071 | 2727874.5279 | 1236960.875 | 2727861.1513 | 1236962.0325 | 2727835.4316 | 1236950.1023 | 2727823.8559 | 1236941.4128
28 | 2727504.2832 | 1236529.6546 | 2727508.3103 | 1236539.4329
29 | 2727509.1536 | 1236541.4805 | 2727508.3103 | 1236539.4329
30 | 2727513.6357 | 1236552.3632 | 2727509.1536 | 1236541.4805
31 | 2727463.2355 | 1236504.8974 | 2727463.0976 | 1236511.322 | 2727458.3344 | 1236523.3966 | 2727448.8272 | 1236531.8553 | 2727433.581 | 1236538.2558 | 2727430.2387 | 1236539.6193
32 | 2727463.2355 | 1236504.8974 | 2727463.352 | 1236499.4731 | 2727459.9899 | 1236491.0717 | 2727453.4926 | 1236482.0247 | 2727466.0143 | 1236472.7856 | 2727481.006 | 1236461.6758 | 2727487.2663 | 1236456.7282
33 | 2727402.7849 | 1236550.4055 | 2727411.2065 | 1236547.3835 | 2727430.2387 | 1236539.6193
34 | 2727487.2663 | 1236456.7282 | 2727504.3123 | 1236482.1376 | 2727511.7377 | 1236498.7108 | 2727517.2725 | 1236505.691
35 | 2727369.8432 | 1236618.4561 | 2727422.9434 | 1236569.754
36 | 2727358.023 | 1236625.364 | 2727369.8432 | 1236618.4561
37 | 2727402.7849 | 1236550.4055 | 2727400.0887 | 1236556.1191 | 2727399.004 | 1236561.8673 | 2727402.4547 | 1236565.7891 | 2727409.778 | 1236569.1489 | 2727422.9434 | 1236569.754
38 | 2727458.2252 | 1236566.3637 | 2727452.2403 | 1236567.4917 | 2727422.9434 | 1236569.754
39 | 2727358.023 | 1236625.364 | 2727353.2166 | 1236640.1734 | 2727346.8985 | 1236647.2844
40 | 2727358.023 | 1236625.364 | 2727353.5748 | 1236623.4782 | 2727342.0824 | 1236623.4493
41 | 2727513.6357 | 1236552.3632 | 2727520.4518 | 1236549.7296 | 2727533.4412 | 1236544.8055
42 | 2727513.6357 | 1236552.3632 | 2727507.1282 | 1236554.8705
43 | 2727551.2557 | 1236537.5807 | 2727544.4381 | 1236540.6369 | 2727533.4412 | 1236544.8055
44 | 2727507.1282 | 1236554.8705 | 2727498.4085 | 1236558.2302 | 2727487.9399 | 1236560.5162
45 | 2727551.2557 | 1236537.5807 | 2727583.9413 | 1236610.4548
46 | 2727487.9399 | 1236560.5162 | 2727479.6771 | 1236562.3205 | 2727462.0807 | 1236565.6371
47 | 2727458.2252 | 1236566.3637 | 2727462.0807 | 1236565.6371
48 | 2727335.5949 | 1236621.7901 | 2727338.3082 | 1236623.4398 | 2727342.0824 | 1236623.4493
49 | 2727335.5949 | 1236621.7901 | 2727329.5543 | 1236618.1173
50 | 2727276.0601 | 1236620.5034 | 2727290.7968 | 1236605.7178 | 2727295.9515 | 1236602.5478 | 2727325.606 | 1236615.7166 | 2727329.5543 | 1236618.1173
51 | 2727276.0601 | 1236620.5034 | 2727270.9113 | 1236628.3441 | 2727263.93 | 1236636.2233
52 | 2727346.8985 | 1236647.2844 | 2727332.6615 | 1236663.3077 | 2727331.313 | 1236664.1791
53 | 2727263.93 | 1236636.2233 | 2727255.6618 | 1236645.1648 | 2727234.5557 | 1236668.2432 | 2727224.9347 | 1236678.8571 | 2727223.6186 | 1236679.8742
54 | 2727263.93 | 1236636.2233 | 2727268.6958 | 1236641.6522 | 2727267.8796 | 1236644.7706 | 2727271.6768 | 1236651.1065
55 | 2727330.057 | 1236664.9906 | 2727331.313 | 1236664.1791
56 | 2727236.0421 | 1236677.6495 | 2727223.6186 | 1236679.8742
57 | 2727271.6768 | 1236651.1065 | 2727280.7414 | 1236666.2309 | 2727271.1321 | 1236674.5319
58 | 2727330.057 | 1236664.9906 | 2727321.1308 | 1236670.7581
59 | 2727321.1308 | 1236670.7581 | 2727304.8229 | 1236681.2952
60 | 2727295.6459 | 1236686.6785 | 2727299.5793 | 1236684.6833 | 2727304.8229 | 1236681.2952
61 | 2727295.6459 | 1236686.6785 | 2727298.1864 | 1236697.0416 | 2727300.0234 | 1236700.5054
62 | 2727303.6864 | 1236707.4126 | 2727300.0234 | 1236700.5054
63 | 2727272.4566 | 1236675.5945 | 2727271.1321 | 1236674.5319
64 | 2727303.6864 | 1236707.4126 | 2727302.4524 | 1236707.4195 | 2727291.096 | 1236714.1141
65 | 2727306.7907 | 1236707.368 | 2727303.6864 | 1236707.4126
66 | 2727271.9483 | 1236703.1845 | 2727282.9037 | 1236718.9436 | 2727291.096 | 1236714.1141
67 | 2727306.7907 | 1236707.368 | 2727355.2492 | 1236752.5223
68 | 2727271.9483 | 1236703.1845 | 2727276.2089 | 1236699.6951 | 2727283.0847 | 1236698.8528
69 | 2727271.9483 | 1236703.1845 | 2727246.3608 | 1236723.8204 | 2727241.6372 | 1236724.542
70 | 2727352.3435 | 1236766.2382 | 2727358.1971 | 1236758.357 | 2727355.2492 | 1236752.5223
71 | 2727355.2492 | 1236752.5223 | 2727368.1054 | 1236746.8935
72 | 2727241.6372 | 1236724.542 | 2727248.6608 | 1236735.4094
73 | 2727241.6372 | 1236724.542 | 2727235.1145 | 1236725.53
74 | 2727381.5792 | 1236743.8573 | 2727374.3288 | 1236744.1688 | 2727368.1054 | 1236746.8935
75 | 2727392.662 | 1236749.433 | 2727381.5792 | 1236743.8573
76 | 2727352.3435 | 1236766.2382 | 2727340.9319 | 1236775.9906 | 2727342.6416 | 1236782.0323 | 2727343.6178 | 1236781.7948
77 | 2727352.3435 | 1236766.2382 | 2727371.4998 | 1236769.4738 | 2727376.7419 | 1236773.814
78 | 2727352.7233 | 1236779.5797 | 2727343.6178 | 1236781.7948
79 | 2727395.9136 | 1236784.8436 | 2727383.4958 | 1236779.406 | 2727376.7419 | 1236773.814
80 | 2727248.6608 | 1236735.4094 | 2727250.1746 | 1236737.7515
81 | 2727267.3153 | 1236740.9836 | 2727255.6742 | 1236746.2609 | 2727250.1746 | 1236737.7515
82 | 2727267.3153 | 1236740.9836 | 2727270.1715 | 1236740.1552
83 | 2727267.3153 | 1236740.9836 | 2727270.4987 | 1236731.9554 | 2727276.2571 | 1236726.7293
84 | 2727265.828 | 1236747.5128 | 2727267.3153 | 1236740.9836
85 | 2727437.3581 | 1236818.1827 | 2727446.2689 | 1236812.1021 | 2727464.9171 | 1236803.7115
86 | 2727437.3581 | 1236818.1827 | 2727398.9534 | 1236783.5743
87 | 2727425.6688 | 1236832.8774 | 2727428.59 | 1236827.4913 | 2727437.3581 | 1236818.1827 | 2727437.3581 | 1236818.1827
88 | 2727490.65 | 1236791.1591 | 2727480.9452 | 1236796.4997 | 2727464.9171 | 1236803.7115
89 | 2727398.9534 | 1236783.5743 | 2727395.9136 | 1236784.8436
90 | 2727390.6739 | 1236791.9816 | 2727395.6759 | 1236788.1635 | 2727395.9136 | 1236784.8436

## bus_geodata
| x | y | coords
0 | 2727535.9027 | 1236830.8798
1 | 2727558.5108 | 1236829.8196
2 | 2727500.2616 | 1236838.0825
3 | 2727567.7742 | 1236831.5709
4 | 2727495.7843 | 1236833.4512
5 | 2727481.8784 | 1236841.7951
6 | 2727620.2737 | 1236772.4267
7 | 2727478.7568 | 1236815.838
8 | 2727405.6355 | 1236867.5659
9 | 2727694.7763 | 1236830.1762
10 | 2727474.923 | 1236811.8723
11 | 2727422.1874 | 1236839.2965
12 | 2727392.2969 | 1236872.1126
13 | 2727713.7248 | 1236985.4584
14 | 2727793.1296 | 1236996.7505
15 | 2727694.5923 | 1236996.69
16 | 2727812.3417 | 1236996.4987
17 | 2727687.7023 | 1236989.7582
18 | 2727700.0474 | 1237020.7973
19 | 2727684.8119 | 1236853.2036
20 | 2727796.5342 | 1236904.3666
21 | 2727815.6222 | 1236996.4557
22 | 2727719.0446 | 1237056.2657
23 | 2727823.5371 | 1236997.0636
24 | 2727788.0212 | 1236920.094
25 | 2727796.2733 | 1236917.2432
26 | 2727823.8559 | 1236941.4128
27 | 2727886.5356 | 1236955.8071
28 | 2727504.2832 | 1236529.6546
29 | 2727508.3103 | 1236539.4329
30 | 2727509.1536 | 1236541.4805
31 | 2727463.2355 | 1236504.8974
32 | 2727430.2387 | 1236539.6193
33 | 2727487.2663 | 1236456.7282
34 | 2727369.8432 | 1236618.4561
35 | 2727422.9434 | 1236569.754
36 | 2727358.023 | 1236625.364
37 | 2727513.6357 | 1236552.3632
38 | 2727402.7849 | 1236550.4055
39 | 2727517.2725 | 1236505.691
40 | 2727533.4412 | 1236544.8055
41 | 2727507.1282 | 1236554.8705
42 | 2727551.2557 | 1236537.5807
43 | 2727487.9399 | 1236560.5162
44 | 2727583.9413 | 1236610.4548
45 | 2727462.0807 | 1236565.6371
46 | 2727458.2252 | 1236566.3637
47 | 2727335.5949 | 1236621.7901
48 | 2727342.0824 | 1236623.4493
49 | 2727329.5543 | 1236618.1173
50 | 2727276.0601 | 1236620.5034
51 | 2727346.8985 | 1236647.2844
52 | 2727263.93 | 1236636.2233
53 | 2727331.313 | 1236664.1791
54 | 2727223.6186 | 1236679.8742
55 | 2727271.6768 | 1236651.1065
56 | 2727330.057 | 1236664.9906
57 | 2727321.1308 | 1236670.7581
58 | 2727304.8229 | 1236681.2952
59 | 2727295.6459 | 1236686.6785
60 | 2727300.0234 | 1236700.5054
61 | 2727236.0421 | 1236677.6495
62 | 2727271.1321 | 1236674.5319
63 | 2727272.4566 | 1236675.5945
64 | 2727303.6864 | 1236707.4126
65 | 2727291.096 | 1236714.1141
66 | 2727306.7907 | 1236707.368
67 | 2727271.9483 | 1236703.1845
68 | 2727355.2492 | 1236752.5223
69 | 2727283.0847 | 1236698.8528
70 | 2727241.6372 | 1236724.542
71 | 2727381.5792 | 1236743.8573
72 | 2727368.1054 | 1236746.8935
73 | 2727392.662 | 1236749.433
74 | 2727352.3435 | 1236766.2382
75 | 2727343.6178 | 1236781.7948
76 | 2727376.7419 | 1236773.814
77 | 2727352.7233 | 1236779.5797
78 | 2727235.1145 | 1236725.53
79 | 2727248.6608 | 1236735.4094
80 | 2727250.1746 | 1236737.7515
81 | 2727267.3153 | 1236740.9836
82 | 2727270.1715 | 1236740.1552
83 | 2727276.2571 | 1236726.7293
84 | 2727265.828 | 1236747.5128
85 | 2727437.3581 | 1236818.1827
86 | 2727464.9171 | 1236803.7115
87 | 2727398.9534 | 1236783.5743
88 | 2727425.6688 | 1236832.8774
89 | 2727395.9136 | 1236784.8435
90 | 2727390.6739 | 1236791.9816
91 | 2727490.65 | 1236791.1591
92 | 2727358.023 | 1236625.364

## line_std_types
| c_nf_per_km | r_ohm_per_km | x_ohm_per_km | max_i_ka | type | q_mm2 | alpha | voltage_rating
NAYY 4x50 SE | 210 | 0.642 | 0.083 | 0.142 | cs | 50 | 0.00403 | LV
NAYY 4x120 SE | 264 | 0.225 | 0.08 | 0.242 | cs | 120 | 0.00403 | LV
NAYY 4x150 SE | 261 | 0.208 | 0.08 | 0.27 | cs | 150 | 0.00403 | LV
NA2XS2Y 1x95 RM/25 12/20 kV | 216 | 0.313 | 0.132 | 0.252 | cs | 95 | 0.00403 | MV
NA2XS2Y 1x185 RM/25 12/20 kV | 273 | 0.161 | 0.117 | 0.362 | cs | 185 | 0.00403 | MV
NA2XS2Y 1x240 RM/25 12/20 kV | 304 | 0.122 | 0.112 | 0.421 | cs | 240 | 0.00403 | MV
NA2XS2Y 1x95 RM/25 6/10 kV | 315 | 0.313 | 0.123 | 0.249 | cs | 95 | 0.00403 | MV
NA2XS2Y 1x185 RM/25 6/10 kV | 406 | 0.161 | 0.11 | 0.358 | cs | 185 | 0.00403 | MV
NA2XS2Y 1x240 RM/25 6/10 kV | 456 | 0.122 | 0.105 | 0.416 | cs | 240 | 0.00403 | MV
NA2XS2Y 1x150 RM/25 12/20 kV | 250 | 0.206 | 0.116 | 0.319 | cs | 150 | 0.00403 | MV
NA2XS2Y 1x120 RM/25 12/20 kV | 230 | 0.253 | 0.119 | 0.283 | cs | 120 | 0.00403 | MV
NA2XS2Y 1x70 RM/25 12/20 kV | 190 | 0.443 | 0.132 | 0.22 | cs | 70 | 0.00403 | MV
NA2XS2Y 1x150 RM/25 6/10 kV | 360 | 0.206 | 0.11 | 0.315 | cs | 150 | 0.00403 | MV
NA2XS2Y 1x120 RM/25 6/10 kV | 340 | 0.253 | 0.113 | 0.28 | cs | 120 | 0.00403 | MV
NA2XS2Y 1x70 RM/25 6/10 kV | 280 | 0.443 | 0.123 | 0.217 | cs | 70 | 0.00403 | MV
N2XS(FL)2Y 1x120 RM/35 64/110 kV | 112 | 0.153 | 0.166 | 0.366 | cs | 120 | 0.00393 | HV
N2XS(FL)2Y 1x185 RM/35 64/110 kV | 125 | 0.099 | 0.156 | 0.457 | cs | 185 | 0.00393 | HV
N2XS(FL)2Y 1x240 RM/35 64/110 kV | 135 | 0.075 | 0.149 | 0.526 | cs | 240 | 0.00393 | HV
N2XS(FL)2Y 1x300 RM/35 64/110 kV | 144 | 0.06 | 0.144 | 0.588 | cs | 300 | 0.00393 | HV
15-AL1/3-ST1A 0.4 | 11 | 1.8769 | 0.35 | 0.105 | ol | 16 | 0.00403 | LV
24-AL1/4-ST1A 0.4 | 11.25 | 1.2012 | 0.335 | 0.14 | ol | 24 | 0.00403 | LV
48-AL1/8-ST1A 0.4 | 12.2 | 0.5939 | 0.3 | 0.21 | ol | 48 | 0.00403 | LV
94-AL1/15-ST1A 0.4 | 13.2 | 0.306 | 0.29 | 0.35 | ol | 94 | 0.00403 | LV
34-AL1/6-ST1A 10.0 | 9.7 | 0.8342 | 0.36 | 0.17 | ol | 34 | 0.00403 | MV
48-AL1/8-ST1A 10.0 | 10.1 | 0.5939 | 0.35 | 0.21 | ol | 48 | 0.00403 | MV
70-AL1/11-ST1A 10.0 | 10.4 | 0.4132 | 0.339 | 0.29 | ol | 70 | 0.00403 | MV
94-AL1/15-ST1A 10.0 | 10.75 | 0.306 | 0.33 | 0.35 | ol | 94 | 0.00403 | MV
122-AL1/20-ST1A 10.0 | 11.1 | 0.2376 | 0.323 | 0.41 | ol | 122 | 0.00403 | MV
149-AL1/24-ST1A 10.0 | 11.25 | 0.194 | 0.315 | 0.47 | ol | 149 | 0.00403 | MV
34-AL1/6-ST1A 20.0 | 9.15 | 0.8342 | 0.382 | 0.17 | ol | 34 | 0.00403 | MV
48-AL1/8-ST1A 20.0 | 9.5 | 0.5939 | 0.372 | 0.21 | ol | 48 | 0.00403 | MV
70-AL1/11-ST1A 20.0 | 9.7 | 0.4132 | 0.36 | 0.29 | ol | 70 | 0.00403 | MV
94-AL1/15-ST1A 20.0 | 10 | 0.306 | 0.35 | 0.35 | ol | 94 | 0.00403 | MV
122-AL1/20-ST1A 20.0 | 10.3 | 0.2376 | 0.344 | 0.41 | ol | 122 | 0.00403 | MV
149-AL1/24-ST1A 20.0 | 10.5 | 0.194 | 0.337 | 0.47 | ol | 149 | 0.00403 | MV
184-AL1/30-ST1A 20.0 | 10.75 | 0.1571 | 0.33 | 0.535 | ol | 184 | 0.00403 | MV
243-AL1/39-ST1A 20.0 | 11 | 0.1188 | 0.32 | 0.645 | ol | 243 | 0.00403 | MV
48-AL1/8-ST1A 110.0 | 8 | 0.5939 | 0.46 | 0.21 | ol | 48 | 0.00403 | HV
70-AL1/11-ST1A 110.0 | 8.4 | 0.4132 | 0.45 | 0.29 | ol | 70 | 0.00403 | HV
94-AL1/15-ST1A 110.0 | 8.65 | 0.306 | 0.44 | 0.35 | ol | 94 | 0.00403 | HV
122-AL1/20-ST1A 110.0 | 8.5 | 0.2376 | 0.43 | 0.41 | ol | 122 | 0.00403 | HV
149-AL1/24-ST1A 110.0 | 8.75 | 0.194 | 0.41 | 0.47 | ol | 149 | 0.00403 | HV
184-AL1/30-ST1A 110.0 | 8.8 | 0.1571 | 0.4 | 0.535 | ol | 184 | 0.00403 | HV
243-AL1/39-ST1A 110.0 | 9 | 0.1188 | 0.39 | 0.645 | ol | 243 | 0.00403 | HV
305-AL1/39-ST1A 110.0 | 9.2 | 0.0949 | 0.38 | 0.74 | ol | 305 | 0.00403 | HV
490-AL1/64-ST1A 110.0 | 9.75 | 0.059 | 0.37 | 0.96 | ol | 490 | 0.00403 | HV
679-AL1/86-ST1A 110.0 | 9.95 | 0.042 | 0.36 | 1.15 | ol | 679 | 0.00403 | HV
490-AL1/64-ST1A 220.0 | 10 | 0.059 | 0.285 | 0.96 | ol | 490 | 0.00403 | HV
679-AL1/86-ST1A 220.0 | 11.7 | 0.042 | 0.275 | 1.15 | ol | 679 | 0.00403 | HV
490-AL1/64-ST1A 380.0 | 11 | 0.059 | 0.253 | 0.96 | ol | 490 | 0.00403 | HV
679-AL1/86-ST1A 380.0 | 14.6 | 0.042 | 0.25 | 1.15 | ol | 679 | 0.00403 | HV

## trafo_std_types
| i0_percent | pfe_kw | vkr_percent | sn_mva | vn_lv_kv | vn_hv_kv | vk_percent | shift_degree | vector_group | tap_side | tap_neutral | tap_min | tap_max | tap_step_degree | tap_step_percent | tap_phase_shifter
160 MVA 380/110 kV | 0.06 | 60 | 0.25 | 160 | 110 | 380 | 12.2 | 0 | Yy0 | hv | 0 | -9 | 9 | 0 | 1.5 | FALSE
100 MVA 220/110 kV | 0.06 | 55 | 0.26 | 100 | 110 | 220 | 12 | 0 | Yy0 | hv | 0 | -9 | 9 | 0 | 1.5 | FALSE
63 MVA 110/20 kV | 0.04 | 22 | 0.32 | 63 | 20 | 110 | 18 | 150 | YNd5 | hv | 0 | -9 | 9 | 0 | 1.5 | FALSE
40 MVA 110/20 kV | 0.05 | 18 | 0.34 | 40 | 20 | 110 | 16.2 | 150 | YNd5 | hv | 0 | -9 | 9 | 0 | 1.5 | FALSE
25 MVA 110/20 kV | 0.07 | 14 | 0.41 | 25 | 20 | 110 | 12 | 150 | YNd5 | hv | 0 | -9 | 9 | 0 | 1.5 | FALSE
63 MVA 110/10 kV | 0.04 | 22 | 0.32 | 63 | 10 | 110 | 18 | 150 | YNd5 | hv | 0 | -9 | 9 | 0 | 1.5 | FALSE
40 MVA 110/10 kV | 0.05 | 18 | 0.34 | 40 | 10 | 110 | 16.2 | 150 | YNd5 | hv | 0 | -9 | 9 | 0 | 1.5 | FALSE
25 MVA 110/10 kV | 0.07 | 14 | 0.41 | 25 | 10 | 110 | 12 | 150 | YNd5 | hv | 0 | -9 | 9 | 0 | 1.5 | FALSE
0.25 MVA 20/0.4 kV | 0.32 | 0.8 | 1.44 | 0.25 | 0.4 | 20 | 6 | 150 | Yzn5 | hv | 0 | -2 | 2 | 0 | 2.5 | FALSE
0.4 MVA 20/0.4 kV | 0.3375 | 1.35 | 1.425 | 0.4 | 0.4 | 20 | 6 | 150 | Dyn5 | hv | 0 | -2 | 2 | 0 | 2.5 | FALSE
0.63 MVA 20/0.4 kV | 0.2619 | 1.65 | 1.206 | 0.63 | 0.4 | 20 | 6 | 150 | Dyn5 | hv | 0 | -2 | 2 | 0 | 2.5 | FALSE
0.25 MVA 10/0.4 kV | 0.24 | 0.6 | 1.2 | 0.25 | 0.4 | 10 | 4 | 150 | Dyn5 | hv | 0 | -2 | 2 | 0 | 2.5 | FALSE
0.4 MVA 10/0.4 kV | 0.2375 | 0.95 | 1.325 | 0.4 | 0.4 | 10 | 4 | 150 | Dyn5 | hv | 0 | -2 | 2 | 0 | 2.5 | FALSE
0.63 MVA 10/0.4 kV | 0.1873 | 1.18 | 1.0794 | 0.63 | 0.4 | 10 | 4 | 150 | Dyn5 | hv | 0 | -2 | 2 | 0 | 2.5 | FALSE

## trafo3w_std_types
| sn_hv_mva | sn_mv_mva | sn_lv_mva | vn_hv_kv | vn_mv_kv | vn_lv_kv | vk_hv_percent | vk_mv_percent | vk_lv_percent | vkr_hv_percent | vkr_mv_percent | vkr_lv_percent | pfe_kw | i0_percent | shift_mv_degree | shift_lv_degree | vector_group | tap_side | tap_neutral | tap_min | tap_max | tap_step_percent
63/25/38 MVA 110/20/10 kV | 63 | 25 | 38 | 110 | 20 | 10 | 10.4 | 10.4 | 10.4 | 0.28 | 0.32 | 0.35 | 35 | 0.89 | 0 | 0 | YN0yn0yn0 | hv | 0 | -10 | 10 | 1.2
63/25/38 MVA 110/10/10 kV | 63 | 25 | 38 | 110 | 10 | 10 | 10.4 | 10.4 | 10.4 | 0.28 | 0.32 | 0.35 | 35 | 0.89 | 0 | 0 | YN0yn0yn0 | hv | 0 | -10 | 10 | 1.2

## fuse_std_types
| fuse_type | i_rated_a | t_avg | t_min | t_total | x_avg | x_min | x_total
HV 100A | HV 100A | 100 | 0 | [10.0, 3.64, 0.854, 0.281, 0.1, 0.0531, 0.022, 0.01] | [10.0, 4.267, 1.21, 0.403, 0.1, 0.058, 0.022, 0.01] | 0 | [300.0, 350.0, 450.0, 550.0, 700.0, 850.0, 1200.0, 1752.0] | [600.0, 700.0, 900.0, 1150.0, 1665.0, 2000.0, 3000.0, 4313.0]
HV 10A | HV 10A | 10 | 0 | [10.0, 1675.0, 0.344, 0.156, 0.1, 0.0417, 0.0171, 0.01] | [10.0, 1.3, 0.3, 0.155, 0.1, 0.0555, 0.023, 0.01] | 0 | [30.0, 32.0, 35.0, 37.0, 39.0, 50.0, 70.0, 88.0] | [60.0, 70.0, 80.0, 87.0, 94.0, 110.0, 150.0, 216.0]
HV 125A | HV 125A | 125 | 0 | [10.0, 1.82, 0.344, 0.1, 0.0467, 0.0269, 0.01] | [10.0, 2.478, 0.426, 0.1, 0.0427, 0.0211, 0.01] | 0 | [375.0, 500.0, 700.0, 925.0, 1200.0, 1500.0, 2341.0] | [750.0, 1000.0, 1500.0, 2200.0, 3000.0, 4000.0, 5765.0]
HV 160A | HV 160A | 160 | 0 | [10.0, 4.15, 1.03, 0.198, 0.1, 0.051, 0.0172, 0.01] | [10.0, 2.3, 0.734, 0.274, 0.1, 0.046, 0.0177, 0.01] | 0 | [480.0, 550.0, 700.0, 1000.0, 1260.0, 1600.0, 2500.0, 3227.0] | [960.0, 1300.0, 1700.0, 2200.0, 2996.0, 4000.0, 6000.0, 7946.0]
HV 16A | HV 16A | 16 | 0 | [10.0, 0.352, 0.164, 0.1, 0.0649, 0.0342, 0.01] | [10.0, 2.34, 0.722, 0.181, 0.1, 0.055, 0.0296, 0.01] | 0 | [48.0, 60.0, 65.0, 71.0, 80.0, 100.0, 162.0] | [96.0, 110.0, 125.0, 150.0, 168.0, 200.0, 250.0, 398.0]
HV 200A | HV 200A | 200 | 0 | [10.0, 4.267, 1.21, 0.403, 0.1, 0.058, 0.022, 0.01] | [10.0, 3.73, 1.654, 0.328, 0.1, 0.0531, 0.019, 0.01] | 0 | [600.0, 700.0, 900.0, 1150.0, 1665.0, 2000.0, 3000.0, 4313.0] | [1200.0, 1500.0, 1800.0, 2700.0, 3960.0, 5000.0, 7500.0, 10620.0]
HV 20A | HV 20A | 20 | 0 | [10.0, 1.3, 0.3, 0.155, 0.1, 0.0555, 0.023, 0.01] | [10.0, 1.3, 0.161, 0.1, 0.0611, 0.0399, 0.0141, 0.01] | 0 | [60.0, 70.0, 80.0, 87.0, 94.0, 110.0, 150.0, 216.0] | [120.0, 150.0, 200.0, 223.0, 260.0, 300.0, 450.0, 532.0]
HV 25A | HV 25A | 25 | 0 | [10.0, 2.512, 0.833, 0.299, 0.1, 0.0372, 0.0223, 0.01] | [10.0, 3.125, 0.597, 0.198, 0.1, 0.0378, 0.022, 0.01] | 0 | [75.0, 82.0, 90.0, 100.0, 124.0, 170.0, 200.0, 289.0] | [150.0, 170.0, 210.0, 250.0, 294.0, 400.0, 500.0, 711.0]
HV 31.5A | HV 31.5A | 31.5 | 0 | [10.0, 2.34, 0.722, 0.181, 0.1, 0.055, 0.0296, 0.01] | [10.0, 2.84, 0.368, 0.164, 0.1, 0.0621, 0.0378, 0.0195, 0.01] | 0 | [95.0, 110.0, 125.0, 150.0, 165.0, 200.0, 250.0, 390.0] | [189.0, 220.0, 300.0, 350.0, 393.0, 450.0, 530.0, 700.0, 960.0]
HV 40A | HV 40A | 40 | 0 | [10.0, 1.3, 0.161, 0.1, 0.0611, 0.0399, 0.0141, 0.01] | [10.0, 2.05, 0.369, 0.198, 0.1, 0.051, 0.0298, 0.01] | 0 | [120.0, 150.0, 200.0, 223.0, 260.0, 300.0, 450.0, 532.0] | [240.0, 300.0, 400.0, 450.0, 530.0, 650.0, 800.0, 1311.0]
HV 50A | HV 50A | 50 | 0 | [10.0, 3.215, 0.597, 0.198, 0.1, 0.0378, 0.022, 0.01] | [10.0, 3.64, 0.854, 0.281, 0.1, 0.0531, 0.022, 0.01] | 0 | [150.0, 170.0, 210.0, 250.0, 294.0, 400.0, 500.0, 711.0] | [300.0, 350.0, 450.0, 550.0, 700.0, 850.0, 1200.0, 1752.0]
HV 6.3A | HV 6.3A | 6.3 | 0 | [10.0, 1.39, 0.344, 0.168, 0.1, 0.056, 0.0263, 0.01] | [10.0, 1.711, 0.516, 0.198, 0.1, 0.0634, 0.0303, 0.01] | 0 | [19.0, 19.5, 20.4, 20.8, 22.0, 25.0, 32.0, 48.0] | [38.0, 40.0, 43.0, 48.0, 53.0, 60.0, 75.0, 118.0]
HV 63A | HV 63A | 63 | 0 | [10.0, 2.84, 0.368, 0.164, 0.1, 0.0621, 0.0378, 0.0195, 0.01] | [10.0, 1.82, 0.344, 0.1, 0.0467, 0.0269, 0.01] | 0 | [189.0, 220.0, 300.0, 350.0, 393.0, 450.0, 530.0, 700.0, 961.0] | [378.0, 500.0, 700.0, 934.0, 1200.0, 1500.0, 2366.0]
HV 80A | HV 80A | 80 | 0 | [10.0, 2.05, 0.369, 0.198, 0.1, 0.051, 0.0298, 0.01] | [10.0, 4.15, 1.03, 0.198, 0.1, 0.051, 0.0172, 0.01] | 0 | [240.0, 300.0, 400.0, 450.0, 530.0, 650.0, 800.0, 1311.0] | [480.0, 550.0, 700.0, 1000.0, 1260.0, 1600.0, 2500.0, 3227.0]
Siemens NH-1-100 | Siemens NH-1-100 | 100 | [5400.0, 2000.0, 400.0, 20.0, 1.0, 0.2, 0.012, 0.004] | 0 | 0 | [150.0, 190.0, 250.0, 430.0, 900.0, 1250.0, 2700.0, 3600.0] | 0 | 0
Siemens NH-1-125 | Siemens NH-1-125 | 125 | [4800.0, 120.0, 7.0, 0.1, 0.004] | 0 | 0 | [180.0, 400.0, 740.0, 2000.0, 4250.0] | 0 | 0
Siemens NH-1-16 | Siemens NH-1-16 | 16 | [4000.0, 400.0, 2.0, 0.1, 0.04, 0.01] | 0 | 0 | [26.0, 35.0, 75.0, 150.0, 200.0, 300.0] | 0 | 0
Siemens NH-1-160 | Siemens NH-1-160 | 160 | [4800.0, 120.0, 7.0, 0.1, 0.004] | 0 | 0 | [210.0, 500.0, 900.0, 2300.0, 5000.0] | 0 | 0
Siemens NH-1-25 | Siemens NH-1-25 | 25 | [4000.0, 1000.0, 10.0, 0.2, 0.02, 0.01] | 0 | 0 | [40.0, 50.0, 100.0, 210.0, 400.0, 500.0] | 0 | 0
Siemens NH-1-50 | Siemens NH-1-50 | 50 | [4000.0, 40.0, 4.0, 1.0, 0.02, 0.01] | 0 | 0 | [86.0, 200.0, 300.0, 400.0, 1000.0, 1280.0] | 0 | 0
Siemens NH-1-63 | Siemens NH-1-63 | 63 | [4000.0, 100.0, 10.0, 2.0, 0.04, 0.01] | 0 | 0 | [100.0, 200.0, 300.0, 400.0, 1000.0, 1500.0] | 0 | 0
Siemens NH-1-80 | Siemens NH-1-80 | 80 | [4800.0, 120.0, 7.0, 0.1, 0.01] | 0 | 0 | [150.58, 250.0, 450.0, 1150.0, 2470.0] | 0 | 0
Siemens NH-2-1000 | Siemens NH-2-1000 | 1000 | [4800.0, 120.0, 7.0, 0.1, 0.004] | 0 | 0 | [1900.0, 3500.0, 8400.0, 24000.0, 52000.0] | 0 | 0
Siemens NH-2-200 | Siemens NH-2-200 | 200 | [4800.0, 120.0, 7.0, 0.1, 0.004] | 0 | 0 | [280.0, 650.0, 1200.0, 3000.0, 7000.0] | 0 | 0
Siemens NH-2-224 | Siemens NH-2-224 | 224 | [4800.0, 120.0, 7.0, 0.2, 0.04, 0.004] | 0 | 0 | [400.0, 750.0, 1453.0, 3025.0, 4315.0, 7600.0] | 0 | 0
Siemens NH-2-250 | Siemens NH-2-250 | 250 | [4800.0, 120.0, 7.0, 0.1, 0.004] | 0 | 0 | [450.0, 800.0, 1650.0, 4000.0, 8500.0] | 0 | 0
Siemens NH-2-315 | Siemens NH-2-315 | 315 | [4800.0, 120.0, 7.0, 0.1, 0.004] | 0 | 0 | [550.0, 920.0, 1900.0, 5000.0, 11000.0] | 0 | 0
Siemens NH-2-355 | Siemens NH-2-355 | 355 | [4800.0, 120.0, 6.0, 0.1, 0.004] | 0 | 0 | [650.0, 1116.27, 2350.0, 5840.0, 12790.0] | 0 | 0
Siemens NH-2-400 | Siemens NH-2-400 | 400 | [4800.0, 120.0, 7.0, 0.1, 0.004] | 0 | 0 | [720.0, 1350.0, 2800.0, 6500.0, 15000.0] | 0 | 0
Siemens NH-2-425 | Siemens NH-2-425 | 425 | [4800.0, 120.0, 7.0, 0.1, 0.004] | 0 | 0 | [850.0, 1500.0, 3050.0, 7500.0, 16500.0] | 0 | 0
Siemens NH-2-630 | Siemens NH-2-630 | 630 | [4800.0, 120.0, 7.0, 0.1, 0.004] | 0 | 0 | [1200.0, 2000.0, 4800.0, 12000.0, 26000.0] | 0 | 0

## dtypes
| element | column | dtype
0 | bus | name | object
1 | bus | vn_kv | float64
2 | bus | type | object
3 | bus | zone | object
4 | bus | in_service | bool
5 | load | name | object
6 | load | bus | uint32
7 | load | p_mw | float64
8 | load | q_mvar | float64
9 | load | const_z_percent | float64
10 | load | const_i_percent | float64
11 | load | sn_mva | float64
12 | load | scaling | float64
13 | load | in_service | bool
14 | load | type | object
15 | ext_grid | name | object
16 | ext_grid | bus | uint32
17 | ext_grid | vm_pu | float64
18 | ext_grid | va_degree | float64
19 | ext_grid | slack_weight | float64
20 | ext_grid | in_service | bool
21 | line | name | object
22 | line | std_type | object
23 | line | from_bus | uint32
24 | line | to_bus | uint32
25 | line | length_km | float64
26 | line | r_ohm_per_km | float64
27 | line | x_ohm_per_km | float64
28 | line | c_nf_per_km | float64
29 | line | g_us_per_km | float64
30 | line | max_i_ka | float64
31 | line | df | float64
32 | line | parallel | uint32
33 | line | type | object
34 | line | in_service | bool
35 | trafo | name | object
36 | trafo | std_type | object
37 | trafo | hv_bus | uint32
38 | trafo | lv_bus | uint32
39 | trafo | sn_mva | float64
40 | trafo | vn_hv_kv | float64
41 | trafo | vn_lv_kv | float64
42 | trafo | vk_percent | float64
43 | trafo | vkr_percent | float64
44 | trafo | pfe_kw | float64
45 | trafo | i0_percent | float64
46 | trafo | shift_degree | float64
47 | trafo | tap_side | object
48 | trafo | tap_neutral | int32
49 | trafo | tap_min | int32
50 | trafo | tap_max | int32
51 | trafo | tap_step_percent | float64
52 | trafo | tap_step_degree | float64
53 | trafo | tap_pos | int32
54 | trafo | tap_phase_shifter | bool
55 | trafo | parallel | uint32
56 | trafo | df | float64
57 | trafo | in_service | bool
58 | line_geodata | coords | object
59 | bus_geodata | x | float64
60 | bus_geodata | y | float64
61 | bus_geodata | coords | object

## parameters
| version | format_version | converged | OPF_converged | name | f_hz | sn_mva
0 | 2.14.6 | 2.14.0 | FALSE | FALSE |  | 50 | 1