## bus
| name | vn_kv | type | zone | in_service
0 | bus_LV_3352-12_0_3_node_0 | 0.4 | n |  | TRUE
1 | bus_LV_3352-12_0_3_node_1 | 0.4 | n |  | TRUE
2 | bus_LV_3352-12_0_3_node_2 | 0.4 | n |  | TRUE
3 | bus_LV_3352-12_0_3_node_3 | 0.4 | n |  | TRUE
4 | bus_LV_3352-12_0_3_node_4 | 0.4 | n |  | TRUE
5 | bus_LV_3352-12_0_3_node_7 | 0.4 | n |  | TRUE
6 | bus_LV_3352-12_0_3_node_5 | 0.4 | n |  | TRUE
7 | bus_LV_3352-12_0_3_node_11 | 0.4 | n |  | TRUE
8 | bus_LV_3352-12_0_3_node_17 | 0.4 | n |  | TRUE
9 | bus_LV_3352-12_0_3_node_6 | 0.4 | n |  | TRUE
10 | bus_LV_3352-12_0_3_node_9 | 0.4 | n |  | TRUE
11 | bus_LV_3352-12_0_3_node_13 | 0.4 | n |  | TRUE
12 | bus_LV_3352-12_0_3_node_14 | 0.4 | n |  | TRUE
13 | bus_LV_3352-12_0_3_node_15 | 0.4 | n |  | TRUE
14 | bus_LV_3352-12_0_3_node_16 | 0.4 | n |  | TRUE
15 | bus_LV_3352-12_0_3_node_8 | 0.4 | n |  | TRUE
16 | bus_LV_3352-12_0_3_node_10 | 0.4 | n |  | TRUE
17 | bus_LV_3352-12_0_3_node_12 | 0.4 | n |  | TRUE
18 | bus_LV_3352-12_0_3_node_65 | 0.4 | n |  | TRUE
19 | bus_LV_3352-12_0_3_node_24 | 0.4 | n |  | TRUE
20 | bus_LV_3352-12_0_3_node_22 | 0.4 | n |  | TRUE
21 | bus_LV_3352-12_0_3_node_18 | 0.4 | n |  | TRUE
22 | bus_LV_3352-12_0_3_node_19 | 0.4 | n |  | TRUE
23 | bus_LV_3352-12_0_3_node_20 | 0.4 | n |  | TRUE
24 | bus_LV_3352-12_0_3_node_21 | 0.4 | n |  | TRUE
25 | bus_LV_3352-12_0_3_node_51 | 0.4 | n |  | TRUE
26 | bus_LV_3352-12_0_3_node_23 | 0.4 | n |  | TRUE
27 | bus_LV_3352-12_0_3_node_50 | 0.4 | n |  | TRUE
28 | bus_LV_3352-12_0_3_node_48 | 0.4 | n |  | TRUE
29 | bus_LV_3352-12_0_3_node_47 | 0.4 | n |  | TRUE
30 | bus_LV_3352-12_0_3_node_25 | 0.4 | n |  | TRUE
31 | bus_LV_3352-12_0_3_node_26 | 0.4 | n |  | TRUE
32 | bus_LV_3352-12_0_3_node_27 | 0.4 | n |  | TRUE
33 | bus_LV_3352-12_0_3_node_28 | 0.4 | n |  | TRUE
34 | bus_LV_3352-12_0_3_node_29 | 0.4 | n |  | TRUE
35 | bus_LV_3352-12_0_3_node_59 | 0.4 | n |  | TRUE
36 | bus_LV_3352-12_0_3_node_30 | 0.4 | n |  | TRUE
37 | bus_LV_3352-12_0_3_node_58 | 0.4 | n |  | TRUE
38 | bus_LV_3352-12_0_3_node_32 | 0.4 | n |  | TRUE
39 | bus_LV_3352-12_0_3_node_36 | 0.4 | n |  | TRUE
40 | bus_LV_3352-12_0_3_node_33 | 0.4 | n |  | TRUE
41 | bus_LV_3352-12_0_3_node_31 | 0.4 | n |  | TRUE
42 | bus_LV_3352-12_0_3_node_63 | 0.4 | n |  | TRUE
43 | bus_LV_3352-12_0_3_node_60 | 0.4 | n |  | TRUE
44 | bus_LV_3352-12_0_3_node_34 | 0.4 | n |  | TRUE
45 | bus_LV_3352-12_0_3_node_35 | 0.4 | n |  | TRUE
46 | bus_LV_3352-12_0_3_node_37 | 0.4 | n |  | TRUE
47 | bus_LV_3352-12_0_3_node_56 | 0.4 | n |  | TRUE
48 | bus_LV_3352-12_0_3_node_53 | 0.4 | n |  | TRUE
49 | bus_LV_3352-12_0_3_node_61 | 0.4 | n |  | TRUE
50 | bus_LV_3352-12_0_3_node_57 | 0.4 | n |  | TRUE
51 | bus_LV_3352-12_0_3_node_52 | 0.4 | n |  | TRUE
52 | bus_LV_3352-12_0_3_node_38 | 0.4 | n |  | TRUE
53 | bus_LV_3352-12_0_3_node_39 | 0.4 | n |  | TRUE
54 | bus_LV_3352-12_0_3_node_40 | 0.4 | n |  | TRUE
55 | bus_LV_3352-12_0_3_node_41 | 0.4 | n |  | TRUE
56 | bus_LV_3352-12_0_3_node_42 | 0.4 | n |  | TRUE
57 | bus_LV_3352-12_0_3_node_49 | 0.4 | n |  | TRUE
58 | bus_LV_3352-12_0_3_node_43 | 0.4 | n |  | TRUE
59 | bus_LV_3352-12_0_3_node_54 | 0.4 | n |  | TRUE
60 | bus_LV_3352-12_0_3_node_44 | 0.4 | n |  | TRUE
61 | bus_LV_3352-12_0_3_node_45 | 0.4 | n |  | TRUE
62 | bus_LV_3352-12_0_3_node_46 | 0.4 | n |  | TRUE
63 | bus_LV_3352-12_0_3_node_66 | 0.4 | n |  | TRUE
64 | bus_LV_3352-12_0_3_node_55 | 0.4 | n |  | TRUE
65 | bus_LV_3352-12_0_3_node_62 | 0.4 | n |  | TRUE
66 | bus_LV_3352-12_0_3_node_68 | 0.4 | n |  | TRUE
67 | bus_MV_153_1_node_9 | 20 | n |  | TRUE

## load
| name | bus | p_mw | q_mvar | const_z_percent | const_i_percent | sn_mva | scaling | in_service | type
0 | LV_3352-12_0_3_load_0 | 0 | 0.00019459 | 4.8768e-05 | 0 | 0 |  | 1 | TRUE | wye
1 | LV_3352-12_0_3_load_1 | 1 | 0.00024347 | 6.1018e-05 | 0 | 0 |  | 1 | TRUE | wye
2 | LV_3352-12_0_3_load_5 | 6 | 0.00022828 | 5.7211e-05 | 0 | 0 |  | 1 | TRUE | wye
3 | LV_3352-12_0_3_load_11 | 7 | 0.00016791 | 4.2082e-05 | 0 | 0 |  | 1 | TRUE | wye
4 | LV_3352-12_0_3_load_17 | 8 | 0.00010405 | 2.6077e-05 | 0 | 0 |  | 1 | TRUE | wye
5 | LV_3352-12_0_3_load_6 | 9 | 0.00015715 | 3.9385e-05 | 0 | 0 |  | 1 | TRUE | wye
6 | LV_3352-12_0_3_load_9 | 10 | 6.0588e-05 | 1.5185e-05 | 0 | 0 |  | 1 | TRUE | wye
7 | LV_3352-12_0_3_load_13 | 11 | 0.00015117 | 3.7886e-05 | 0 | 0 |  | 1 | TRUE | wye
8 | LV_3352-12_0_3_load_15 | 13 | 0.00015158 | 3.7991e-05 | 0 | 0 |  | 1 | TRUE | wye
9 | LV_3352-12_0_3_load_16 | 14 | 0.00013364 | 3.3493e-05 | 0 | 0 |  | 1 | TRUE | wye
10 | LV_3352-12_0_3_load_8 | 15 | 0.00014546 | 3.6456e-05 | 0 | 0 |  | 1 | TRUE | wye
11 | LV_3352-12_0_3_load_10 | 16 | 0.00012227 | 3.0645e-05 | 0 | 0 |  | 1 | TRUE | wye
12 | LV_3352-12_0_3_load_12 | 17 | 0.00013144 | 3.2941e-05 | 0 | 0 |  | 1 | TRUE | wye
13 | LV_3352-12_0_3_load_65 | 18 | 0.0011661 | 0.00029226 | 0 | 0 |  | 1 | TRUE | wye
14 | LV_3352-12_0_3_load_22 | 20 | 9.6759e-05 | 2.425e-05 | 0 | 0 |  | 1 | TRUE | wye
15 | LV_3352-12_0_3_load_18 | 21 | 0.00017957 | 4.5006e-05 | 0 | 0 |  | 1 | TRUE | wye
16 | LV_3352-12_0_3_load_19 | 22 | 0.0027716 | 0.00069464 | 0 | 0 |  | 1 | TRUE | wye
17 | LV_3352-12_0_3_load_20 | 23 | 0.0016254 | 0.00040735 | 0 | 0 |  | 1 | TRUE | wye
18 | LV_3352-12_0_3_load_21 | 24 | 0.0015419 | 0.00038645 | 0 | 0 |  | 1 | TRUE | wye
19 | LV_3352-12_0_3_load_50 | 27 | 0.0010923 | 0.00027376 | 0 | 0 |  | 1 | TRUE | wye
20 | LV_3352-12_0_3_load_48 | 28 | 0.0012373 | 0.00031009 | 0 | 0 |  | 1 | TRUE | wye
21 | LV_3352-12_0_3_load_47 | 29 | 0.0063235 | 0.0015848 | 0 | 0 |  | 1 | TRUE | wye
22 | LV_3352-12_0_3_load_25 | 30 | 0.050035 | 0.01254 | 0 | 0 |  | 1 | TRUE | wye
23 | LV_3352-12_0_3_load_59 | 35 | 0.013533 | 0.0033916 | 0 | 0 |  | 1 | TRUE | wye
24 | LV_3352-12_0_3_load_30 | 36 | 0.0058634 | 0.0014695 | 0 | 0 |  | 1 | TRUE | wye
25 | LV_3352-12_0_3_load_58 | 37 | 0.00046064 | 0.00011545 | 0 | 0 |  | 1 | TRUE | wye
26 | LV_3352-12_0_3_load_33 | 40 | 0.00055159 | 0.00013824 | 0 | 0 |  | 1 | TRUE | wye
27 | LV_3352-12_0_3_load_31 | 41 | 0.00067282 | 0.00016862 | 0 | 0 |  | 1 | TRUE | wye
28 | LV_3352-12_0_3_load_63 | 42 | 0.0031577 | 0.00079141 | 0 | 0 |  | 1 | TRUE | wye
29 | LV_3352-12_0_3_load_60 | 43 | 0.00074572 | 0.0001869 | 0 | 0 |  | 1 | TRUE | wye
30 | LV_3352-12_0_3_load_34 | 44 | 0.00041728 | 0.00010458 | 0 | 0 |  | 1 | TRUE | wye
31 | LV_3352-12_0_3_load_35 | 45 | 0.0006534 | 0.00016376 | 0 | 0 |  | 1 | TRUE | wye
32 | LV_3352-12_0_3_load_53 | 48 | 0.0013147 | 0.00032949 | 0 | 0 |  | 1 | TRUE | wye
33 | LV_3352-12_0_3_load_57 | 50 | 0.00047722 | 0.0001196 | 0 | 0 |  | 1 | TRUE | wye
34 | LV_3352-12_0_3_load_52 | 51 | 0.002162 | 0.00054186 | 0 | 0 |  | 1 | TRUE | wye
35 | LV_3352-12_0_3_load_38 | 52 | 0.0023494 | 0.00058882 | 0 | 0 |  | 1 | TRUE | wye
36 | LV_3352-12_0_3_load_39 | 53 | 0.0026811 | 0.00067195 | 0 | 0 |  | 1 | TRUE | wye
37 | LV_3352-12_0_3_load_40 | 54 | 0.0012711 | 0.00031856 | 0 | 0 |  | 1 | TRUE | wye
38 | LV_3352-12_0_3_load_42 | 56 | 0.0024144 | 0.00060511 | 0 | 0 |  | 1 | TRUE | wye
39 | LV_3352-12_0_3_load_43 | 58 | 0.0020969 | 0.00052553 | 0 | 0 |  | 1 | TRUE | wye
40 | LV_3352-12_0_3_load_44 | 60 | 0.0082367 | 0.0020643 | 0 | 0 |  | 1 | TRUE | wye
41 | LV_3352-12_0_3_load_45 | 61 | 0.0086547 | 0.0021691 | 0 | 0 |  | 1 | TRUE | wye
42 | LV_3352-12_0_3_load_46 | 62 | 0.0028496 | 0.00071418 | 0 | 0 |  | 1 | TRUE | wye
43 | LV_3352-12_0_3_load_66 | 63 | 0.0012516 | 0.00031367 | 0 | 0 |  | 1 | TRUE | wye
44 | LV_3352-12_0_3_load_55 | 64 | 0.0044076 | 0.0011046 | 0 | 0 |  | 1 | TRUE | wye
45 | LV_3352-12_0_3_load_68 | 66 | 0.0017581 | 0.00044062 | 0 | 0 |  | 1 | TRUE | wye

## ext_grid
| name | bus | vm_pu | va_degree | slack_weight | in_service
0 |  | 60 | 1 | 0 | 1 | TRUE

## line
| name | std_type | from_bus | to_bus | length_km | r_ohm_per_km | x_ohm_per_km | c_nf_per_km | g_us_per_km | max_i_ka | df | parallel | type | in_service
0 | LV_3352-12_0_3_line_0 | NAYY 4x150 SE | 0 | 1 | 0.15805 | 0.208 | 0.08 | 261 | 0 | 0.27 | 1 | 1 | cs | TRUE
1 | LV_3352-12_0_3_line_1 | NAYY 4x150 SE | 1 | 2 | 0.022637 | 0.208 | 0.08 | 261 | 0 | 0.27 | 1 | 1 | cs | TRUE
2 | LV_3352-12_0_3_line_2 | NAYY 4x150 SE | 2 | 3 | 0.003416 | 0.208 | 0.08 | 261 | 0 | 0.27 | 1 | 1 | cs | TRUE
3 | LV_3352-12_0_3_line_3 | NAYY 4x150 SE | 2 | 4 | 0.098113 | 0.208 | 0.08 | 261 | 0 | 0.27 | 1 | 1 | cs | TRUE
4 | LV_3352-12_0_3_line_4 | NAYY 4x150 SE | 3 | 5 | 0.003422 | 0.208 | 0.08 | 261 | 0 | 0.27 | 1 | 1 | cs | TRUE
5 | LV_3352-12_0_3_line_5 | NAYY 4x150 SE | 3 | 6 | 0.03988 | 0.208 | 0.08 | 261 | 0 | 0.27 | 1 | 1 | cs | TRUE
6 | LV_3352-12_0_3_line_6 | NAYY 4x150 SE | 4 | 7 | 0.15166 | 0.208 | 0.08 | 261 | 0 | 0.27 | 1 | 1 | cs | TRUE
7 | LV_3352-12_0_3_line_7 | NAYY 4x150 SE | 5 | 8 | 0.022395 | 0.208 | 0.08 | 261 | 0 | 0.27 | 1 | 1 | cs | TRUE
8 | LV_3352-12_0_3_line_8 | NAYY 4x150 SE | 6 | 9 | 0.018063 | 0.208 | 0.08 | 261 | 0 | 0.27 | 1 | 1 | cs | TRUE
9 | LV_3352-12_0_3_line_9 | NAYY 4x150 SE | 7 | 10 | 0.0015635 | 0.208 | 0.08 | 261 | 0 | 0.27 | 1 | 1 | cs | TRUE
10 | LV_3352-12_0_3_line_10 | NAYY 4x150 SE | 9 | 11 | 0.11512 | 0.208 | 0.08 | 261 | 0 | 0.27 | 1 | 1 | cs | TRUE
11 | LV_3352-12_0_3_line_11 | NAYY 4x150 SE | 10 | 15 | 0.01564 | 0.208 | 0.08 | 261 | 0 | 0.27 | 1 | 1 | cs | TRUE
12 | LV_3352-12_0_3_line_12 | NAYY 4x150 SE | 11 | 12 | 0.056489 | 0.208 | 0.08 | 261 | 0 | 0.27 | 1 | 1 | cs | TRUE
13 | LV_3352-12_0_3_line_13 | NAYY 4x150 SE | 12 | 13 | 0.11433 | 0.208 | 0.08 | 261 | 0 | 0.27 | 1 | 1 | cs | TRUE
14 | LV_3352-12_0_3_line_14 | NAYY 4x150 SE | 12 | 14 | 0.074317 | 0.208 | 0.08 | 261 | 0 | 0.27 | 1 | 1 | cs | TRUE
15 | LV_3352-12_0_3_line_15 | NAYY 4x150 SE | 13 | 21 | 0.01867 | 0.208 | 0.08 | 261 | 0 | 0.27 | 1 | 1 | cs | TRUE
16 | LV_3352-12_0_3_line_16 | NAYY 4x150 SE | 14 | 18 | 0.25228 | 0.208 | 0.08 | 261 | 0 | 0.27 | 1 | 1 | cs | TRUE
17 | LV_3352-12_0_3_line_17 | NAYY 4x150 SE | 15 | 16 | 0.013394 | 0.208 | 0.08 | 261 | 0 | 0.27 | 1 | 1 | cs | TRUE
18 | LV_3352-12_0_3_line_18 | NAYY 4x150 SE | 16 | 17 | 0.032715 | 0.208 | 0.08 | 261 | 0 | 0.27 | 1 | 1 | cs | TRUE
19 | LV_3352-12_0_3_line_19 | NAYY 4x150 SE | 17 | 19 | 0.0073165 | 0.208 | 0.08 | 261 | 0 | 0.27 | 1 | 1 | cs | TRUE
20 | LV_3352-12_0_3_line_20 | NAYY 4x150 SE | 19 | 20 | 0.18006 | 0.208 | 0.08 | 261 | 0 | 0.27 | 1 | 1 | cs | TRUE
21 | LV_3352-12_0_3_line_21 | NAYY 4x150 SE | 20 | 26 | 0.14412 | 0.208 | 0.08 | 261 | 0 | 0.27 | 1 | 1 | cs | TRUE
22 | LV_3352-12_0_3_line_22 | NAYY 4x150 SE | 22 | 23 | 0.014555 | 0.208 | 0.08 | 261 | 0 | 0.27 | 1 | 1 | cs | TRUE
23 | LV_3352-12_0_3_line_23 | NAYY 4x150 SE | 22 | 24 | 0.019055 | 0.208 | 0.08 | 261 | 0 | 0.27 | 1 | 1 | cs | TRUE
24 | LV_3352-12_0_3_line_24 | NAYY 4x150 SE | 24 | 25 | 0.15422 | 0.208 | 0.08 | 261 | 0 | 0.27 | 1 | 1 | cs | TRUE
25 | LV_3352-12_0_3_line_25 | NAYY 4x150 SE | 25 | 26 | 0.16585 | 0.208 | 0.08 | 261 | 0 | 0.27 | 1 | 1 | cs | TRUE
26 | LV_3352-12_0_3_line_26 | NAYY 4x150 SE | 25 | 27 | 0.097391 | 0.208 | 0.08 | 261 | 0 | 0.27 | 1 | 1 | cs | TRUE
27 | LV_3352-12_0_3_line_27 | NAYY 4x150 SE | 27 | 55 | 0.013271 | 0.208 | 0.08 | 261 | 0 | 0.27 | 1 | 1 | cs | TRUE
28 | LV_3352-12_0_3_line_28 | NAYY 4x150 SE | 28 | 29 | 0.019395 | 0.208 | 0.08 | 261 | 0 | 0.27 | 1 | 1 | cs | TRUE
29 | LV_3352-12_0_3_line_29 | NAYY 4x150 SE | 29 | 62 | 0.011769 | 0.208 | 0.08 | 261 | 0 | 0.27 | 1 | 1 | cs | TRUE
30 | LV_3352-12_0_3_line_30 | NAYY 4x150 SE | 30 | 31 | 0.0072518 | 0.208 | 0.08 | 261 | 0 | 0.27 | 1 | 1 | cs | TRUE
31 | LV_3352-12_0_3_line_31 | NAYY 4x150 SE | 30 | 32 | 0.042386 | 0.208 | 0.08 | 261 | 0 | 0.27 | 1 | 1 | cs | TRUE
32 | LV_3352-12_0_3_line_32 | NAYY 4x150 SE | 31 | 33 | 0.019744 | 0.208 | 0.08 | 261 | 0 | 0.27 | 1 | 1 | cs | TRUE
33 | LV_3352-12_0_3_line_33 | NAYY 4x150 SE | 32 | 34 | 0.042312 | 0.208 | 0.08 | 261 | 0 | 0.27 | 1 | 1 | cs | TRUE
34 | LV_3352-12_0_3_line_34 | NAYY 4x150 SE | 33 | 35 | 0.024986 | 0.208 | 0.08 | 261 | 0 | 0.27 | 1 | 1 | cs | TRUE
35 | LV_3352-12_0_3_line_35 | NAYY 4x150 SE | 34 | 36 | 0.030209 | 0.208 | 0.08 | 261 | 0 | 0.27 | 1 | 1 | cs | TRUE
36 | LV_3352-12_0_3_line_36 | NAYY 4x150 SE | 35 | 37 | 0.022984 | 0.208 | 0.08 | 261 | 0 | 0.27 | 1 | 1 | cs | TRUE
37 | LV_3352-12_0_3_line_37 | NAYY 4x150 SE | 36 | 41 | 0.030916 | 0.208 | 0.08 | 261 | 0 | 0.27 | 1 | 1 | cs | TRUE
38 | LV_3352-12_0_3_line_38 | NAYY 4x150 SE | 37 | 50 | 0.014348 | 0.208 | 0.08 | 261 | 0 | 0.27 | 1 | 1 | cs | TRUE
39 | LV_3352-12_0_3_line_39 | NAYY 4x150 SE | 38 | 39 | 0.049761 | 0.208 | 0.08 | 261 | 0 | 0.27 | 1 | 1 | cs | TRUE
40 | LV_3352-12_0_3_line_40 | NAYY 4x150 SE | 38 | 40 | 0.014874 | 0.208 | 0.08 | 261 | 0 | 0.27 | 1 | 1 | cs | TRUE
41 | LV_3352-12_0_3_line_41 | NAYY 4x150 SE | 39 | 42 | 0.030197 | 0.208 | 0.08 | 261 | 0 | 0.27 | 1 | 1 | cs | TRUE
42 | LV_3352-12_0_3_line_42 | NAYY 4x150 SE | 39 | 43 | 0.041644 | 0.208 | 0.08 | 261 | 0 | 0.27 | 1 | 1 | cs | TRUE
43 | LV_3352-12_0_3_line_43 | NAYY 4x150 SE | 40 | 44 | 0.0059503 | 0.208 | 0.08 | 261 | 0 | 0.27 | 1 | 1 | cs | TRUE
44 | LV_3352-12_0_3_line_44 | NAYY 4x150 SE | 43 | 49 | 0.067207 | 0.208 | 0.08 | 261 | 0 | 0.27 | 1 | 1 | cs | TRUE
45 | LV_3352-12_0_3_line_45 | NAYY 4x150 SE | 44 | 45 | 0.043167 | 0.208 | 0.08 | 261 | 0 | 0.27 | 1 | 1 | cs | TRUE
46 | LV_3352-12_0_3_line_46 | NAYY 4x150 SE | 45 | 46 | 0.098667 | 0.208 | 0.08 | 261 | 0 | 0.27 | 1 | 1 | cs | TRUE
47 | LV_3352-12_0_3_line_47 | NAYY 4x150 SE | 46 | 47 | 0.02389 | 0.208 | 0.08 | 261 | 0 | 0.27 | 1 | 2 | cs | TRUE
48 | LV_3352-12_0_3_line_48 | NAYY 4x150 SE | 46 | 48 | 0.03849 | 0.208 | 0.08 | 261 | 0 | 0.27 | 1 | 2 | cs | TRUE
49 | LV_3352-12_0_3_line_49 | NAYY 4x150 SE | 47 | 50 | 0.029071 | 0.208 | 0.08 | 261 | 0 | 0.27 | 1 | 1 | cs | TRUE
50 | LV_3352-12_0_3_line_50 | NAYY 4x150 SE | 48 | 51 | 0.0096782 | 0.208 | 0.08 | 261 | 0 | 0.27 | 1 | 2 | cs | TRUE
51 | LV_3352-12_0_3_line_51 | NAYY 4x150 SE | 49 | 65 | 0.056798 | 0.208 | 0.08 | 261 | 0 | 0.27 | 1 | 1 | cs | TRUE
52 | LV_3352-12_0_3_line_52 | NAYY 4x150 SE | 51 | 57 | 0.01727 | 0.208 | 0.08 | 261 | 0 | 0.27 | 1 | 2 | cs | TRUE
53 | LV_3352-12_0_3_line_53 | NAYY 4x150 SE | 52 | 53 | 0.027602 | 0.208 | 0.08 | 261 | 0 | 0.27 | 1 | 2 | cs | TRUE
54 | LV_3352-12_0_3_line_54 | NAYY 4x150 SE | 52 | 54 | 0.0049936 | 0.208 | 0.08 | 261 | 0 | 0.27 | 1 | 2 | cs | TRUE
55 | LV_3352-12_0_3_line_55 | NAYY 4x150 SE | 53 | 55 | 0.040359 | 0.208 | 0.08 | 261 | 0 | 0.27 | 1 | 2 | cs | TRUE
56 | LV_3352-12_0_3_line_56 | NAYY 4x150 SE | 54 | 56 | 0.018976 | 0.208 | 0.08 | 261 | 0 | 0.27 | 1 | 2 | cs | TRUE
57 | LV_3352-12_0_3_line_57 | NAYY 4x150 SE | 55 | 57 | 0.057615 | 0.208 | 0.08 | 261 | 0 | 0.27 | 1 | 2 | cs | TRUE
58 | LV_3352-12_0_3_line_58 | NAYY 4x150 SE | 56 | 58 | 0.00037827 | 0.208 | 0.08 | 261 | 0 | 0.27 | 1 | 2 | cs | TRUE
59 | LV_3352-12_0_3_line_59 | NAYY 4x150 SE | 57 | 59 | 0.015165 | 0.208 | 0.08 | 261 | 0 | 0.27 | 1 | 1 | cs | TRUE
60 | LV_3352-12_0_3_line_60 | NAYY 4x150 SE | 58 | 60 | 0.021696 | 0.208 | 0.08 | 261 | 0 | 0.27 | 1 | 2 | cs | TRUE
61 | LV_3352-12_0_3_line_61 | NAYY 4x150 SE | 59 | 63 | 0.034936 | 0.208 | 0.08 | 261 | 0 | 0.27 | 1 | 1 | cs | TRUE
62 | LV_3352-12_0_3_line_62 | NAYY 4x150 SE | 60 | 61 | 0.017574 | 0.208 | 0.08 | 261 | 0 | 0.27 | 1 | 1 | cs | TRUE
63 | LV_3352-12_0_3_line_63 | NAYY 4x150 SE | 61 | 62 | 0.0053147 | 0.208 | 0.08 | 261 | 0 | 0.27 | 1 | 1 | cs | TRUE
64 | LV_3352-12_0_3_line_64 | NAYY 4x150 SE | 63 | 66 | 0.038699 | 0.208 | 0.08 | 261 | 0 | 0.27 | 1 | 1 | cs | TRUE
65 | LV_3352-12_0_3_line_65 | NAYY 4x150 SE | 64 | 65 | 0.029825 | 0.208 | 0.08 | 261 | 0 | 0.27 | 1 | 1 | cs | TRUE

## trafo
| name | std_type | hv_bus | lv_bus | sn_mva | vn_hv_kv | vn_lv_kv | vk_percent | vkr_percent | pfe_kw | i0_percent | shift_degree | tap_side | tap_neutral | tap_min | tap_max | tap_step_percent | tap_step_degree | tap_pos | tap_phase_shifter | parallel | df | in_service
0 | LV_3352-12_0_3_trafo_44 | 0.25 MVA 20/0.4 kV | 67 | 60 | 0.25 | 20 | 0.4 | 6 | 1.44 | 0.8 | 0.32 | 150 | hv | 0 | -2 | 2 | 2.5 | 0 | 0 | FALSE | 1 | 1 | TRUE

## line_geodata
| x0 | y0 | x1 | y1 | x2 | y2 | x3 | y3 | x4 | y4 | x5 | y5 | x6 | y6 | x7 | y7 | x8 | y8 | x9 | y9 | x10 | y10
0 | 2728399.0957 | 1236741.9571 | 2728429.3497 | 1236897.0805
1 | 2728379.4212 | 1236730.7826 | 2728398.3659 | 1236741.6901 | 2728399.0957 | 1236741.9571
2 | 2728379.4212 | 1236730.7826 | 2728382.3437 | 1236728.9998
3 | 2728298.1036 | 1236761.6295 | 2728314.0514 | 1236773.5618 | 2728317.6204 | 1236770.5808 | 2728324.9641 | 1236764.9125 | 2728352.2811 | 1236747.7771 | 2728379.4212 | 1236730.7826
4 | 2728385.2664 | 1236727.2059 | 2728382.3437 | 1236728.9998
5 | 2728382.3437 | 1236728.9998 | 2728371.2794 | 1236723.6562 | 2728358.425 | 1236715.3381 | 2728354.3835 | 1236710.4133 | 2728355.689 | 1236704.6477
6 | 2728298.1036 | 1236761.6295 | 2728303.483 | 1236748.4346 | 2728326.3953 | 1236721.8182 | 2728327.6096 | 1236710.4682 | 2728308.933 | 1236675.9468 | 2728304.0923 | 1236664.2213 | 2728308.3919 | 1236644.9535 | 2728311.0745 | 1236625.9474
7 | 2728385.2664 | 1236727.2059 | 2728406.8648 | 1236733.3557
8 | 2728371.0678 | 1236695.2944 | 2728362.9184 | 1236699.3662 | 2728355.689 | 1236704.6477
9 | 2728311.0745 | 1236625.9474 | 2728311.2931 | 1236624.3993
10 | 2728371.0678 | 1236695.2944 | 2728465.0714 | 1236628.8483
11 | 2728313.0778 | 1236608.9086 | 2728313.2633 | 1236610.4408 | 2728311.2931 | 1236624.3993
12 | 2728453.6126 | 1236581.9166 | 2728454.919 | 1236586.9602 | 2728457.1428 | 1236592.2794 | 2728462.3806 | 1236596.841 | 2728468.8809 | 1236601.4743 | 2728472.8775 | 1236606.0201 | 2728472.5838 | 1236612.5971 | 2728470.1436 | 1236619.3723 | 2728465.0714 | 1236628.8483
13 | 2728453.6126 | 1236581.9166 | 2728464.3563 | 1236573.0525 | 2728474.9166 | 1236556.5782 | 2728481.7683 | 1236554.0687 | 2728490.7103 | 1236555.7079 | 2728550.3999 | 1236579.9975 | 2728550.3999 | 1236579.9975
14 | 2728453.6126 | 1236581.9166 | 2728454.7015 | 1236575.3235 | 2728457.2826 | 1236565.8824 | 2728458.3649 | 1236559.9453 | 2728458.7633 | 1236553.4262 | 2728456.9631 | 1236538.6748 | 2728457.1351 | 1236531.428 | 2728459.8453 | 1236519.521 | 2728462.7912 | 1236508.9647
15 | 2728550.3999 | 1236579.9975 | 2728557.9687 | 1236589.1134 | 2728559.3542 | 1236595.7922
16 | 2728462.7912 | 1236508.9647 | 2728483.7732 | 1236257.5625
17 | 2728304.4626 | 1236602.2661 | 2728304.4626 | 1236602.2661 | 2728312.4412 | 1236603.6507 | 2728313.0778 | 1236608.9086
18 | 2728284.4754 | 1236588.1621 | 2728296.0743 | 1236585.8711 | 2728306.0669 | 1236595.2837 | 2728304.4626 | 1236602.2661
19 | 2728277.2975 | 1236589.5798 | 2728284.4754 | 1236588.1621
20 | 2728277.2975 | 1236589.5798 | 2728118.3145 | 1236505.0499
21 | 2728045.6414 | 1236406.0724 | 2728060.8346 | 1236416.2084 | 2728068.7555 | 1236417.8249 | 2728075.1303 | 1236430.751 | 2728076.6208 | 1236449.7324 | 2728090.7183 | 1236479.4169 | 2728102.9601 | 1236506.6926 | 2728110.7406 | 1236498.32 | 2728118.3145 | 1236505.0499
22 | 2728230.8894 | 1236211.5133 | 2728234.3869 | 1236197.3847
23 | 2728226.3106 | 1236230.0101 | 2728230.8894 | 1236211.5133
24 | 2728072.5928 | 1236242.427 | 2728226.3106 | 1236230.0101
25 | 2728072.5928 | 1236242.427 | 2728045.6414 | 1236406.0724
26 | 2728072.5928 | 1236242.427 | 2728069.135 | 1236237.793 | 2728058.1949 | 1236223.4785 | 2728054.4206 | 1236218.0704 | 2728034.4584 | 1236220.5422 | 2728016.3132 | 1236217.7377 | 2728005.1796 | 1236204.6646 | 2728002.2368 | 1236193.7018
27 | 2727998.7962 | 1236180.8849 | 2728002.2368 | 1236193.7018
28 | 2728101.955 | 1236091.3607 | 2728106.6687 | 1236090.7232 | 2728121.2369 | 1236089.2924
29 | 2728101.955 | 1236091.3607 | 2728094.5438 | 1236092.3631 | 2728090.4561 | 1236093.666
30 | 2728021.7836 | 1236031.477 | 2728027.5691 | 1236027.1049
31 | 2728054.3292 | 1235995.615 | 2728051.8486 | 1236003.9241 | 2728041.1657 | 1236016.2709 | 2728032.2419 | 1236023.5736 | 2728027.5691 | 1236027.1049
32 | 2728021.7836 | 1236031.477 | 2728025.9951 | 1236039.0853 | 2728031.4197 | 1236048.7103
33 | 2728054.3292 | 1235995.615 | 2728055.005 | 1235992.3602 | 2728054.3239 | 1235987.0855 | 2728049.7881 | 1235980.827 | 2728042.684 | 1235974.6576 | 2728028.0924 | 1235966.7587
34 | 2728031.4197 | 1236048.7103 | 2728019.8167 | 1236055.6327 | 2728009.9576 | 1236061.5038
35 | 2728028.0924 | 1235966.7587 | 2728016.7117 | 1235979.1683 | 2728007.8691 | 1235989.1973
36 | 2727990.6784 | 1236073.9805 | 2727998.9658 | 1236068.0494 | 2728009.9576 | 1236061.5038
37 | 2727984.0229 | 1236008.6888 | 2728003.3179 | 1235994.3591 | 2728007.8691 | 1235989.1973
38 | 2727977.9057 | 1236080.3394 | 2727987.1097 | 1236076.5345 | 2727990.6784 | 1236073.9805
39 | 2727922.0245 | 1235987.8917 | 2727907.1601 | 1235996.5122 | 2727891.3619 | 1236006.3137 | 2727878.7507 | 1236012.603
40 | 2727922.0245 | 1235987.8917 | 2727924.5759 | 1235991.394 | 2727924.4668 | 1236001.9343
41 | 2727879.9501 | 1236035.2923 | 2727888.7706 | 1236029.6108 | 2727878.7507 | 1236012.603
42 | 2727878.7507 | 1236012.603 | 2727868.0031 | 1236018.8325 | 2727856.624 | 1236025.2152 | 2727842.8082 | 1236033.6264
43 | 2727924.4668 | 1236001.9343 | 2727924.4052 | 1236007.8843
44 | 2727787.7776 | 1236072.14 | 2727798.4416 | 1236063.8068 | 2727810.0603 | 1236055.7833 | 2727819.4417 | 1236049.0128 | 2727830.3463 | 1236041.4633 | 2727842.3871 | 1236033.8827 | 2727842.8082 | 1236033.6264
45 | 2727924.4052 | 1236007.8843 | 2727924.2052 | 1236027.2161 | 2727920.5495 | 1236046.1532 | 2727920.2094 | 1236050.688
46 | 2727956.6639 | 1236122.8397 | 2727964.9666 | 1236105.0036 | 2727965.667 | 1236100.9597 | 2727964.3621 | 1236095.4714 | 2727961.4162 | 1236090.9598 | 2727959.6594 | 1236087.4746 | 2727950.0388 | 1236081.807 | 2727934.9284 | 1236076.2103 | 2727922.9669 | 1236067.8123 | 2727919.4129 | 1236061.3081 | 2727920.2094 | 1236050.688
47 | 2727956.6639 | 1236122.8397 | 2727968.1481 | 1236113.6905 | 2727971.7745 | 1236109.8098 | 2727974.6262 | 1236107.1023
48 | 2727956.6639 | 1236122.8397 | 2727946.5767 | 1236140.5818 | 2727944.7906 | 1236158.5744
49 | 2727974.6262 | 1236107.1023 | 2727972.9521 | 1236084.6808 | 2727977.9057 | 1236080.3394
50 | 2727943.8346 | 1236168.2052 | 2727944.7906 | 1236158.5744
51 | 2727828.625 | 1236111.5517 | 2727812.1247 | 1236097.3737 | 2727796.7871 | 1236082.9873 | 2727787.7776 | 1236072.14
52 | 2727942.1287 | 1236185.3903 | 2727943.8346 | 1236168.2052
53 | 2728049.3055 | 1236141.6424 | 2728048.329 | 1236147.4353 | 2728042.7708 | 1236158.0467 | 2728035.8179 | 1236164.8803 | 2728035.8179 | 1236164.8803
54 | 2728049.3055 | 1236141.6424 | 2728050.1355 | 1236136.7183
55 | 2727998.7962 | 1236180.8849 | 2728028.9503 | 1236168.4687 | 2728035.8179 | 1236164.8803
56 | 2728054.4696 | 1236118.3559 | 2728052.4437 | 1236123.0257 | 2728050.1355 | 1236136.7183
57 | 2727942.1287 | 1236185.3903 | 2727945.4452 | 1236186.0511 | 2727960.3585 | 1236187.7849 | 2727972.8037 | 1236187.7752 | 2727985.4777 | 1236185.235 | 2727998.7962 | 1236180.8849
58 | 2728054.6202 | 1236118.0089 | 2728054.4696 | 1236118.3559
59 | 2727942.1287 | 1236185.3903 | 2727939.5637 | 1236193.4084 | 2727937.6802 | 1236199.3173 | 2727937.51 | 1236199.8363
60 | 2728054.6202 | 1236118.0089 | 2728056.0046 | 1236114.8178 | 2728063.5138 | 1236107.4624 | 2728069.4741 | 1236102.5771
61 | 2727937.51 | 1236199.8363 | 2727947.0561 | 1236208.9495 | 2727968.2705 | 1236214.0551
62 | 2728069.4741 | 1236102.5771 | 2728070.3879 | 1236101.8281 | 2728076.5643 | 1236098.703 | 2728084.6422 | 1236095.519 | 2728085.3924 | 1236095.2799
63 | 2728085.3924 | 1236095.2799 | 2728090.4561 | 1236093.666
64 | 2727968.2705 | 1236214.0551 | 2727994.8708 | 1236242.1629
65 | 2727828.625 | 1236111.5517 | 2727842.5188 | 1236121.9705 | 2727852.6617 | 1236129.2055

## bus_geodata
| x | y | coords
0 | 2728429.3497 | 1236897.0805
1 | 2728399.0957 | 1236741.9571
2 | 2728379.4212 | 1236730.7826
3 | 2728382.3437 | 1236728.9998
4 | 2728298.1036 | 1236761.6295
5 | 2728385.2664 | 1236727.2059
6 | 2728355.689 | 1236704.6477
7 | 2728311.0745 | 1236625.9474
8 | 2728406.8648 | 1236733.3557
9 | 2728371.0678 | 1236695.2944
10 | 2728311.2931 | 1236624.3993
11 | 2728465.0714 | 1236628.8483
12 | 2728453.6126 | 1236581.9166
13 | 2728550.3999 | 1236579.9975
14 | 2728462.7912 | 1236508.9647
15 | 2728313.0778 | 1236608.9086
16 | 2728304.4626 | 1236602.2661
17 | 2728284.4754 | 1236588.1621
18 | 2728483.7732 | 1236257.5625
19 | 2728277.2975 | 1236589.5798
20 | 2728118.3145 | 1236505.0499
21 | 2728559.3542 | 1236595.7922
22 | 2728230.8894 | 1236211.5133
23 | 2728234.3869 | 1236197.3847
24 | 2728226.3106 | 1236230.0101
25 | 2728072.5928 | 1236242.427
26 | 2728045.6414 | 1236406.0724
27 | 2728002.2368 | 1236193.7018
28 | 2728121.2369 | 1236089.2924
29 | 2728101.955 | 1236091.3607
30 | 2728027.5691 | 1236027.1049
31 | 2728021.7836 | 1236031.477
32 | 2728054.3292 | 1235995.615
33 | 2728031.4197 | 1236048.7103
34 | 2728028.0924 | 1235966.7587
35 | 2728009.9576 | 1236061.5038
36 | 2728007.8691 | 1235989.1973
37 | 2727990.6784 | 1236073.9805
38 | 2727922.0245 | 1235987.8917
39 | 2727878.7507 | 1236012.603
40 | 2727924.4668 | 1236001.9343
41 | 2727984.0229 | 1236008.6888
42 | 2727879.9501 | 1236035.2923
43 | 2727842.8082 | 1236033.6264
44 | 2727924.4052 | 1236007.8843
45 | 2727920.2094 | 1236050.688
46 | 2727956.6639 | 1236122.8397
47 | 2727974.6262 | 1236107.1023
48 | 2727944.7906 | 1236158.5744
49 | 2727787.7776 | 1236072.14
50 | 2727977.9057 | 1236080.3394
51 | 2727943.8346 | 1236168.2052
52 | 2728049.3055 | 1236141.6424
53 | 2728035.8179 | 1236164.8803
54 | 2728050.1355 | 1236136.7183
55 | 2727998.7962 | 1236180.8849
56 | 2728054.4696 | 1236118.3559
57 | 2727942.1287 | 1236185.3903
58 | 2728054.6202 | 1236118.0089
59 | 2727937.51 | 1236199.8363
60 | 2728069.4741 | 1236102.5771
61 | 2728085.3924 | 1236095.2799
62 | 2728090.4561 | 1236093.666
63 | 2727968.2705 | 1236214.0551
64 | 2727852.6617 | 1236129.2055
65 | 2727828.625 | 1236111.5517
66 | 2727994.8708 | 1236242.1629
67 | 2727998.7962 | 1236180.8849

## line_std_types
| c_nf_per_km | r_ohm_per_km | x_ohm_per_km | max_i_ka | type | q_mm2 | alpha | voltage_rating
NAYY 4x50 SE | 210 | 0.642 | 0.083 | 0.142 | cs | 50 | 0.00403 | LV
NAYY 4x120 SE | 264 | 0.225 | 0.08 | 0.242 | cs | 120 | 0.00403 | LV
NAYY 4x150 SE | 261 | 0.208 | 0.08 | 0.27 | cs | 150 | 0.00403 | LV
NA2XS2Y 1x95 RM/25 12/20 kV | 216 | 0.313 | 0.132 | 0.252 | cs | 95 | 0.00403 | MV
NA2XS2Y 1x185 RM/25 12/20 kV | 273 | 0.161 | 0.117 | 0.362 | cs | 185 | 0.00403 | MV
NA2XS2Y 1x240 RM/25 12/20 kV | 304 | 0.122 | 0.112 | 0.421 | cs | 240 | 0.00403 | MV
NA2XS2Y 1x95 RM/25 6/10 kV | 315 | 0.313 | 0.123 | 0.249 | cs | 95 | 0.00403 | MV
NA2XS2Y 1x185 RM/25 6/10 kV | 406 | 0.161 | 0.11 | 0.358 | cs | 185 | 0.00403 | MV
NA2XS2Y 1x240 RM/25 6/10 kV | 456 | 0.122 | 0.105 | 0.416 | cs | 240 | 0.00403 | MV
NA2XS2Y 1x150 RM/25 12/20 kV | 250 | 0.206 | 0.116 | 0.319 | cs | 150 | 0.00403 | MV
NA2XS2Y 1x120 RM/25 12/20 kV | 230 | 0.253 | 0.119 | 0.283 | cs | 120 | 0.00403 | MV
NA2XS2Y 1x70 RM/25 12/20 kV | 190 | 0.443 | 0.132 | 0.22 | cs | 70 | 0.00403 | MV
NA2XS2Y 1x150 RM/25 6/10 kV | 360 | 0.206 | 0.11 | 0.315 | cs | 150 | 0.00403 | MV
NA2XS2Y 1x120 RM/25 6/10 kV | 340 | 0.253 | 0.113 | 0.28 | cs | 120 | 0.00403 | MV
NA2XS2Y 1x70 RM/25 6/10 kV | 280 | 0.443 | 0.123 | 0.217 | cs | 70 | 0.00403 | MV
N2XS(FL)2Y 1x120 RM/35 64/110 kV | 112 | 0.153 | 0.166 | 0.366 | cs | 120 | 0.00393 | HV
N2XS(FL)2Y 1x185 RM/35 64/110 kV | 125 | 0.099 | 0.156 | 0.457 | cs | 185 | 0.00393 | HV
N2XS(FL)2Y 1x240 RM/35 64/110 kV | 135 | 0.075 | 0.149 | 0.526 | cs | 240 | 0.00393 | HV
N2XS(FL)2Y 1x300 RM/35 64/110 kV | 144 | 0.06 | 0.144 | 0.588 | cs | 300 | 0.00393 | HV
15-AL1/3-ST1A 0.4 | 11 | 1.8769 | 0.35 | 0.105 | ol | 16 | 0.00403 | LV
24-AL1/4-ST1A 0.4 | 11.25 | 1.2012 | 0.335 | 0.14 | ol | 24 | 0.00403 | LV
48-AL1/8-ST1A 0.4 | 12.2 | 0.5939 | 0.3 | 0.21 | ol | 48 | 0.00403 | LV
94-AL1/15-ST1A 0.4 | 13.2 | 0.306 | 0.29 | 0.35 | ol | 94 | 0.00403 | LV
34-AL1/6-ST1A 10.0 | 9.7 | 0.8342 | 0.36 | 0.17 | ol | 34 | 0.00403 | MV
48-AL1/8-ST1A 10.0 | 10.1 | 0.5939 | 0.35 | 0.21 | ol | 48 | 0.00403 | MV
70-AL1/11-ST1A 10.0 | 10.4 | 0.4132 | 0.339 | 0.29 | ol | 70 | 0.00403 | MV
94-AL1/15-ST1A 10.0 | 10.75 | 0.306 | 0.33 | 0.35 | ol | 94 | 0.00403 | MV
122-AL1/20-ST1A 10.0 | 11.1 | 0.2376 | 0.323 | 0.41 | ol | 122 | 0.00403 | MV
149-AL1/24-ST1A 10.0 | 11.25 | 0.194 | 0.315 | 0.47 | ol | 149 | 0.00403 | MV
34-AL1/6-ST1A 20.0 | 9.15 | 0.8342 | 0.382 | 0.17 | ol | 34 | 0.00403 | MV
48-AL1/8-ST1A 20.0 | 9.5 | 0.5939 | 0.372 | 0.21 | ol | 48 | 0.00403 | MV
70-AL1/11-ST1A 20.0 | 9.7 | 0.4132 | 0.36 | 0.29 | ol | 70 | 0.00403 | MV
94-AL1/15-ST1A 20.0 | 10 | 0.306 | 0.35 | 0.35 | ol | 94 | 0.00403 | MV
122-AL1/20-ST1A 20.0 | 10.3 | 0.2376 | 0.344 | 0.41 | ol | 122 | 0.00403 | MV
149-AL1/24-ST1A 20.0 | 10.5 | 0.194 | 0.337 | 0.47 | ol | 149 | 0.00403 | MV
184-AL1/30-ST1A 20.0 | 10.75 | 0.1571 | 0.33 | 0.535 | ol | 184 | 0.00403 | MV
243-AL1/39-ST1A 20.0 | 11 | 0.1188 | 0.32 | 0.645 | ol | 243 | 0.00403 | MV
48-AL1/8-ST1A 110.0 | 8 | 0.5939 | 0.46 | 0.21 | ol | 48 | 0.00403 | HV
70-AL1/11-ST1A 110.0 | 8.4 | 0.4132 | 0.45 | 0.29 | ol | 70 | 0.00403 | HV
94-AL1/15-ST1A 110.0 | 8.65 | 0.306 | 0.44 | 0.35 | ol | 94 | 0.00403 | HV
122-AL1/20-ST1A 110.0 | 8.5 | 0.2376 | 0.43 | 0.41 | ol | 122 | 0.00403 | HV
149-AL1/24-ST1A 110.0 | 8.75 | 0.194 | 0.41 | 0.47 | ol | 149 | 0.00403 | HV
184-AL1/30-ST1A 110.0 | 8.8 | 0.1571 | 0.4 | 0.535 | ol | 184 | 0.00403 | HV
243-AL1/39-ST1A 110.0 | 9 | 0.1188 | 0.39 | 0.645 | ol | 243 | 0.00403 | HV
305-AL1/39-ST1A 110.0 | 9.2 | 0.0949 | 0.38 | 0.74 | ol | 305 | 0.00403 | HV
490-AL1/64-ST1A 110.0 | 9.75 | 0.059 | 0.37 | 0.96 | ol | 490 | 0.00403 | HV
679-AL1/86-ST1A 110.0 | 9.95 | 0.042 | 0.36 | 1.15 | ol | 679 | 0.00403 | HV
490-AL1/64-ST1A 220.0 | 10 | 0.059 | 0.285 | 0.96 | ol | 490 | 0.00403 | HV
679-AL1/86-ST1A 220.0 | 11.7 | 0.042 | 0.275 | 1.15 | ol | 679 | 0.00403 | HV
490-AL1/64-ST1A 380.0 | 11 | 0.059 | 0.253 | 0.96 | ol | 490 | 0.00403 | HV
679-AL1/86-ST1A 380.0 | 14.6 | 0.042 | 0.25 | 1.15 | ol | 679 | 0.00403 | HV

## trafo_std_types
| i0_percent | pfe_kw | vkr_percent | sn_mva | vn_lv_kv | vn_hv_kv | vk_percent | shift_degree | vector_group | tap_side | tap_neutral | tap_min | tap_max | tap_step_degree | tap_step_percent | tap_phase_shifter
160 MVA 380/110 kV | 0.06 | 60 | 0.25 | 160 | 110 | 380 | 12.2 | 0 | Yy0 | hv | 0 | -9 | 9 | 0 | 1.5 | FALSE
100 MVA 220/110 kV | 0.06 | 55 | 0.26 | 100 | 110 | 220 | 12 | 0 | Yy0 | hv | 0 | -9 | 9 | 0 | 1.5 | FALSE
63 MVA 110/20 kV | 0.04 | 22 | 0.32 | 63 | 20 | 110 | 18 | 150 | YNd5 | hv | 0 | -9 | 9 | 0 | 1.5 | FALSE
40 MVA 110/20 kV | 0.05 | 18 | 0.34 | 40 | 20 | 110 | 16.2 | 150 | YNd5 | hv | 0 | -9 | 9 | 0 | 1.5 | FALSE
25 MVA 110/20 kV | 0.07 | 14 | 0.41 | 25 | 20 | 110 | 12 | 150 | YNd5 | hv | 0 | -9 | 9 | 0 | 1.5 | FALSE
63 MVA 110/10 kV | 0.04 | 22 | 0.32 | 63 | 10 | 110 | 18 | 150 | YNd5 | hv | 0 | -9 | 9 | 0 | 1.5 | FALSE
40 MVA 110/10 kV | 0.05 | 18 | 0.34 | 40 | 10 | 110 | 16.2 | 150 | YNd5 | hv | 0 | -9 | 9 | 0 | 1.5 | FALSE
25 MVA 110/10 kV | 0.07 | 14 | 0.41 | 25 | 10 | 110 | 12 | 150 | YNd5 | hv | 0 | -9 | 9 | 0 | 1.5 | FALSE
0.25 MVA 20/0.4 kV | 0.32 | 0.8 | 1.44 | 0.25 | 0.4 | 20 | 6 | 150 | Yzn5 | hv | 0 | -2 | 2 | 0 | 2.5 | FALSE
0.4 MVA 20/0.4 kV | 0.3375 | 1.35 | 1.425 | 0.4 | 0.4 | 20 | 6 | 150 | Dyn5 | hv | 0 | -2 | 2 | 0 | 2.5 | FALSE
0.63 MVA 20/0.4 kV | 0.2619 | 1.65 | 1.206 | 0.63 | 0.4 | 20 | 6 | 150 | Dyn5 | hv | 0 | -2 | 2 | 0 | 2.5 | FALSE
0.25 MVA 10/0.4 kV | 0.24 | 0.6 | 1.2 | 0.25 | 0.4 | 10 | 4 | 150 | Dyn5 | hv | 0 | -2 | 2 | 0 | 2.5 | FALSE
0.4 MVA 10/0.4 kV | 0.2375 | 0.95 | 1.325 | 0.4 | 0.4 | 10 | 4 | 150 | Dyn5 | hv | 0 | -2 | 2 | 0 | 2.5 | FALSE
0.63 MVA 10/0.4 kV | 0.1873 | 1.18 | 1.0794 | 0.63 | 0.4 | 10 | 4 | 150 | Dyn5 | hv | 0 | -2 | 2 | 0 | 2.5 | FALSE

## trafo3w_std_types
| sn_hv_mva | sn_mv_mva | sn_lv_mva | vn_hv_kv | vn_mv_kv | vn_lv_kv | vk_hv_percent | vk_mv_percent | vk_lv_percent | vkr_hv_percent | vkr_mv_percent | vkr_lv_percent | pfe_kw | i0_percent | shift_mv_degree | shift_lv_degree | vector_group | tap_side | tap_neutral | tap_min | tap_max | tap_step_percent
63/25/38 MVA 110/20/10 kV | 63 | 25 | 38 | 110 | 20 | 10 | 10.4 | 10.4 | 10.4 | 0.28 | 0.32 | 0.35 | 35 | 0.89 | 0 | 0 | YN0yn0yn0 | hv | 0 | -10 | 10 | 1.2
63/25/38 MVA 110/10/10 kV | 63 | 25 | 38 | 110 | 10 | 10 | 10.4 | 10.4 | 10.4 | 0.28 | 0.32 | 0.35 | 35 | 0.89 | 0 | 0 | YN0yn0yn0 | hv | 0 | -10 | 10 | 1.2

## fuse_std_types
| fuse_type | i_rated_a | t_avg | t_min | t_total | x_avg | x_min | x_total
HV 100A | HV 100A | 100 | 0 | [10.0, 3.64, 0.854, 0.281, 0.1, 0.0531, 0.022, 0.01] | [10.0, 4.267, 1.21, 0.403, 0.1, 0.058, 0.022, 0.01] | 0 | [300.0, 350.0, 450.0, 550.0, 700.0, 850.0, 1200.0, 1752.0] | [600.0, 700.0, 900.0, 1150.0, 1665.0, 2000.0, 3000.0, 4313.0]
HV 10A | HV 10A | 10 | 0 | [10.0, 1675.0, 0.344, 0.156, 0.1, 0.0417, 0.0171, 0.01] | [10.0, 1.3, 0.3, 0.155, 0.1, 0.0555, 0.023, 0.01] | 0 | [30.0, 32.0, 35.0, 37.0, 39.0, 50.0, 70.0, 88.0] | [60.0, 70.0, 80.0, 87.0, 94.0, 110.0, 150.0, 216.0]
HV 125A | HV 125A | 125 | 0 | [10.0, 1.82, 0.344, 0.1, 0.0467, 0.0269, 0.01] | [10.0, 2.478, 0.426, 0.1, 0.0427, 0.0211, 0.01] | 0 | [375.0, 500.0, 700.0, 925.0, 1200.0, 1500.0, 2341.0] | [750.0, 1000.0, 1500.0, 2200.0, 3000.0, 4000.0, 5765.0]
HV 160A | HV 160A | 160 | 0 | [10.0, 4.15, 1.03, 0.198, 0.1, 0.051, 0.0172, 0.01] | [10.0, 2.3, 0.734, 0.274, 0.1, 0.046, 0.0177, 0.01] | 0 | [480.0, 550.0, 700.0, 1000.0, 1260.0, 1600.0, 2500.0, 3227.0] | [960.0, 1300.0, 1700.0, 2200.0, 2996.0, 4000.0, 6000.0, 7946.0]
HV 16A | HV 16A | 16 | 0 | [10.0, 0.352, 0.164, 0.1, 0.0649, 0.0342, 0.01] | [10.0, 2.34, 0.722, 0.181, 0.1, 0.055, 0.0296, 0.01] | 0 | [48.0, 60.0, 65.0, 71.0, 80.0, 100.0, 162.0] | [96.0, 110.0, 125.0, 150.0, 168.0, 200.0, 250.0, 398.0]
HV 200A | HV 200A | 200 | 0 | [10.0, 4.267, 1.21, 0.403, 0.1, 0.058, 0.022, 0.01] | [10.0, 3.73, 1.654, 0.328, 0.1, 0.0531, 0.019, 0.01] | 0 | [600.0, 700.0, 900.0, 1150.0, 1665.0, 2000.0, 3000.0, 4313.0] | [1200.0, 1500.0, 1800.0, 2700.0, 3960.0, 5000.0, 7500.0, 10620.0]
HV 20A | HV 20A | 20 | 0 | [10.0, 1.3, 0.3, 0.155, 0.1, 0.0555, 0.023, 0.01] | [10.0, 1.3, 0.161, 0.1, 0.0611, 0.0399, 0.0141, 0.01] | 0 | [60.0, 70.0, 80.0, 87.0, 94.0, 110.0, 150.0, 216.0] | [120.0, 150.0, 200.0, 223.0, 260.0, 300.0, 450.0, 532.0]
HV 25A | HV 25A | 25 | 0 | [10.0, 2.512, 0.833, 0.299, 0.1, 0.0372, 0.0223, 0.01] | [10.0, 3.125, 0.597, 0.198, 0.1, 0.0378, 0.022, 0.01] | 0 | [75.0, 82.0, 90.0, 100.0, 124.0, 170.0, 200.0, 289.0] | [150.0, 170.0, 210.0, 250.0, 294.0, 400.0, 500.0, 711.0]
HV 31.5A | HV 31.5A | 31.5 | 0 | [10.0, 2.34, 0.722, 0.181, 0.1, 0.055, 0.0296, 0.01] | [10.0, 2.84, 0.368, 0.164, 0.1, 0.0621, 0.0378, 0.0195, 0.01] | 0 | [95.0, 110.0, 125.0, 150.0, 165.0, 200.0, 250.0, 390.0] | [189.0, 220.0, 300.0, 350.0, 393.0, 450.0, 530.0, 700.0, 960.0]
HV 40A | HV 40A | 40 | 0 | [10.0, 1.3, 0.161, 0.1, 0.0611, 0.0399, 0.0141, 0.01] | [10.0, 2.05, 0.369, 0.198, 0.1, 0.051, 0.0298, 0.01] | 0 | [120.0, 150.0, 200.0, 223.0, 260.0, 300.0, 450.0, 532.0] | [240.0, 300.0, 400.0, 450.0, 530.0, 650.0, 800.0, 1311.0]
HV 50A | HV 50A | 50 | 0 | [10.0, 3.215, 0.597, 0.198, 0.1, 0.0378, 0.022, 0.01] | [10.0, 3.64, 0.854, 0.281, 0.1, 0.0531, 0.022, 0.01] | 0 | [150.0, 170.0, 210.0, 250.0, 294.0, 400.0, 500.0, 711.0] | [300.0, 350.0, 450.0, 550.0, 700.0, 850.0, 1200.0, 1752.0]
HV 6.3A | HV 6.3A | 6.3 | 0 | [10.0, 1.39, 0.344, 0.168, 0.1, 0.056, 0.0263, 0.01] | [10.0, 1.711, 0.516, 0.198, 0.1, 0.0634, 0.0303, 0.01] | 0 | [19.0, 19.5, 20.4, 20.8, 22.0, 25.0, 32.0, 48.0] | [38.0, 40.0, 43.0, 48.0, 53.0, 60.0, 75.0, 118.0]
HV 63A | HV 63A | 63 | 0 | [10.0, 2.84, 0.368, 0.164, 0.1, 0.0621, 0.0378, 0.0195, 0.01] | [10.0, 1.82, 0.344, 0.1, 0.0467, 0.0269, 0.01] | 0 | [189.0, 220.0, 300.0, 350.0, 393.0, 450.0, 530.0, 700.0, 961.0] | [378.0, 500.0, 700.0, 934.0, 1200.0, 1500.0, 2366.0]
HV 80A | HV 80A | 80 | 0 | [10.0, 2.05, 0.369, 0.198, 0.1, 0.051, 0.0298, 0.01] | [10.0, 4.15, 1.03, 0.198, 0.1, 0.051, 0.0172, 0.01] | 0 | [240.0, 300.0, 400.0, 450.0, 530.0, 650.0, 800.0, 1311.0] | [480.0, 550.0, 700.0, 1000.0, 1260.0, 1600.0, 2500.0, 3227.0]
Siemens NH-1-100 | Siemens NH-1-100 | 100 | [5400.0, 2000.0, 400.0, 20.0, 1.0, 0.2, 0.012, 0.004] | 0 | 0 | [150.0, 190.0, 250.0, 430.0, 900.0, 1250.0, 2700.0, 3600.0] | 0 | 0
Siemens NH-1-125 | Siemens NH-1-125 | 125 | [4800.0, 120.0, 7.0, 0.1, 0.004] | 0 | 0 | [180.0, 400.0, 740.0, 2000.0, 4250.0] | 0 | 0
Siemens NH-1-16 | Siemens NH-1-16 | 16 | [4000.0, 400.0, 2.0, 0.1, 0.04, 0.01] | 0 | 0 | [26.0, 35.0, 75.0, 150.0, 200.0, 300.0] | 0 | 0
Siemens NH-1-160 | Siemens NH-1-160 | 160 | [4800.0, 120.0, 7.0, 0.1, 0.004] | 0 | 0 | [210.0, 500.0, 900.0, 2300.0, 5000.0] | 0 | 0
Siemens NH-1-25 | Siemens NH-1-25 | 25 | [4000.0, 1000.0, 10.0, 0.2, 0.02, 0.01] | 0 | 0 | [40.0, 50.0, 100.0, 210.0, 400.0, 500.0] | 0 | 0
Siemens NH-1-50 | Siemens NH-1-50 | 50 | [4000.0, 40.0, 4.0, 1.0, 0.02, 0.01] | 0 | 0 | [86.0, 200.0, 300.0, 400.0, 1000.0, 1280.0] | 0 | 0
Siemens NH-1-63 | Siemens NH-1-63 | 63 | [4000.0, 100.0, 10.0, 2.0, 0.04, 0.01] | 0 | 0 | [100.0, 200.0, 300.0, 400.0, 1000.0, 1500.0] | 0 | 0
Siemens NH-1-80 | Siemens NH-1-80 | 80 | [4800.0, 120.0, 7.0, 0.1, 0.01] | 0 | 0 | [150.58, 250.0, 450.0, 1150.0, 2470.0] | 0 | 0
Siemens NH-2-1000 | Siemens NH-2-1000 | 1000 | [4800.0, 120.0, 7.0, 0.1, 0.004] | 0 | 0 | [1900.0, 3500.0, 8400.0, 24000.0, 52000.0] | 0 | 0
Siemens NH-2-200 | Siemens NH-2-200 | 200 | [4800.0, 120.0, 7.0, 0.1, 0.004] | 0 | 0 | [280.0, 650.0, 1200.0, 3000.0, 7000.0] | 0 | 0
Siemens NH-2-224 | Siemens NH-2-224 | 224 | [4800.0, 120.0, 7.0, 0.2, 0.04, 0.004] | 0 | 0 | [400.0, 750.0, 1453.0, 3025.0, 4315.0, 7600.0] | 0 | 0
Siemens NH-2-250 | Siemens NH-2-250 | 250 | [4800.0, 120.0, 7.0, 0.1, 0.004] | 0 | 0 | [450.0, 800.0, 1650.0, 4000.0, 8500.0] | 0 | 0
Siemens NH-2-315 | Siemens NH-2-315 | 315 | [4800.0, 120.0, 7.0, 0.1, 0.004] | 0 | 0 | [550.0, 920.0, 1900.0, 5000.0, 11000.0] | 0 | 0
Siemens NH-2-355 | Siemens NH-2-355 | 355 | [4800.0, 120.0, 6.0, 0.1, 0.004] | 0 | 0 | [650.0, 1116.27, 2350.0, 5840.0, 12790.0] | 0 | 0
Siemens NH-2-400 | Siemens NH-2-400 | 400 | [4800.0, 120.0, 7.0, 0.1, 0.004] | 0 | 0 | [720.0, 1350.0, 2800.0, 6500.0, 15000.0] | 0 | 0
Siemens NH-2-425 | Siemens NH-2-425 | 425 | [4800.0, 120.0, 7.0, 0.1, 0.004] | 0 | 0 | [850.0, 1500.0, 3050.0, 7500.0, 16500.0] | 0 | 0
Siemens NH-2-630 | Siemens NH-2-630 | 630 | [4800.0, 120.0, 7.0, 0.1, 0.004] | 0 | 0 | [1200.0, 2000.0, 4800.0, 12000.0, 26000.0] | 0 | 0

## dtypes
| element | column | dtype
0 | bus | name | object
1 | bus | vn_kv | float64
2 | bus | type | object
3 | bus | zone | object
4 | bus | in_service | bool
5 | load | name | object
6 | load | bus | uint32
7 | load | p_mw | float64
8 | load | q_mvar | float64
9 | load | const_z_percent | float64
10 | load | const_i_percent | float64
11 | load | sn_mva | float64
12 | load | scaling | float64
13 | load | in_service | bool
14 | load | type | object
15 | ext_grid | name | object
16 | ext_grid | bus | uint32
17 | ext_grid | vm_pu | float64
18 | ext_grid | va_degree | float64
19 | ext_grid | slack_weight | float64
20 | ext_grid | in_service | bool
21 | line | name | object
22 | line | std_type | object
23 | line | from_bus | uint32
24 | line | to_bus | uint32
25 | line | length_km | float64
26 | line | r_ohm_per_km | float64
27 | line | x_ohm_per_km | float64
28 | line | c_nf_per_km | float64
29 | line | g_us_per_km | float64
30 | line | max_i_ka | float64
31 | line | df | float64
32 | line | parallel | uint32
33 | line | type | object
34 | line | in_service | bool
35 | trafo | name | object
36 | trafo | std_type | object
37 | trafo | hv_bus | uint32
38 | trafo | lv_bus | uint32
39 | trafo | sn_mva | float64
40 | trafo | vn_hv_kv | float64
41 | trafo | vn_lv_kv | float64
42 | trafo | vk_percent | float64
43 | trafo | vkr_percent | float64
44 | trafo | pfe_kw | float64
45 | trafo | i0_percent | float64
46 | trafo | shift_degree | float64
47 | trafo | tap_side | object
48 | trafo | tap_neutral | int32
49 | trafo | tap_min | int32
50 | trafo | tap_max | int32
51 | trafo | tap_step_percent | float64
52 | trafo | tap_step_degree | float64
53 | trafo | tap_pos | int32
54 | trafo | tap_phase_shifter | bool
55 | trafo | parallel | uint32
56 | trafo | df | float64
57 | trafo | in_service | bool
58 | line_geodata | coords | object
59 | bus_geodata | x | float64
60 | bus_geodata | y | float64
61 | bus_geodata | coords | object

## parameters
| version | format_version | converged | OPF_converged | name | f_hz | sn_mva
0 | 2.14.6 | 2.14.0 | FALSE | FALSE |  | 50 | 1