## bus
| name | vn_kv | type | zone | in_service
0 | bus_LV_3352-13_0_4_node_0 | 0.4 | n |  | TRUE
1 | bus_LV_3352-13_0_4_node_1 | 0.4 | n |  | TRUE
2 | bus_LV_3352-13_0_4_node_2 | 0.4 | n |  | TRUE
3 | bus_LV_3352-13_0_4_node_22 | 0.4 | n |  | TRUE
4 | bus_LV_3352-13_0_4_node_21 | 0.4 | n |  | TRUE
5 | bus_LV_3352-13_0_4_node_3 | 0.4 | n |  | TRUE
6 | bus_LV_3352-13_0_4_node_5 | 0.4 | n |  | TRUE
7 | bus_LV_3352-13_0_4_node_39 | 0.4 | n |  | TRUE
8 | bus_LV_3352-13_0_4_node_4 | 0.4 | n |  | TRUE
9 | bus_LV_3352-13_0_4_node_37 | 0.4 | n |  | TRUE
10 | bus_LV_3352-13_0_4_node_38 | 0.4 | n |  | TRUE
11 | bus_LV_3352-13_0_4_node_40 | 0.4 | n |  | TRUE
12 | bus_LV_3352-13_0_4_node_6 | 0.4 | n |  | TRUE
13 | bus_LV_3352-13_0_4_node_7 | 0.4 | n |  | TRUE
14 | bus_LV_3352-13_0_4_node_8 | 0.4 | n |  | TRUE
15 | bus_LV_3352-13_0_4_node_9 | 0.4 | n |  | TRUE
16 | bus_LV_3352-13_0_4_node_10 | 0.4 | n |  | TRUE
17 | bus_LV_3352-13_0_4_node_11 | 0.4 | n |  | TRUE
18 | bus_LV_3352-13_0_4_node_12 | 0.4 | n |  | TRUE
19 | bus_LV_3352-13_0_4_node_18 | 0.4 | n |  | TRUE
20 | bus_LV_3352-13_0_4_node_15 | 0.4 | n |  | TRUE
21 | bus_LV_3352-13_0_4_node_13 | 0.4 | n |  | TRUE
22 | bus_LV_3352-13_0_4_node_16 | 0.4 | n |  | TRUE
23 | bus_LV_3352-13_0_4_node_14 | 0.4 | n |  | TRUE
24 | bus_LV_3352-13_0_4_node_19 | 0.4 | n |  | TRUE
25 | bus_LV_3352-13_0_4_node_20 | 0.4 | n |  | TRUE
26 | bus_LV_3352-13_0_4_node_17 | 0.4 | n |  | TRUE
27 | bus_LV_3352-13_0_4_node_23 | 0.4 | n |  | TRUE
28 | bus_LV_3352-13_0_4_node_24 | 0.4 | n |  | TRUE
29 | bus_LV_3352-13_0_4_node_25 | 0.4 | n |  | TRUE
30 | bus_LV_3352-13_0_4_node_26 | 0.4 | n |  | TRUE
31 | bus_LV_3352-13_0_4_node_27 | 0.4 | n |  | TRUE
32 | bus_LV_3352-13_0_4_node_28 | 0.4 | n |  | TRUE
33 | bus_LV_3352-13_0_4_node_29 | 0.4 | n |  | TRUE
34 | bus_LV_3352-13_0_4_node_34 | 0.4 | n |  | TRUE
35 | bus_LV_3352-13_0_4_node_30 | 0.4 | n |  | TRUE
36 | bus_LV_3352-13_0_4_node_50 | 0.4 | n |  | TRUE
37 | bus_LV_3352-13_0_4_node_31 | 0.4 | n |  | TRUE
38 | bus_LV_3352-13_0_4_node_32 | 0.4 | n |  | TRUE
39 | bus_LV_3352-13_0_4_node_33 | 0.4 | n |  | TRUE
40 | bus_LV_3352-13_0_4_node_35 | 0.4 | n |  | TRUE
41 | bus_LV_3352-13_0_4_node_49 | 0.4 | n |  | TRUE
42 | bus_LV_3352-13_0_4_node_36 | 0.4 | n |  | TRUE
43 | bus_LV_3352-13_0_4_node_47 | 0.4 | n |  | TRUE
44 | bus_LV_3352-13_0_4_node_51 | 0.4 | n |  | TRUE
45 | bus_LV_3352-13_0_4_node_41 | 0.4 | n |  | TRUE
46 | bus_LV_3352-13_0_4_node_42 | 0.4 | n |  | TRUE
47 | bus_LV_3352-13_0_4_node_43 | 0.4 | n |  | TRUE
48 | bus_LV_3352-13_0_4_node_44 | 0.4 | n |  | TRUE
49 | bus_LV_3352-13_0_4_node_45 | 0.4 | n |  | TRUE
50 | bus_LV_3352-13_0_4_node_55 | 0.4 | n |  | TRUE
51 | bus_LV_3352-13_0_4_node_57 | 0.4 | n |  | TRUE
52 | bus_LV_3352-13_0_4_node_46 | 0.4 | n |  | TRUE
53 | bus_LV_3352-13_0_4_node_48 | 0.4 | n |  | TRUE
54 | bus_LV_3352-13_0_4_node_52 | 0.4 | n |  | TRUE
55 | bus_LV_3352-13_0_4_node_53 | 0.4 | n |  | TRUE
56 | bus_LV_3352-13_0_4_node_54 | 0.4 | n |  | TRUE
57 | bus_LV_3352-13_0_4_node_58 | 0.4 | n |  | TRUE
58 | bus_LV_3352-13_0_4_node_59 | 0.4 | n |  | TRUE
59 | bus_LV_3352-13_0_4_node_60 | 0.4 | n |  | TRUE
60 | bus_LV_3352-13_0_4_node_62 | 0.4 | n |  | TRUE
61 | bus_LV_3352-13_0_4_node_63 | 0.4 | n |  | TRUE
62 | bus_LV_3352-13_0_4_node_82 | 0.4 | n |  | TRUE
63 | bus_LV_3352-13_0_4_node_78 | 0.4 | n |  | TRUE
64 | bus_LV_3352-13_0_4_node_64 | 0.4 | n |  | TRUE
65 | bus_LV_3352-13_0_4_node_65 | 0.4 | n |  | TRUE
66 | bus_LV_3352-13_0_4_node_77 | 0.4 | n |  | TRUE
67 | bus_LV_3352-13_0_4_node_76 | 0.4 | n |  | TRUE
68 | bus_LV_3352-13_0_4_node_66 | 0.4 | n |  | TRUE
69 | bus_LV_3352-13_0_4_node_67 | 0.4 | n |  | TRUE
70 | bus_LV_3352-13_0_4_node_69 | 0.4 | n |  | TRUE
71 | bus_LV_3352-13_0_4_node_70 | 0.4 | n |  | TRUE
72 | bus_LV_3352-13_0_4_node_71 | 0.4 | n |  | TRUE
73 | bus_LV_3352-13_0_4_node_72 | 0.4 | n |  | TRUE
74 | bus_LV_3352-13_0_4_node_73 | 0.4 | n |  | TRUE
75 | bus_LV_3352-13_0_4_node_74 | 0.4 | n |  | TRUE
76 | bus_LV_3352-13_0_4_node_79 | 0.4 | n |  | TRUE
77 | bus_LV_3352-13_0_4_node_75 | 0.4 | n |  | TRUE
78 | bus_LV_3352-13_0_4_node_80 | 0.4 | n |  | TRUE
79 | bus_MV_153_1_node_163 | 20 | n |  | TRUE

## load
| name | bus | p_mw | q_mvar | const_z_percent | const_i_percent | sn_mva | scaling | in_service | type
0 | LV_3352-13_0_4_load_0 | 0 | 0.0024544 | 0.00061514 | 0 | 0 |  | 1 | TRUE | wye
1 | LV_3352-13_0_4_load_22 | 3 | 0.0014537 | 0.00036433 | 0 | 0 |  | 1 | TRUE | wye
2 | LV_3352-13_0_4_load_3 | 5 | 0.0014333 | 0.00035921 | 0 | 0 |  | 1 | TRUE | wye
3 | LV_3352-13_0_4_load_5 | 6 | 0.001351 | 0.00033859 | 0 | 0 |  | 1 | TRUE | wye
4 | LV_3352-13_0_4_load_39 | 7 | 0.0021578 | 0.0005408 | 0 | 0 |  | 1 | TRUE | wye
5 | LV_3352-13_0_4_load_4 | 8 | 0.0014857 | 0.00037235 | 0 | 0 |  | 1 | TRUE | wye
6 | LV_3352-13_0_4_load_37 | 9 | 0.0012019 | 0.00030122 | 0 | 0 |  | 1 | TRUE | wye
7 | LV_3352-13_0_4_load_38 | 10 | 0.0016972 | 0.00042537 | 0 | 0 |  | 1 | TRUE | wye
8 | LV_3352-13_0_4_load_6 | 12 | 0.0032588 | 0.00081673 | 0 | 0 |  | 1 | TRUE | wye
9 | LV_3352-13_0_4_load_10 | 16 | 0.0026237 | 0.00065756 | 0 | 0 |  | 1 | TRUE | wye
10 | LV_3352-13_0_4_load_12 | 18 | 0.0011704 | 0.00029334 | 0 | 0 |  | 1 | TRUE | wye
11 | LV_3352-13_0_4_load_18 | 19 | 0.0029796 | 0.00074676 | 0 | 0 |  | 1 | TRUE | wye
12 | LV_3352-13_0_4_load_15 | 20 | 0.0026931 | 0.00067496 | 0 | 0 |  | 1 | TRUE | wye
13 | LV_3352-13_0_4_load_13 | 21 | 0.001105 | 0.00027695 | 0 | 0 |  | 1 | TRUE | wye
14 | LV_3352-13_0_4_load_16 | 22 | 0.0027756 | 0.00069564 | 0 | 0 |  | 1 | TRUE | wye
15 | LV_3352-13_0_4_load_14 | 23 | 0.0016185 | 0.00040565 | 0 | 0 |  | 1 | TRUE | wye
16 | LV_3352-13_0_4_load_19 | 24 | 0.0028981 | 0.00072633 | 0 | 0 |  | 1 | TRUE | wye
17 | LV_3352-13_0_4_load_20 | 25 | 0.0027217 | 0.00068213 | 0 | 0 |  | 1 | TRUE | wye
18 | LV_3352-13_0_4_load_17 | 26 | 0.002197 | 0.00055063 | 0 | 0 |  | 1 | TRUE | wye
19 | LV_3352-13_0_4_load_23 | 27 | 0.0014579 | 0.00036538 | 0 | 0 |  | 1 | TRUE | wye
20 | LV_3352-13_0_4_load_24 | 28 | 0.0015019 | 0.00037642 | 0 | 0 |  | 1 | TRUE | wye
21 | LV_3352-13_0_4_load_25 | 29 | 0.0020265 | 0.0005079 | 0 | 0 |  | 1 | TRUE | wye
22 | LV_3352-13_0_4_load_26 | 30 | 0.0015322 | 0.000384 | 0 | 0 |  | 1 | TRUE | wye
23 | LV_3352-13_0_4_load_27 | 31 | 0.0016044 | 0.0004021 | 0 | 0 |  | 1 | TRUE | wye
24 | LV_3352-13_0_4_load_28 | 32 | 0.0039124 | 0.00098055 | 0 | 0 |  | 1 | TRUE | wye
25 | LV_3352-13_0_4_load_34 | 34 | 0.0017005 | 0.00042618 | 0 | 0 |  | 1 | TRUE | wye
26 | LV_3352-13_0_4_load_30 | 35 | 0.0018223 | 0.00045671 | 0 | 0 |  | 1 | TRUE | wye
27 | LV_3352-13_0_4_load_50 | 36 | 0.0024852 | 0.00062284 | 0 | 0 |  | 1 | TRUE | wye
28 | LV_3352-13_0_4_load_32 | 38 | 0.0019182 | 0.00048074 | 0 | 0 |  | 1 | TRUE | wye
29 | LV_3352-13_0_4_load_33 | 39 | 0.0036626 | 0.00091793 | 0 | 0 |  | 1 | TRUE | wye
30 | LV_3352-13_0_4_load_35 | 40 | 0.001063 | 0.00026642 | 0 | 0 |  | 1 | TRUE | wye
31 | LV_3352-13_0_4_load_49 | 41 | 0.0039411 | 0.00098774 | 0 | 0 |  | 1 | TRUE | wye
32 | LV_3352-13_0_4_load_36 | 42 | 0.013392 | 0.0033563 | 0 | 0 |  | 1 | TRUE | wye
33 | LV_3352-13_0_4_load_47 | 43 | 0.0032225 | 0.00080763 | 0 | 0 |  | 1 | TRUE | wye
34 | LV_3352-13_0_4_load_41 | 45 | 0.0010338 | 0.0002591 | 0 | 0 |  | 1 | TRUE | wye
35 | LV_3352-13_0_4_load_43 | 47 | 0.0083044 | 0.0020813 | 0 | 0 |  | 1 | TRUE | wye
36 | LV_3352-13_0_4_load_45 | 49 | 0.0093695 | 0.0023482 | 0 | 0 |  | 1 | TRUE | wye
37 | LV_3352-13_0_4_load_46 | 52 | 0.0031586 | 0.00079163 | 0 | 0 |  | 1 | TRUE | wye
38 | LV_3352-13_0_4_load_48 | 53 | 0.0034393 | 0.00086198 | 0 | 0 |  | 1 | TRUE | wye
39 | LV_3352-13_0_4_load_52 | 54 | 0.0025918 | 0.00064957 | 0 | 0 |  | 1 | TRUE | wye
40 | LV_3352-13_0_4_load_53 | 55 | 0.003269 | 0.0008193 | 0 | 0 |  | 1 | TRUE | wye
41 | LV_3352-13_0_4_load_54 | 56 | 0.0039363 | 0.00098654 | 0 | 0 |  | 1 | TRUE | wye
42 | LV_3352-13_0_4_load_58 | 57 | 0.0010998 | 0.00027564 | 0 | 0 |  | 1 | TRUE | wye
43 | LV_3352-13_0_4_load_60 | 59 | 0.0036719 | 0.00092027 | 0 | 0 |  | 1 | TRUE | wye
44 | LV_3352-13_0_4_load_62 | 60 | 0.0021128 | 0.00052951 | 0 | 0 |  | 1 | TRUE | wye
45 | LV_3352-13_0_4_load_82 | 62 | 0.0019035 | 0.00047707 | 0 | 0 |  | 1 | TRUE | wye
46 | LV_3352-13_0_4_load_78 | 63 | 0.0034492 | 0.00086444 | 0 | 0 |  | 1 | TRUE | wye
47 | LV_3352-13_0_4_load_64 | 64 | 0.0013639 | 0.00034183 | 0 | 0 |  | 1 | TRUE | wye
48 | LV_3352-13_0_4_load_65 | 65 | 0.0013833 | 0.00034668 | 0 | 0 |  | 1 | TRUE | wye
49 | LV_3352-13_0_4_load_76 | 67 | 0.0019449 | 0.00048743 | 0 | 0 |  | 1 | TRUE | wye
50 | LV_3352-13_0_4_load_66 | 68 | 0.0067116 | 0.0016821 | 0 | 0 |  | 1 | TRUE | wye
51 | LV_3352-13_0_4_load_67 | 69 | 0.00076628 | 0.00019205 | 0 | 0 |  | 1 | TRUE | wye
52 | LV_3352-13_0_4_load_69 | 70 | 0.0042979 | 0.0010772 | 0 | 0 |  | 1 | TRUE | wye
53 | LV_3352-13_0_4_load_70 | 71 | 0.0081866 | 0.0020518 | 0 | 0 |  | 1 | TRUE | wye
54 | LV_3352-13_0_4_load_72 | 73 | 0.0011985 | 0.00030037 | 0 | 0 |  | 1 | TRUE | wye
55 | LV_3352-13_0_4_load_73 | 74 | 0.00041013 | 0.00010279 | 0 | 0 |  | 1 | TRUE | wye
56 | LV_3352-13_0_4_load_74 | 75 | 0.0014471 | 0.00036268 | 0 | 0 |  | 1 | TRUE | wye
57 | LV_3352-13_0_4_load_79 | 76 | 0.00075944 | 0.00019033 | 0 | 0 |  | 1 | TRUE | wye
58 | LV_3352-13_0_4_load_75 | 77 | 0.0066462 | 0.0016657 | 0 | 0 |  | 1 | TRUE | wye
59 | LV_3352-13_0_4_load_80 | 78 | 0.00075412 | 0.000189 | 0 | 0 |  | 1 | TRUE | wye

## ext_grid
| name | bus | vm_pu | va_degree | slack_weight | in_service
0 |  | 50 | 1 | 0 | 1 | TRUE

## line
| name | std_type | from_bus | to_bus | length_km | r_ohm_per_km | x_ohm_per_km | c_nf_per_km | g_us_per_km | max_i_ka | df | parallel | type | in_service
0 | LV_3352-13_0_4_line_0 | NAYY 4x150 SE | 0 | 1 | 0.032433 | 0.208 | 0.08 | 261 | 0 | 0.27 | 1 | 1 | cs | TRUE
1 | LV_3352-13_0_4_line_1 | NAYY 4x150 SE | 1 | 2 | 0.060431 | 0.208 | 0.08 | 261 | 0 | 0.27 | 1 | 1 | cs | TRUE
2 | LV_3352-13_0_4_line_2 | NAYY 4x150 SE | 2 | 5 | 0.02073 | 0.208 | 0.08 | 261 | 0 | 0.27 | 1 | 1 | cs | TRUE
3 | LV_3352-13_0_4_line_3 | NAYY 4x150 SE | 2 | 3 | 0.11138 | 0.208 | 0.08 | 261 | 0 | 0.27 | 1 | 1 | cs | TRUE
4 | LV_3352-13_0_4_line_4 | NAYY 4x150 SE | 3 | 4 | 0.016729 | 0.208 | 0.08 | 261 | 0 | 0.27 | 1 | 1 | cs | TRUE
5 | LV_3352-13_0_4_line_5 | NAYY 4x150 SE | 4 | 27 | 0.0044319 | 0.208 | 0.08 | 261 | 0 | 0.27 | 1 | 1 | cs | TRUE
6 | LV_3352-13_0_4_line_6 | NAYY 4x150 SE | 4 | 25 | 0.01636 | 0.208 | 0.08 | 261 | 0 | 0.27 | 1 | 1 | cs | TRUE
7 | LV_3352-13_0_4_line_7 | NAYY 4x150 SE | 5 | 8 | 0.025077 | 0.208 | 0.08 | 261 | 0 | 0.27 | 1 | 1 | cs | TRUE
8 | LV_3352-13_0_4_line_8 | NAYY 4x150 SE | 6 | 7 | 0.045556 | 0.208 | 0.08 | 261 | 0 | 0.27 | 1 | 1 | cs | TRUE
9 | LV_3352-13_0_4_line_9 | NAYY 4x150 SE | 7 | 11 | 0.096795 | 0.208 | 0.08 | 261 | 0 | 0.27 | 1 | 1 | cs | TRUE
10 | LV_3352-13_0_4_line_10 | NAYY 4x150 SE | 7 | 9 | 0.0018352 | 0.208 | 0.08 | 261 | 0 | 0.27 | 1 | 1 | cs | TRUE
11 | LV_3352-13_0_4_line_11 | NAYY 4x150 SE | 9 | 10 | 0.023957 | 0.208 | 0.08 | 261 | 0 | 0.27 | 1 | 1 | cs | TRUE
12 | LV_3352-13_0_4_line_12 | NAYY 4x150 SE | 10 | 29 | 0.0067464 | 0.208 | 0.08 | 261 | 0 | 0.27 | 1 | 1 | cs | TRUE
13 | LV_3352-13_0_4_line_13 | NAYY 4x150 SE | 11 | 46 | 0.02252 | 0.208 | 0.08 | 261 | 0 | 0.27 | 1 | 1 | cs | TRUE
14 | LV_3352-13_0_4_line_14 | NAYY 4x150 SE | 11 | 45 | 0.031145 | 0.208 | 0.08 | 261 | 0 | 0.27 | 1 | 1 | cs | TRUE
15 | LV_3352-13_0_4_line_15 | NAYY 4x150 SE | 12 | 13 | 0.05528 | 0.208 | 0.08 | 261 | 0 | 0.27 | 1 | 1 | cs | TRUE
16 | LV_3352-13_0_4_line_16 | NAYY 4x150 SE | 12 | 14 | 0.01667 | 0.208 | 0.08 | 261 | 0 | 0.27 | 1 | 1 | cs | TRUE
17 | LV_3352-13_0_4_line_17 | NAYY 4x150 SE | 13 | 15 | 0.054672 | 0.208 | 0.08 | 261 | 0 | 0.27 | 1 | 1 | cs | TRUE
18 | LV_3352-13_0_4_line_18 | NAYY 4x150 SE | 14 | 16 | 0.043253 | 0.208 | 0.08 | 261 | 0 | 0.27 | 1 | 1 | cs | TRUE
19 | LV_3352-13_0_4_line_19 | NAYY 4x150 SE | 14 | 17 | 0.014113 | 0.208 | 0.08 | 261 | 0 | 0.27 | 1 | 1 | cs | TRUE
20 | LV_3352-13_0_4_line_20 | NAYY 4x150 SE | 15 | 18 | 0.031888 | 0.208 | 0.08 | 261 | 0 | 0.27 | 1 | 1 | cs | TRUE
21 | LV_3352-13_0_4_line_21 | NAYY 4x150 SE | 17 | 19 | 0.014767 | 0.208 | 0.08 | 261 | 0 | 0.27 | 1 | 1 | cs | TRUE
22 | LV_3352-13_0_4_line_22 | NAYY 4x150 SE | 17 | 20 | 0.016498 | 0.208 | 0.08 | 261 | 0 | 0.27 | 1 | 1 | cs | TRUE
23 | LV_3352-13_0_4_line_23 | NAYY 4x150 SE | 18 | 21 | 0.0023432 | 0.208 | 0.08 | 261 | 0 | 0.27 | 1 | 1 | cs | TRUE
24 | LV_3352-13_0_4_line_24 | NAYY 4x150 SE | 20 | 22 | 0.016136 | 0.208 | 0.08 | 261 | 0 | 0.27 | 1 | 1 | cs | TRUE
25 | LV_3352-13_0_4_line_25 | NAYY 4x150 SE | 21 | 23 | 0.021459 | 0.208 | 0.08 | 261 | 0 | 0.27 | 1 | 1 | cs | TRUE
26 | LV_3352-13_0_4_line_26 | NAYY 4x150 SE | 22 | 26 | 0.020891 | 0.208 | 0.08 | 261 | 0 | 0.27 | 1 | 1 | cs | TRUE
27 | LV_3352-13_0_4_line_27 | NAYY 4x150 SE | 23 | 24 | 0.0045693 | 0.208 | 0.08 | 261 | 0 | 0.27 | 1 | 1 | cs | TRUE
28 | LV_3352-13_0_4_line_28 | NAYY 4x150 SE | 24 | 25 | 0.023704 | 0.208 | 0.08 | 261 | 0 | 0.27 | 1 | 1 | cs | TRUE
29 | LV_3352-13_0_4_line_29 | NAYY 4x150 SE | 27 | 28 | 0.020066 | 0.208 | 0.08 | 261 | 0 | 0.27 | 1 | 1 | cs | TRUE
30 | LV_3352-13_0_4_line_30 | NAYY 4x150 SE | 28 | 29 | 0.022349 | 0.208 | 0.08 | 261 | 0 | 0.27 | 1 | 1 | cs | TRUE
31 | LV_3352-13_0_4_line_31 | NAYY 4x150 SE | 30 | 31 | 0.013137 | 0.208 | 0.08 | 261 | 0 | 0.27 | 1 | 1 | cs | TRUE
32 | LV_3352-13_0_4_line_32 | NAYY 4x150 SE | 31 | 32 | 0.0041065 | 0.208 | 0.08 | 261 | 0 | 0.27 | 1 | 1 | cs | TRUE
33 | LV_3352-13_0_4_line_33 | NAYY 4x150 SE | 32 | 33 | 0.014989 | 0.208 | 0.08 | 261 | 0 | 0.27 | 1 | 1 | cs | TRUE
34 | LV_3352-13_0_4_line_34 | NAYY 4x150 SE | 33 | 34 | 0.0025475 | 0.208 | 0.08 | 261 | 0 | 0.27 | 1 | 1 | cs | TRUE
35 | LV_3352-13_0_4_line_35 | NAYY 4x150 SE | 33 | 35 | 0.026476 | 0.208 | 0.08 | 261 | 0 | 0.27 | 1 | 1 | cs | TRUE
36 | LV_3352-13_0_4_line_36 | NAYY 4x150 SE | 34 | 36 | 0.021847 | 0.208 | 0.08 | 261 | 0 | 0.27 | 1 | 1 | cs | TRUE
37 | LV_3352-13_0_4_line_37 | NAYY 4x150 SE | 35 | 37 | 0.0091357 | 0.208 | 0.08 | 261 | 0 | 0.27 | 1 | 1 | cs | TRUE
38 | LV_3352-13_0_4_line_38 | NAYY 4x150 SE | 36 | 44 | 0.027321 | 0.208 | 0.08 | 261 | 0 | 0.27 | 1 | 1 | cs | TRUE
39 | LV_3352-13_0_4_line_39 | NAYY 4x150 SE | 37 | 38 | 0.017623 | 0.208 | 0.08 | 261 | 0 | 0.27 | 1 | 1 | cs | TRUE
40 | LV_3352-13_0_4_line_40 | NAYY 4x150 SE | 37 | 39 | 0.018017 | 0.208 | 0.08 | 261 | 0 | 0.27 | 1 | 1 | cs | TRUE
41 | LV_3352-13_0_4_line_41 | NAYY 4x150 SE | 38 | 40 | 0.020459 | 0.208 | 0.08 | 261 | 0 | 0.27 | 1 | 1 | cs | TRUE
42 | LV_3352-13_0_4_line_42 | NAYY 4x150 SE | 39 | 41 | 0.0047411 | 0.208 | 0.08 | 261 | 0 | 0.27 | 1 | 1 | cs | TRUE
43 | LV_3352-13_0_4_line_43 | NAYY 4x150 SE | 40 | 42 | 0.029595 | 0.208 | 0.08 | 261 | 0 | 0.27 | 1 | 1 | cs | TRUE
44 | LV_3352-13_0_4_line_44 | NAYY 4x150 SE | 41 | 43 | 0.015971 | 0.208 | 0.08 | 261 | 0 | 0.27 | 1 | 1 | cs | TRUE
45 | LV_3352-13_0_4_line_45 | NAYY 4x150 SE | 42 | 45 | 0.00062531 | 0.208 | 0.08 | 261 | 0 | 0.27 | 1 | 1 | cs | TRUE
46 | LV_3352-13_0_4_line_46 | NAYY 4x150 SE | 43 | 52 | 0.0080781 | 0.208 | 0.08 | 261 | 0 | 0.27 | 1 | 1 | cs | TRUE
47 | LV_3352-13_0_4_line_47 | NAYY 4x150 SE | 44 | 54 | 0.0204 | 0.208 | 0.08 | 261 | 0 | 0.27 | 1 | 1 | cs | TRUE
48 | LV_3352-13_0_4_line_48 | NAYY 4x150 SE | 46 | 47 | 0.028322 | 0.208 | 0.08 | 261 | 0 | 0.27 | 1 | 2 | cs | TRUE
49 | LV_3352-13_0_4_line_49 | NAYY 4x150 SE | 47 | 48 | 0.014051 | 0.208 | 0.08 | 261 | 0 | 0.27 | 1 | 2 | cs | TRUE
50 | LV_3352-13_0_4_line_50 | NAYY 4x150 SE | 48 | 49 | 0.016075 | 0.208 | 0.08 | 261 | 0 | 0.27 | 1 | 2 | cs | TRUE
51 | LV_3352-13_0_4_line_51 | NAYY 4x150 SE | 49 | 50 | 0.045693 | 0.208 | 0.08 | 261 | 0 | 0.27 | 1 | 2 | cs | TRUE
52 | LV_3352-13_0_4_line_52 | NAYY 4x150 SE | 50 | 51 | 0.10819 | 0.208 | 0.08 | 261 | 0 | 0.27 | 1 | 1 | cs | TRUE
53 | LV_3352-13_0_4_line_53 | NAYY 4x150 SE | 51 | 57 | 0.092752 | 0.208 | 0.08 | 261 | 0 | 0.27 | 1 | 1 | cs | TRUE
54 | LV_3352-13_0_4_line_54 | NAYY 4x150 SE | 52 | 53 | 0.0080405 | 0.208 | 0.08 | 261 | 0 | 0.27 | 1 | 1 | cs | TRUE
55 | LV_3352-13_0_4_line_55 | NAYY 4x150 SE | 54 | 55 | 0.01258 | 0.208 | 0.08 | 261 | 0 | 0.27 | 1 | 1 | cs | TRUE
56 | LV_3352-13_0_4_line_56 | NAYY 4x150 SE | 55 | 56 | 0.023829 | 0.208 | 0.08 | 261 | 0 | 0.27 | 1 | 1 | cs | TRUE
57 | LV_3352-13_0_4_line_57 | NAYY 4x150 SE | 57 | 58 | 0.016099 | 0.208 | 0.08 | 261 | 0 | 0.27 | 1 | 1 | cs | TRUE
58 | LV_3352-13_0_4_line_58 | NAYY 4x150 SE | 58 | 59 | 0.021463 | 0.208 | 0.08 | 261 | 0 | 0.27 | 1 | 1 | cs | TRUE
59 | LV_3352-13_0_4_line_59 | NAYY 4x150 SE | 59 | 60 | 0.0041651 | 0.208 | 0.08 | 261 | 0 | 0.27 | 1 | 1 | cs | TRUE
60 | LV_3352-13_0_4_line_60 | NAYY 4x150 SE | 60 | 61 | 0.025315 | 0.208 | 0.08 | 261 | 0 | 0.27 | 1 | 1 | cs | TRUE
61 | LV_3352-13_0_4_line_61 | NAYY 4x150 SE | 61 | 64 | 0.017176 | 0.208 | 0.08 | 261 | 0 | 0.27 | 1 | 1 | cs | TRUE
62 | LV_3352-13_0_4_line_62 | NAYY 4x150 SE | 61 | 65 | 0.033497 | 0.208 | 0.08 | 261 | 0 | 0.27 | 1 | 1 | cs | TRUE
63 | LV_3352-13_0_4_line_63 | NAYY 4x150 SE | 62 | 63 | 0.053985 | 0.208 | 0.08 | 261 | 0 | 0.27 | 1 | 1 | cs | TRUE
64 | LV_3352-13_0_4_line_64 | NAYY 4x150 SE | 63 | 66 | 0.020235 | 0.208 | 0.08 | 261 | 0 | 0.27 | 1 | 1 | cs | TRUE
65 | LV_3352-13_0_4_line_65 | NAYY 4x150 SE | 65 | 66 | 0.0093758 | 0.208 | 0.08 | 261 | 0 | 0.27 | 1 | 1 | cs | TRUE
66 | LV_3352-13_0_4_line_66 | NAYY 4x150 SE | 66 | 67 | 0.014135 | 0.208 | 0.08 | 261 | 0 | 0.27 | 1 | 1 | cs | TRUE
67 | LV_3352-13_0_4_line_67 | NAYY 4x150 SE | 67 | 77 | 0.018305 | 0.208 | 0.08 | 261 | 0 | 0.27 | 1 | 1 | cs | TRUE
68 | LV_3352-13_0_4_line_68 | NAYY 4x150 SE | 68 | 69 | 0.017791 | 0.208 | 0.08 | 261 | 0 | 0.27 | 1 | 1 | cs | TRUE
69 | LV_3352-13_0_4_line_69 | NAYY 4x150 SE | 69 | 70 | 0.0077454 | 0.208 | 0.08 | 261 | 0 | 0.27 | 1 | 1 | cs | TRUE
70 | LV_3352-13_0_4_line_70 | NAYY 4x150 SE | 70 | 71 | 0.021217 | 0.208 | 0.08 | 261 | 0 | 0.27 | 1 | 1 | cs | TRUE
71 | LV_3352-13_0_4_line_71 | NAYY 4x150 SE | 71 | 72 | 0.0021485 | 0.208 | 0.08 | 261 | 0 | 0.27 | 1 | 1 | cs | TRUE
72 | LV_3352-13_0_4_line_72 | NAYY 4x150 SE | 72 | 73 | 0.021278 | 0.208 | 0.08 | 261 | 0 | 0.27 | 1 | 1 | cs | TRUE
73 | LV_3352-13_0_4_line_73 | NAYY 4x150 SE | 72 | 74 | 0.015129 | 0.208 | 0.08 | 261 | 0 | 0.27 | 1 | 1 | cs | TRUE
74 | LV_3352-13_0_4_line_74 | NAYY 4x150 SE | 73 | 75 | 0.0027622 | 0.208 | 0.08 | 261 | 0 | 0.27 | 1 | 1 | cs | TRUE
75 | LV_3352-13_0_4_line_75 | NAYY 4x150 SE | 74 | 76 | 0.0086787 | 0.208 | 0.08 | 261 | 0 | 0.27 | 1 | 1 | cs | TRUE
76 | LV_3352-13_0_4_line_76 | NAYY 4x150 SE | 75 | 77 | 0.0052637 | 0.208 | 0.08 | 261 | 0 | 0.27 | 1 | 1 | cs | TRUE
77 | LV_3352-13_0_4_line_77 | NAYY 4x150 SE | 76 | 78 | 0.052016 | 0.208 | 0.08 | 261 | 0 | 0.27 | 1 | 1 | cs | TRUE

## trafo
| name | std_type | hv_bus | lv_bus | sn_mva | vn_hv_kv | vn_lv_kv | vk_percent | vkr_percent | pfe_kw | i0_percent | shift_degree | tap_side | tap_neutral | tap_min | tap_max | tap_step_percent | tap_step_degree | tap_pos | tap_phase_shifter | parallel | df | in_service
0 | LV_3352-13_0_4_trafo_55 | 0.25 MVA 20/0.4 kV | 79 | 50 | 0.25 | 20 | 0.4 | 6 | 1.44 | 0.8 | 0.32 | 150 | hv | 0 | -2 | 2 | 2.5 | 0 | 0 | FALSE | 1 | 1 | TRUE

## line_geodata
| x0 | y0 | x1 | y1 | x2 | y2 | x3 | y3 | x4 | y4 | x5 | y5 | x6 | y6 | x7 | y7
0 | 2728350.6339 | 1236001.2803 | 2728355.6769 | 1236001.2225 | 2728367.2534 | 1236000.4498 | 2728376.7372 | 1235998.7755 | 2728382.7125 | 1235997.2891
1 | 2728350.6339 | 1236001.2803 | 2728344.6292 | 1236000.65 | 2728325.6856 | 1235996.5819 | 2728308.7764 | 1235992.2575 | 2728296.124 | 1235990.2715 | 2728291.1947 | 1235990.3206
2 | 2728291.1947 | 1235990.3206 | 2728295.3531 | 1236003.5215 | 2728294.5899 | 1236010.3689
3 | 2728202.3601 | 1235923.1417 | 2728291.1947 | 1235990.3206
4 | 2728186.9224 | 1235916.697 | 2728202.3601 | 1235923.1417
5 | 2728186.9224 | 1235916.697 | 2728185.3809 | 1235920.8521
6 | 2728186.9224 | 1235916.697 | 2728193.7218 | 1235901.8167
7 | 2728285.3433 | 1236033.0413 | 2728293.5219 | 1236019.9513 | 2728294.5899 | 1236010.3689
8 | 2728157.7938 | 1235990.512 | 2728142.2756 | 1236033.3429
9 | 2728075.8088 | 1235989.5173 | 2728084.4953 | 1236001.637 | 2728123.2465 | 1235999.215 | 2728137.9755 | 1235995.8298 | 2728153.0105 | 1236001.4143 | 2728157.7938 | 1235990.512
10 | 2728158.5311 | 1235988.8314 | 2728157.7938 | 1235990.512
11 | 2728158.5311 | 1235988.8314 | 2728168.1563 | 1235966.8933
12 | 2728170.6277 | 1235960.6187 | 2728169.0858 | 1235964.7748 | 2728168.1563 | 1235966.8933
13 | 2728075.8088 | 1235989.5173 | 2728070.1347 | 1235992.5087 | 2728062.1828 | 1235994.7614 | 2728054.3292 | 1235995.615
14 | 2728075.8088 | 1235989.5173 | 2728089.4373 | 1235978.1905 | 2728098.3541 | 1235971.922 | 2728100.3246 | 1235970.344
15 | 2728224.35 | 1235780.0122 | 2728183.0108 | 1235816.7129
16 | 2728170.5447 | 1235827.7802 | 2728183.0108 | 1235816.7129
17 | 2728224.35 | 1235780.0122 | 2728236.1011 | 1235821.9899 | 2728239.8807 | 1235832.4136
18 | 2728170.5447 | 1235827.7802 | 2728154.196 | 1235808.3334 | 2728143.9288 | 1235809.8132 | 2728145.9068 | 1235817.0842
19 | 2728159.9707 | 1235837.1599 | 2728170.5447 | 1235827.7802
20 | 2728239.8807 | 1235832.4136 | 2728223.6033 | 1235849.6323 | 2728219.1877 | 1235856.5341
21 | 2728159.9707 | 1235837.1599 | 2728152.932 | 1235837.4306 | 2728148.1073 | 1235843.4983
22 | 2728159.9707 | 1235837.1599 | 2728167.8369 | 1235851.6623
23 | 2728219.1877 | 1235856.5341 | 2728217.9249 | 1235858.5079
24 | 2728172.1472 | 1235866.5425 | 2728172.69 | 1235860.6096 | 2728167.8369 | 1235851.6623
25 | 2728217.9249 | 1235858.5079 | 2728206.3602 | 1235876.5843
26 | 2728165.7454 | 1235885.9699 | 2728171.2928 | 1235875.8811 | 2728172.1472 | 1235866.5425
27 | 2728203.8977 | 1235880.4333 | 2728206.3602 | 1235876.5843
28 | 2728193.7218 | 1235901.8167 | 2728202.4804 | 1235882.6486 | 2728203.8977 | 1235880.4333
29 | 2728185.3809 | 1235920.8521 | 2728178.4014 | 1235939.6651
30 | 2728170.6277 | 1235960.6187 | 2728178.4014 | 1235939.6651
31 | 2728111.7324 | 1235857.0888 | 2728105.6453 | 1235868.7303
32 | 2728105.6453 | 1235868.7303 | 2728104.5321 | 1235870.8593 | 2728103.5248 | 1235872.2338
33 | 2728094.665 | 1235884.3245 | 2728103.5248 | 1235872.2338
34 | 2728094.665 | 1235884.3245 | 2728092.4987 | 1235882.9841
35 | 2728094.665 | 1235884.3245 | 2728099.6329 | 1235887.4009 | 2728109.1724 | 1235895.7802 | 2728113.3804 | 1235902.5086
36 | 2728092.4987 | 1235882.9841 | 2728090.8102 | 1235881.9394 | 2728080.5547 | 1235877.2699 | 2728074.677 | 1235876.0088 | 2728072.0976 | 1235876.112
37 | 2728118.2245 | 1235910.2542 | 2728113.3804 | 1235902.5086
38 | 2728046.1401 | 1235869.5328 | 2728052.2021 | 1235872.7772 | 2728058.0641 | 1235875.1167 | 2728062.1788 | 1235875.9838 | 2728068.176 | 1235876.2689 | 2728072.0976 | 1235876.112
39 | 2728118.2245 | 1235910.2542 | 2728121.5644 | 1235920.7128 | 2728121.9725 | 1235927.3445
40 | 2728118.2245 | 1235910.2542 | 2728101.2773 | 1235916.3688
41 | 2728121.9725 | 1235927.3445 | 2728122.534 | 1235936.4692 | 2728119.0506 | 1235947.2367
42 | 2728096.8176 | 1235917.9779 | 2728101.2773 | 1235916.3688
43 | 2728119.0506 | 1235947.2367 | 2728118.3648 | 1235949.3567 | 2728112.8496 | 1235958.312 | 2728108.5225 | 1235963.7788 | 2728100.8126 | 1235969.9531
44 | 2728096.8176 | 1235917.9779 | 2728081.7944 | 1235923.3982
45 | 2728100.8126 | 1235969.9531 | 2728100.3246 | 1235970.344
46 | 2728074.1957 | 1235926.1398 | 2728081.7944 | 1235923.3982
47 | 2728046.1401 | 1235869.5328 | 2728035.2414 | 1235886.7773
48 | 2728054.3292 | 1235995.615 | 2728055.005 | 1235992.3602 | 2728054.3239 | 1235987.0855 | 2728049.7881 | 1235980.827 | 2728042.684 | 1235974.6576 | 2728040.4493 | 1235973.4478
49 | 2728028.0924 | 1235966.7587 | 2728040.4493 | 1235973.4478
50 | 2728028.0924 | 1235966.7587 | 2728015.3446 | 1235963.2255 | 2728012.498 | 1235963.1901
51 | 2727970.9013 | 1235956.1287 | 2727975.6975 | 1235963.3047 | 2727983.794 | 1235964.8805 | 2727999.5043 | 1235963.0285 | 2728012.498 | 1235963.1901
52 | 2727878.7507 | 1236012.603 | 2727891.3619 | 1236006.3137 | 2727907.1601 | 1235996.5122 | 2727922.0245 | 1235987.8917 | 2727938.3318 | 1235977.6565 | 2727957.8114 | 1235963.8978 | 2727970.9013 | 1235956.1287
53 | 2727878.7507 | 1236012.603 | 2727868.0031 | 1236018.8325 | 2727856.624 | 1236025.2152 | 2727842.3871 | 1236033.8827 | 2727830.3463 | 1236041.4633 | 2727819.4417 | 1236049.0128 | 2727810.0603 | 1236055.7833 | 2727800.5528 | 1236062.3489
54 | 2728066.6324 | 1235928.8687 | 2728074.1957 | 1235926.1398
55 | 2728035.2414 | 1235886.7773 | 2728030.1509 | 1235894.8316 | 2728028.2305 | 1235897.2039
56 | 2728028.2305 | 1235897.2039 | 2728013.2369 | 1235915.7252
57 | 2727787.7776 | 1236072.14 | 2727798.4416 | 1236063.8068 | 2727800.5528 | 1236062.3489
58 | 2727787.7776 | 1236072.14 | 2727782.7512 | 1236063.6914 | 2727775.9902 | 1236054.2254
59 | 2727773.568 | 1236050.8371 | 2727773.5874 | 1236050.8614 | 2727775.9902 | 1236054.2254
60 | 2727757.7527 | 1236031.0709 | 2727773.568 | 1236050.8371
61 | 2727757.7527 | 1236031.0709 | 2727773.5156 | 1236024.248
62 | 2727757.7527 | 1236031.0709 | 2727749.3901 | 1236024.6301 | 2727739.3743 | 1236021.1341 | 2727727.1071 | 1236019.865
63 | 2727717.7111 | 1236039.1494 | 2727714.6561 | 1236056.7436 | 2727704.92 | 1236073.326 | 2727697.9716 | 1236078.9147 | 2727695.3191 | 1236086.4416
64 | 2727717.7787 | 1236018.9235 | 2727717.8187 | 1236038.5297 | 2727717.7111 | 1236039.1494
65 | 2727717.7787 | 1236018.9235 | 2727718.3301 | 1236018.9798 | 2727722.2735 | 1236019.3649 | 2727727.1071 | 1236019.865
66 | 2727717.7787 | 1236018.9235 | 2727703.7112 | 1236017.5417
67 | 2727703.7112 | 1236017.5417 | 2727700.9631 | 1236017.2718 | 2727685.4859 | 1236015.841
68 | 2727612.0175 | 1235990.9937 | 2727620.3403 | 1235993.3527 | 2727628.8449 | 1235996.7018
69 | 2727636.0516 | 1235999.5398 | 2727628.8449 | 1235996.7018
70 | 2727636.0516 | 1235999.5398 | 2727636.0516 | 1235999.5398 | 2727648.8082 | 1236006.542 | 2727654.8502 | 1236009.3545
71 | 2727656.7981 | 1236010.2612 | 2727654.8502 | 1236009.3545
72 | 2727656.7981 | 1236010.2612 | 2727666.1326 | 1236013.053 | 2727677.5226 | 1236014.8765
73 | 2727656.7981 | 1236010.2612 | 2727652.6205 | 1236024.8023
74 | 2727680.2501 | 1236015.3132 | 2727677.5226 | 1236014.8765
75 | 2727651.1133 | 1236033.2419 | 2727650.9557 | 1236030.5971 | 2727652.6205 | 1236024.8023
76 | 2727680.2501 | 1236015.3132 | 2727680.8966 | 1236015.4167 | 2727685.4859 | 1236015.841
77 | 2727651.1133 | 1236033.2419 | 2727653.4925 | 1236073.154 | 2727656.5244 | 1236084.7989

## bus_geodata
| x | y | coords
0 | 2728382.7125 | 1235997.2891
1 | 2728350.6339 | 1236001.2803
2 | 2728291.1947 | 1235990.3206
3 | 2728202.3601 | 1235923.1417
4 | 2728186.9224 | 1235916.697
5 | 2728294.5899 | 1236010.3689
6 | 2728142.2756 | 1236033.3429
7 | 2728157.7938 | 1235990.512
8 | 2728285.3433 | 1236033.0413
9 | 2728158.5311 | 1235988.8314
10 | 2728168.1563 | 1235966.8933
11 | 2728075.8088 | 1235989.5173
12 | 2728183.0108 | 1235816.7129
13 | 2728224.35 | 1235780.0122
14 | 2728170.5447 | 1235827.7802
15 | 2728239.8807 | 1235832.4136
16 | 2728145.9068 | 1235817.0842
17 | 2728159.9707 | 1235837.1599
18 | 2728219.1877 | 1235856.5341
19 | 2728148.1073 | 1235843.4983
20 | 2728167.8369 | 1235851.6623
21 | 2728217.9249 | 1235858.5079
22 | 2728172.1472 | 1235866.5425
23 | 2728206.3602 | 1235876.5843
24 | 2728203.8977 | 1235880.4333
25 | 2728193.7218 | 1235901.8167
26 | 2728165.7454 | 1235885.9699
27 | 2728185.3809 | 1235920.8522
28 | 2728178.4014 | 1235939.6651
29 | 2728170.6277 | 1235960.6187
30 | 2728111.7324 | 1235857.0888
31 | 2728105.6453 | 1235868.7303
32 | 2728103.5248 | 1235872.2338
33 | 2728094.665 | 1235884.3245
34 | 2728092.4987 | 1235882.9841
35 | 2728113.3804 | 1235902.5086
36 | 2728072.0976 | 1235876.112
37 | 2728118.2245 | 1235910.2542
38 | 2728121.9725 | 1235927.3445
39 | 2728101.2773 | 1235916.3688
40 | 2728119.0506 | 1235947.2368
41 | 2728096.8176 | 1235917.9779
42 | 2728100.8126 | 1235969.9531
43 | 2728081.7944 | 1235923.3982
44 | 2728046.1401 | 1235869.5327
45 | 2728100.3246 | 1235970.344
46 | 2728054.3292 | 1235995.615
47 | 2728040.4493 | 1235973.4478
48 | 2728028.0924 | 1235966.7587
49 | 2728012.498 | 1235963.1901
50 | 2727970.9013 | 1235956.1287
51 | 2727878.7507 | 1236012.603
52 | 2728074.1957 | 1235926.1398
53 | 2728066.6324 | 1235928.8687
54 | 2728035.2414 | 1235886.7773
55 | 2728028.2305 | 1235897.2039
56 | 2728013.2369 | 1235915.7252
57 | 2727800.5528 | 1236062.3489
58 | 2727787.7776 | 1236072.14
59 | 2727775.9902 | 1236054.2254
60 | 2727773.568 | 1236050.8371
61 | 2727757.7527 | 1236031.0709
62 | 2727695.3191 | 1236086.4416
63 | 2727717.7111 | 1236039.1494
64 | 2727773.5156 | 1236024.248
65 | 2727727.1071 | 1236019.865
66 | 2727717.7787 | 1236018.9235
67 | 2727703.7112 | 1236017.5417
68 | 2727612.0175 | 1235990.9937
69 | 2727628.8449 | 1235996.7018
70 | 2727636.0516 | 1235999.5398
71 | 2727654.8502 | 1236009.3545
72 | 2727656.7981 | 1236010.2612
73 | 2727677.5226 | 1236014.8765
74 | 2727652.6205 | 1236024.8023
75 | 2727680.2501 | 1236015.3132
76 | 2727651.1133 | 1236033.2419
77 | 2727685.4859 | 1236015.841
78 | 2727656.5244 | 1236084.7989
79 | 2728028.0924 | 1235966.7587

## line_std_types
| c_nf_per_km | r_ohm_per_km | x_ohm_per_km | max_i_ka | type | q_mm2 | alpha | voltage_rating
NAYY 4x50 SE | 210 | 0.642 | 0.083 | 0.142 | cs | 50 | 0.00403 | LV
NAYY 4x120 SE | 264 | 0.225 | 0.08 | 0.242 | cs | 120 | 0.00403 | LV
NAYY 4x150 SE | 261 | 0.208 | 0.08 | 0.27 | cs | 150 | 0.00403 | LV
NA2XS2Y 1x95 RM/25 12/20 kV | 216 | 0.313 | 0.132 | 0.252 | cs | 95 | 0.00403 | MV
NA2XS2Y 1x185 RM/25 12/20 kV | 273 | 0.161 | 0.117 | 0.362 | cs | 185 | 0.00403 | MV
NA2XS2Y 1x240 RM/25 12/20 kV | 304 | 0.122 | 0.112 | 0.421 | cs | 240 | 0.00403 | MV
NA2XS2Y 1x95 RM/25 6/10 kV | 315 | 0.313 | 0.123 | 0.249 | cs | 95 | 0.00403 | MV
NA2XS2Y 1x185 RM/25 6/10 kV | 406 | 0.161 | 0.11 | 0.358 | cs | 185 | 0.00403 | MV
NA2XS2Y 1x240 RM/25 6/10 kV | 456 | 0.122 | 0.105 | 0.416 | cs | 240 | 0.00403 | MV
NA2XS2Y 1x150 RM/25 12/20 kV | 250 | 0.206 | 0.116 | 0.319 | cs | 150 | 0.00403 | MV
NA2XS2Y 1x120 RM/25 12/20 kV | 230 | 0.253 | 0.119 | 0.283 | cs | 120 | 0.00403 | MV
NA2XS2Y 1x70 RM/25 12/20 kV | 190 | 0.443 | 0.132 | 0.22 | cs | 70 | 0.00403 | MV
NA2XS2Y 1x150 RM/25 6/10 kV | 360 | 0.206 | 0.11 | 0.315 | cs | 150 | 0.00403 | MV
NA2XS2Y 1x120 RM/25 6/10 kV | 340 | 0.253 | 0.113 | 0.28 | cs | 120 | 0.00403 | MV
NA2XS2Y 1x70 RM/25 6/10 kV | 280 | 0.443 | 0.123 | 0.217 | cs | 70 | 0.00403 | MV
N2XS(FL)2Y 1x120 RM/35 64/110 kV | 112 | 0.153 | 0.166 | 0.366 | cs | 120 | 0.00393 | HV
N2XS(FL)2Y 1x185 RM/35 64/110 kV | 125 | 0.099 | 0.156 | 0.457 | cs | 185 | 0.00393 | HV
N2XS(FL)2Y 1x240 RM/35 64/110 kV | 135 | 0.075 | 0.149 | 0.526 | cs | 240 | 0.00393 | HV
N2XS(FL)2Y 1x300 RM/35 64/110 kV | 144 | 0.06 | 0.144 | 0.588 | cs | 300 | 0.00393 | HV
15-AL1/3-ST1A 0.4 | 11 | 1.8769 | 0.35 | 0.105 | ol | 16 | 0.00403 | LV
24-AL1/4-ST1A 0.4 | 11.25 | 1.2012 | 0.335 | 0.14 | ol | 24 | 0.00403 | LV
48-AL1/8-ST1A 0.4 | 12.2 | 0.5939 | 0.3 | 0.21 | ol | 48 | 0.00403 | LV
94-AL1/15-ST1A 0.4 | 13.2 | 0.306 | 0.29 | 0.35 | ol | 94 | 0.00403 | LV
34-AL1/6-ST1A 10.0 | 9.7 | 0.8342 | 0.36 | 0.17 | ol | 34 | 0.00403 | MV
48-AL1/8-ST1A 10.0 | 10.1 | 0.5939 | 0.35 | 0.21 | ol | 48 | 0.00403 | MV
70-AL1/11-ST1A 10.0 | 10.4 | 0.4132 | 0.339 | 0.29 | ol | 70 | 0.00403 | MV
94-AL1/15-ST1A 10.0 | 10.75 | 0.306 | 0.33 | 0.35 | ol | 94 | 0.00403 | MV
122-AL1/20-ST1A 10.0 | 11.1 | 0.2376 | 0.323 | 0.41 | ol | 122 | 0.00403 | MV
149-AL1/24-ST1A 10.0 | 11.25 | 0.194 | 0.315 | 0.47 | ol | 149 | 0.00403 | MV
34-AL1/6-ST1A 20.0 | 9.15 | 0.8342 | 0.382 | 0.17 | ol | 34 | 0.00403 | MV
48-AL1/8-ST1A 20.0 | 9.5 | 0.5939 | 0.372 | 0.21 | ol | 48 | 0.00403 | MV
70-AL1/11-ST1A 20.0 | 9.7 | 0.4132 | 0.36 | 0.29 | ol | 70 | 0.00403 | MV
94-AL1/15-ST1A 20.0 | 10 | 0.306 | 0.35 | 0.35 | ol | 94 | 0.00403 | MV
122-AL1/20-ST1A 20.0 | 10.3 | 0.2376 | 0.344 | 0.41 | ol | 122 | 0.00403 | MV
149-AL1/24-ST1A 20.0 | 10.5 | 0.194 | 0.337 | 0.47 | ol | 149 | 0.00403 | MV
184-AL1/30-ST1A 20.0 | 10.75 | 0.1571 | 0.33 | 0.535 | ol | 184 | 0.00403 | MV
243-AL1/39-ST1A 20.0 | 11 | 0.1188 | 0.32 | 0.645 | ol | 243 | 0.00403 | MV
48-AL1/8-ST1A 110.0 | 8 | 0.5939 | 0.46 | 0.21 | ol | 48 | 0.00403 | HV
70-AL1/11-ST1A 110.0 | 8.4 | 0.4132 | 0.45 | 0.29 | ol | 70 | 0.00403 | HV
94-AL1/15-ST1A 110.0 | 8.65 | 0.306 | 0.44 | 0.35 | ol | 94 | 0.00403 | HV
122-AL1/20-ST1A 110.0 | 8.5 | 0.2376 | 0.43 | 0.41 | ol | 122 | 0.00403 | HV
149-AL1/24-ST1A 110.0 | 8.75 | 0.194 | 0.41 | 0.47 | ol | 149 | 0.00403 | HV
184-AL1/30-ST1A 110.0 | 8.8 | 0.1571 | 0.4 | 0.535 | ol | 184 | 0.00403 | HV
243-AL1/39-ST1A 110.0 | 9 | 0.1188 | 0.39 | 0.645 | ol | 243 | 0.00403 | HV
305-AL1/39-ST1A 110.0 | 9.2 | 0.0949 | 0.38 | 0.74 | ol | 305 | 0.00403 | HV
490-AL1/64-ST1A 110.0 | 9.75 | 0.059 | 0.37 | 0.96 | ol | 490 | 0.00403 | HV
679-AL1/86-ST1A 110.0 | 9.95 | 0.042 | 0.36 | 1.15 | ol | 679 | 0.00403 | HV
490-AL1/64-ST1A 220.0 | 10 | 0.059 | 0.285 | 0.96 | ol | 490 | 0.00403 | HV
679-AL1/86-ST1A 220.0 | 11.7 | 0.042 | 0.275 | 1.15 | ol | 679 | 0.00403 | HV
490-AL1/64-ST1A 380.0 | 11 | 0.059 | 0.253 | 0.96 | ol | 490 | 0.00403 | HV
679-AL1/86-ST1A 380.0 | 14.6 | 0.042 | 0.25 | 1.15 | ol | 679 | 0.00403 | HV

## trafo_std_types
| i0_percent | pfe_kw | vkr_percent | sn_mva | vn_lv_kv | vn_hv_kv | vk_percent | shift_degree | vector_group | tap_side | tap_neutral | tap_min | tap_max | tap_step_degree | tap_step_percent | tap_phase_shifter
160 MVA 380/110 kV | 0.06 | 60 | 0.25 | 160 | 110 | 380 | 12.2 | 0 | Yy0 | hv | 0 | -9 | 9 | 0 | 1.5 | FALSE
100 MVA 220/110 kV | 0.06 | 55 | 0.26 | 100 | 110 | 220 | 12 | 0 | Yy0 | hv | 0 | -9 | 9 | 0 | 1.5 | FALSE
63 MVA 110/20 kV | 0.04 | 22 | 0.32 | 63 | 20 | 110 | 18 | 150 | YNd5 | hv | 0 | -9 | 9 | 0 | 1.5 | FALSE
40 MVA 110/20 kV | 0.05 | 18 | 0.34 | 40 | 20 | 110 | 16.2 | 150 | YNd5 | hv | 0 | -9 | 9 | 0 | 1.5 | FALSE
25 MVA 110/20 kV | 0.07 | 14 | 0.41 | 25 | 20 | 110 | 12 | 150 | YNd5 | hv | 0 | -9 | 9 | 0 | 1.5 | FALSE
63 MVA 110/10 kV | 0.04 | 22 | 0.32 | 63 | 10 | 110 | 18 | 150 | YNd5 | hv | 0 | -9 | 9 | 0 | 1.5 | FALSE
40 MVA 110/10 kV | 0.05 | 18 | 0.34 | 40 | 10 | 110 | 16.2 | 150 | YNd5 | hv | 0 | -9 | 9 | 0 | 1.5 | FALSE
25 MVA 110/10 kV | 0.07 | 14 | 0.41 | 25 | 10 | 110 | 12 | 150 | YNd5 | hv | 0 | -9 | 9 | 0 | 1.5 | FALSE
0.25 MVA 20/0.4 kV | 0.32 | 0.8 | 1.44 | 0.25 | 0.4 | 20 | 6 | 150 | Yzn5 | hv | 0 | -2 | 2 | 0 | 2.5 | FALSE
0.4 MVA 20/0.4 kV | 0.3375 | 1.35 | 1.425 | 0.4 | 0.4 | 20 | 6 | 150 | Dyn5 | hv | 0 | -2 | 2 | 0 | 2.5 | FALSE
0.63 MVA 20/0.4 kV | 0.2619 | 1.65 | 1.206 | 0.63 | 0.4 | 20 | 6 | 150 | Dyn5 | hv | 0 | -2 | 2 | 0 | 2.5 | FALSE
0.25 MVA 10/0.4 kV | 0.24 | 0.6 | 1.2 | 0.25 | 0.4 | 10 | 4 | 150 | Dyn5 | hv | 0 | -2 | 2 | 0 | 2.5 | FALSE
0.4 MVA 10/0.4 kV | 0.2375 | 0.95 | 1.325 | 0.4 | 0.4 | 10 | 4 | 150 | Dyn5 | hv | 0 | -2 | 2 | 0 | 2.5 | FALSE
0.63 MVA 10/0.4 kV | 0.1873 | 1.18 | 1.0794 | 0.63 | 0.4 | 10 | 4 | 150 | Dyn5 | hv | 0 | -2 | 2 | 0 | 2.5 | FALSE

## trafo3w_std_types
| sn_hv_mva | sn_mv_mva | sn_lv_mva | vn_hv_kv | vn_mv_kv | vn_lv_kv | vk_hv_percent | vk_mv_percent | vk_lv_percent | vkr_hv_percent | vkr_mv_percent | vkr_lv_percent | pfe_kw | i0_percent | shift_mv_degree | shift_lv_degree | vector_group | tap_side | tap_neutral | tap_min | tap_max | tap_step_percent
63/25/38 MVA 110/20/10 kV | 63 | 25 | 38 | 110 | 20 | 10 | 10.4 | 10.4 | 10.4 | 0.28 | 0.32 | 0.35 | 35 | 0.89 | 0 | 0 | YN0yn0yn0 | hv | 0 | -10 | 10 | 1.2
63/25/38 MVA 110/10/10 kV | 63 | 25 | 38 | 110 | 10 | 10 | 10.4 | 10.4 | 10.4 | 0.28 | 0.32 | 0.35 | 35 | 0.89 | 0 | 0 | YN0yn0yn0 | hv | 0 | -10 | 10 | 1.2

## fuse_std_types
| fuse_type | i_rated_a | t_avg | t_min | t_total | x_avg | x_min | x_total
HV 100A | HV 100A | 100 | 0 | [10.0, 3.64, 0.854, 0.281, 0.1, 0.0531, 0.022, 0.01] | [10.0, 4.267, 1.21, 0.403, 0.1, 0.058, 0.022, 0.01] | 0 | [300.0, 350.0, 450.0, 550.0, 700.0, 850.0, 1200.0, 1752.0] | [600.0, 700.0, 900.0, 1150.0, 1665.0, 2000.0, 3000.0, 4313.0]
HV 10A | HV 10A | 10 | 0 | [10.0, 1675.0, 0.344, 0.156, 0.1, 0.0417, 0.0171, 0.01] | [10.0, 1.3, 0.3, 0.155, 0.1, 0.0555, 0.023, 0.01] | 0 | [30.0, 32.0, 35.0, 37.0, 39.0, 50.0, 70.0, 88.0] | [60.0, 70.0, 80.0, 87.0, 94.0, 110.0, 150.0, 216.0]
HV 125A | HV 125A | 125 | 0 | [10.0, 1.82, 0.344, 0.1, 0.0467, 0.0269, 0.01] | [10.0, 2.478, 0.426, 0.1, 0.0427, 0.0211, 0.01] | 0 | [375.0, 500.0, 700.0, 925.0, 1200.0, 1500.0, 2341.0] | [750.0, 1000.0, 1500.0, 2200.0, 3000.0, 4000.0, 5765.0]
HV 160A | HV 160A | 160 | 0 | [10.0, 4.15, 1.03, 0.198, 0.1, 0.051, 0.0172, 0.01] | [10.0, 2.3, 0.734, 0.274, 0.1, 0.046, 0.0177, 0.01] | 0 | [480.0, 550.0, 700.0, 1000.0, 1260.0, 1600.0, 2500.0, 3227.0] | [960.0, 1300.0, 1700.0, 2200.0, 2996.0, 4000.0, 6000.0, 7946.0]
HV 16A | HV 16A | 16 | 0 | [10.0, 0.352, 0.164, 0.1, 0.0649, 0.0342, 0.01] | [10.0, 2.34, 0.722, 0.181, 0.1, 0.055, 0.0296, 0.01] | 0 | [48.0, 60.0, 65.0, 71.0, 80.0, 100.0, 162.0] | [96.0, 110.0, 125.0, 150.0, 168.0, 200.0, 250.0, 398.0]
HV 200A | HV 200A | 200 | 0 | [10.0, 4.267, 1.21, 0.403, 0.1, 0.058, 0.022, 0.01] | [10.0, 3.73, 1.654, 0.328, 0.1, 0.0531, 0.019, 0.01] | 0 | [600.0, 700.0, 900.0, 1150.0, 1665.0, 2000.0, 3000.0, 4313.0] | [1200.0, 1500.0, 1800.0, 2700.0, 3960.0, 5000.0, 7500.0, 10620.0]
HV 20A | HV 20A | 20 | 0 | [10.0, 1.3, 0.3, 0.155, 0.1, 0.0555, 0.023, 0.01] | [10.0, 1.3, 0.161, 0.1, 0.0611, 0.0399, 0.0141, 0.01] | 0 | [60.0, 70.0, 80.0, 87.0, 94.0, 110.0, 150.0, 216.0] | [120.0, 150.0, 200.0, 223.0, 260.0, 300.0, 450.0, 532.0]
HV 25A | HV 25A | 25 | 0 | [10.0, 2.512, 0.833, 0.299, 0.1, 0.0372, 0.0223, 0.01] | [10.0, 3.125, 0.597, 0.198, 0.1, 0.0378, 0.022, 0.01] | 0 | [75.0, 82.0, 90.0, 100.0, 124.0, 170.0, 200.0, 289.0] | [150.0, 170.0, 210.0, 250.0, 294.0, 400.0, 500.0, 711.0]
HV 31.5A | HV 31.5A | 31.5 | 0 | [10.0, 2.34, 0.722, 0.181, 0.1, 0.055, 0.0296, 0.01] | [10.0, 2.84, 0.368, 0.164, 0.1, 0.0621, 0.0378, 0.0195, 0.01] | 0 | [95.0, 110.0, 125.0, 150.0, 165.0, 200.0, 250.0, 390.0] | [189.0, 220.0, 300.0, 350.0, 393.0, 450.0, 530.0, 700.0, 960.0]
HV 40A | HV 40A | 40 | 0 | [10.0, 1.3, 0.161, 0.1, 0.0611, 0.0399, 0.0141, 0.01] | [10.0, 2.05, 0.369, 0.198, 0.1, 0.051, 0.0298, 0.01] | 0 | [120.0, 150.0, 200.0, 223.0, 260.0, 300.0, 450.0, 532.0] | [240.0, 300.0, 400.0, 450.0, 530.0, 650.0, 800.0, 1311.0]
HV 50A | HV 50A | 50 | 0 | [10.0, 3.215, 0.597, 0.198, 0.1, 0.0378, 0.022, 0.01] | [10.0, 3.64, 0.854, 0.281, 0.1, 0.0531, 0.022, 0.01] | 0 | [150.0, 170.0, 210.0, 250.0, 294.0, 400.0, 500.0, 711.0] | [300.0, 350.0, 450.0, 550.0, 700.0, 850.0, 1200.0, 1752.0]
HV 6.3A | HV 6.3A | 6.3 | 0 | [10.0, 1.39, 0.344, 0.168, 0.1, 0.056, 0.0263, 0.01] | [10.0, 1.711, 0.516, 0.198, 0.1, 0.0634, 0.0303, 0.01] | 0 | [19.0, 19.5, 20.4, 20.8, 22.0, 25.0, 32.0, 48.0] | [38.0, 40.0, 43.0, 48.0, 53.0, 60.0, 75.0, 118.0]
HV 63A | HV 63A | 63 | 0 | [10.0, 2.84, 0.368, 0.164, 0.1, 0.0621, 0.0378, 0.0195, 0.01] | [10.0, 1.82, 0.344, 0.1, 0.0467, 0.0269, 0.01] | 0 | [189.0, 220.0, 300.0, 350.0, 393.0, 450.0, 530.0, 700.0, 961.0] | [378.0, 500.0, 700.0, 934.0, 1200.0, 1500.0, 2366.0]
HV 80A | HV 80A | 80 | 0 | [10.0, 2.05, 0.369, 0.198, 0.1, 0.051, 0.0298, 0.01] | [10.0, 4.15, 1.03, 0.198, 0.1, 0.051, 0.0172, 0.01] | 0 | [240.0, 300.0, 400.0, 450.0, 530.0, 650.0, 800.0, 1311.0] | [480.0, 550.0, 700.0, 1000.0, 1260.0, 1600.0, 2500.0, 3227.0]
Siemens NH-1-100 | Siemens NH-1-100 | 100 | [5400.0, 2000.0, 400.0, 20.0, 1.0, 0.2, 0.012, 0.004] | 0 | 0 | [150.0, 190.0, 250.0, 430.0, 900.0, 1250.0, 2700.0, 3600.0] | 0 | 0
Siemens NH-1-125 | Siemens NH-1-125 | 125 | [4800.0, 120.0, 7.0, 0.1, 0.004] | 0 | 0 | [180.0, 400.0, 740.0, 2000.0, 4250.0] | 0 | 0
Siemens NH-1-16 | Siemens NH-1-16 | 16 | [4000.0, 400.0, 2.0, 0.1, 0.04, 0.01] | 0 | 0 | [26.0, 35.0, 75.0, 150.0, 200.0, 300.0] | 0 | 0
Siemens NH-1-160 | Siemens NH-1-160 | 160 | [4800.0, 120.0, 7.0, 0.1, 0.004] | 0 | 0 | [210.0, 500.0, 900.0, 2300.0, 5000.0] | 0 | 0
Siemens NH-1-25 | Siemens NH-1-25 | 25 | [4000.0, 1000.0, 10.0, 0.2, 0.02, 0.01] | 0 | 0 | [40.0, 50.0, 100.0, 210.0, 400.0, 500.0] | 0 | 0
Siemens NH-1-50 | Siemens NH-1-50 | 50 | [4000.0, 40.0, 4.0, 1.0, 0.02, 0.01] | 0 | 0 | [86.0, 200.0, 300.0, 400.0, 1000.0, 1280.0] | 0 | 0
Siemens NH-1-63 | Siemens NH-1-63 | 63 | [4000.0, 100.0, 10.0, 2.0, 0.04, 0.01] | 0 | 0 | [100.0, 200.0, 300.0, 400.0, 1000.0, 1500.0] | 0 | 0
Siemens NH-1-80 | Siemens NH-1-80 | 80 | [4800.0, 120.0, 7.0, 0.1, 0.01] | 0 | 0 | [150.58, 250.0, 450.0, 1150.0, 2470.0] | 0 | 0
Siemens NH-2-1000 | Siemens NH-2-1000 | 1000 | [4800.0, 120.0, 7.0, 0.1, 0.004] | 0 | 0 | [1900.0, 3500.0, 8400.0, 24000.0, 52000.0] | 0 | 0
Siemens NH-2-200 | Siemens NH-2-200 | 200 | [4800.0, 120.0, 7.0, 0.1, 0.004] | 0 | 0 | [280.0, 650.0, 1200.0, 3000.0, 7000.0] | 0 | 0
Siemens NH-2-224 | Siemens NH-2-224 | 224 | [4800.0, 120.0, 7.0, 0.2, 0.04, 0.004] | 0 | 0 | [400.0, 750.0, 1453.0, 3025.0, 4315.0, 7600.0] | 0 | 0
Siemens NH-2-250 | Siemens NH-2-250 | 250 | [4800.0, 120.0, 7.0, 0.1, 0.004] | 0 | 0 | [450.0, 800.0, 1650.0, 4000.0, 8500.0] | 0 | 0
Siemens NH-2-315 | Siemens NH-2-315 | 315 | [4800.0, 120.0, 7.0, 0.1, 0.004] | 0 | 0 | [550.0, 920.0, 1900.0, 5000.0, 11000.0] | 0 | 0
Siemens NH-2-355 | Siemens NH-2-355 | 355 | [4800.0, 120.0, 6.0, 0.1, 0.004] | 0 | 0 | [650.0, 1116.27, 2350.0, 5840.0, 12790.0] | 0 | 0
Siemens NH-2-400 | Siemens NH-2-400 | 400 | [4800.0, 120.0, 7.0, 0.1, 0.004] | 0 | 0 | [720.0, 1350.0, 2800.0, 6500.0, 15000.0] | 0 | 0
Siemens NH-2-425 | Siemens NH-2-425 | 425 | [4800.0, 120.0, 7.0, 0.1, 0.004] | 0 | 0 | [850.0, 1500.0, 3050.0, 7500.0, 16500.0] | 0 | 0
Siemens NH-2-630 | Siemens NH-2-630 | 630 | [4800.0, 120.0, 7.0, 0.1, 0.004] | 0 | 0 | [1200.0, 2000.0, 4800.0, 12000.0, 26000.0] | 0 | 0

## dtypes
| element | column | dtype
0 | bus | name | object
1 | bus | vn_kv | float64
2 | bus | type | object
3 | bus | zone | object
4 | bus | in_service | bool
5 | load | name | object
6 | load | bus | uint32
7 | load | p_mw | float64
8 | load | q_mvar | float64
9 | load | const_z_percent | float64
10 | load | const_i_percent | float64
11 | load | sn_mva | float64
12 | load | scaling | float64
13 | load | in_service | bool
14 | load | type | object
15 | ext_grid | name | object
16 | ext_grid | bus | uint32
17 | ext_grid | vm_pu | float64
18 | ext_grid | va_degree | float64
19 | ext_grid | slack_weight | float64
20 | ext_grid | in_service | bool
21 | line | name | object
22 | line | std_type | object
23 | line | from_bus | uint32
24 | line | to_bus | uint32
25 | line | length_km | float64
26 | line | r_ohm_per_km | float64
27 | line | x_ohm_per_km | float64
28 | line | c_nf_per_km | float64
29 | line | g_us_per_km | float64
30 | line | max_i_ka | float64
31 | line | df | float64
32 | line | parallel | uint32
33 | line | type | object
34 | line | in_service | bool
35 | trafo | name | object
36 | trafo | std_type | object
37 | trafo | hv_bus | uint32
38 | trafo | lv_bus | uint32
39 | trafo | sn_mva | float64
40 | trafo | vn_hv_kv | float64
41 | trafo | vn_lv_kv | float64
42 | trafo | vk_percent | float64
43 | trafo | vkr_percent | float64
44 | trafo | pfe_kw | float64
45 | trafo | i0_percent | float64
46 | trafo | shift_degree | float64
47 | trafo | tap_side | object
48 | trafo | tap_neutral | int32
49 | trafo | tap_min | int32
50 | trafo | tap_max | int32
51 | trafo | tap_step_percent | float64
52 | trafo | tap_step_degree | float64
53 | trafo | tap_pos | int32
54 | trafo | tap_phase_shifter | bool
55 | trafo | parallel | uint32
56 | trafo | df | float64
57 | trafo | in_service | bool
58 | line_geodata | coords | object
59 | bus_geodata | x | float64
60 | bus_geodata | y | float64
61 | bus_geodata | coords | object

## parameters
| version | format_version | converged | OPF_converged | name | f_hz | sn_mva
0 | 2.14.6 | 2.14.0 | FALSE | FALSE |  | 50 | 1