## bus
| name | vn_kv | type | zone | in_service
0 | bus_LV_3352-1_0_4_node_0 | 0.4 | n |  | TRUE
1 | bus_LV_3352-1_0_4_node_1 | 0.4 | n |  | TRUE
2 | bus_LV_3352-1_0_4_node_2 | 0.4 | n |  | TRUE
3 | bus_LV_3352-1_0_4_node_5 | 0.4 | n |  | TRUE
4 | bus_LV_3352-1_0_4_node_6 | 0.4 | n |  | TRUE
5 | bus_LV_3352-1_0_4_node_46 | 0.4 | n |  | TRUE
6 | bus_LV_3352-1_0_4_node_47 | 0.4 | n |  | TRUE
7 | bus_LV_3352-1_0_4_node_84 | 0.4 | n |  | TRUE
8 | bus_LV_3352-1_0_4_node_3 | 0.4 | n |  | TRUE
9 | bus_LV_3352-1_0_4_node_51 | 0.4 | n |  | TRUE
10 | bus_LV_3352-1_0_4_node_55 | 0.4 | n |  | TRUE
11 | bus_LV_3352-1_0_4_node_60 | 0.4 | n |  | TRUE
12 | bus_LV_3352-1_0_4_node_54 | 0.4 | n |  | TRUE
13 | bus_LV_3352-1_0_4_node_50 | 0.4 | n |  | TRUE
14 | bus_LV_3352-1_0_4_node_56 | 0.4 | n |  | TRUE
15 | bus_LV_3352-1_0_4_node_59 | 0.4 | n |  | TRUE
16 | bus_LV_3352-1_0_4_node_7 | 0.4 | n |  | TRUE
17 | bus_LV_3352-1_0_4_node_8 | 0.4 | n |  | TRUE
18 | bus_LV_3352-1_0_4_node_11 | 0.4 | n |  | TRUE
19 | bus_LV_3352-1_0_4_node_9 | 0.4 | n |  | TRUE
20 | bus_LV_3352-1_0_4_node_10 | 0.4 | n |  | TRUE
21 | bus_LV_3352-1_0_4_node_13 | 0.4 | n |  | TRUE
22 | bus_LV_3352-1_0_4_node_89 | 0.4 | n |  | TRUE
23 | bus_LV_3352-1_0_4_node_15 | 0.4 | n |  | TRUE
24 | bus_LV_3352-1_0_4_node_12 | 0.4 | n |  | TRUE
25 | bus_LV_3352-1_0_4_node_14 | 0.4 | n |  | TRUE
26 | bus_LV_3352-1_0_4_node_17 | 0.4 | n |  | TRUE
27 | bus_LV_3352-1_0_4_node_19 | 0.4 | n |  | TRUE
28 | bus_LV_3352-1_0_4_node_16 | 0.4 | n |  | TRUE
29 | bus_LV_3352-1_0_4_node_18 | 0.4 | n |  | TRUE
30 | bus_LV_3352-1_0_4_node_26 | 0.4 | n |  | TRUE
31 | bus_LV_3352-1_0_4_node_24 | 0.4 | n |  | TRUE
32 | bus_LV_3352-1_0_4_node_23 | 0.4 | n |  | TRUE
33 | bus_LV_3352-1_0_4_node_25 | 0.4 | n |  | TRUE
34 | bus_LV_3352-1_0_4_node_20 | 0.4 | n |  | TRUE
35 | bus_LV_3352-1_0_4_node_21 | 0.4 | n |  | TRUE
36 | bus_LV_3352-1_0_4_node_22 | 0.4 | n |  | TRUE
37 | bus_LV_3352-1_0_4_node_27 | 0.4 | n |  | TRUE
38 | bus_LV_3352-1_0_4_node_28 | 0.4 | n |  | TRUE
39 | bus_LV_3352-1_0_4_node_29 | 0.4 | n |  | TRUE
40 | bus_LV_3352-1_0_4_node_61 | 0.4 | n |  | TRUE
41 | bus_LV_3352-1_0_4_node_62 | 0.4 | n |  | TRUE
42 | bus_LV_3352-1_0_4_node_30 | 0.4 | n |  | TRUE
43 | bus_LV_3352-1_0_4_node_31 | 0.4 | n |  | TRUE
44 | bus_LV_3352-1_0_4_node_45 | 0.4 | n |  | TRUE
45 | bus_LV_3352-1_0_4_node_32 | 0.4 | n |  | TRUE
46 | bus_LV_3352-1_0_4_node_34 | 0.4 | n |  | TRUE
47 | bus_LV_3352-1_0_4_node_33 | 0.4 | n |  | TRUE
48 | bus_LV_3352-1_0_4_node_35 | 0.4 | n |  | TRUE
49 | bus_LV_3352-1_0_4_node_36 | 0.4 | n |  | TRUE
50 | bus_LV_3352-1_0_4_node_37 | 0.4 | n |  | TRUE
51 | bus_LV_3352-1_0_4_node_72 | 0.4 | n |  | TRUE
52 | bus_LV_3352-1_0_4_node_38 | 0.4 | n |  | TRUE
53 | bus_LV_3352-1_0_4_node_40 | 0.4 | n |  | TRUE
54 | bus_LV_3352-1_0_4_node_70 | 0.4 | n |  | TRUE
55 | bus_LV_3352-1_0_4_node_39 | 0.4 | n |  | TRUE
56 | bus_LV_3352-1_0_4_node_41 | 0.4 | n |  | TRUE
57 | bus_LV_3352-1_0_4_node_42 | 0.4 | n |  | TRUE
58 | bus_LV_3352-1_0_4_node_43 | 0.4 | n |  | TRUE
59 | bus_LV_3352-1_0_4_node_44 | 0.4 | n |  | TRUE
60 | bus_LV_3352-1_0_4_node_48 | 0.4 | n |  | TRUE
61 | bus_LV_3352-1_0_4_node_85 | 0.4 | n |  | TRUE
62 | bus_LV_3352-1_0_4_node_57 | 0.4 | n |  | TRUE
63 | bus_LV_3352-1_0_4_node_58 | 0.4 | n |  | TRUE
64 | bus_LV_3352-1_0_4_node_86 | 0.4 | n |  | TRUE
65 | bus_LV_3352-1_0_4_node_87 | 0.4 | n |  | TRUE
66 | bus_LV_3352-1_0_4_node_49 | 0.4 | n |  | TRUE
67 | bus_LV_3352-1_0_4_node_83 | 0.4 | n |  | TRUE
68 | bus_LV_3352-1_0_4_node_81 | 0.4 | n |  | TRUE
69 | bus_LV_3352-1_0_4_node_63 | 0.4 | n |  | TRUE
70 | bus_LV_3352-1_0_4_node_64 | 0.4 | n |  | TRUE
71 | bus_LV_3352-1_0_4_node_65 | 0.4 | n |  | TRUE
72 | bus_LV_3352-1_0_4_node_66 | 0.4 | n |  | TRUE
73 | bus_LV_3352-1_0_4_node_73 | 0.4 | n |  | TRUE
74 | bus_LV_3352-1_0_4_node_67 | 0.4 | n |  | TRUE
75 | bus_LV_3352-1_0_4_node_68 | 0.4 | n |  | TRUE
76 | bus_LV_3352-1_0_4_node_76 | 0.4 | n |  | TRUE
77 | bus_LV_3352-1_0_4_node_71 | 0.4 | n |  | TRUE
78 | bus_LV_3352-1_0_4_node_79 | 0.4 | n |  | TRUE
79 | bus_LV_3352-1_0_4_node_80 | 0.4 | n |  | TRUE
80 | bus_LV_3352-1_0_4_node_69 | 0.4 | n |  | TRUE
81 | bus_LV_3352-1_0_4_node_74 | 0.4 | n |  | TRUE
82 | bus_LV_3352-1_0_4_node_75 | 0.4 | n |  | TRUE
83 | bus_LV_3352-1_0_4_node_77 | 0.4 | n |  | TRUE
84 | bus_LV_3352-1_0_4_node_78 | 0.4 | n |  | TRUE
85 | bus_LV_3352-1_0_4_node_82 | 0.4 | n |  | TRUE
86 | bus_MV_153_1_node_38 | 20 | n |  | TRUE

## load
| name | bus | p_mw | q_mvar | const_z_percent | const_i_percent | sn_mva | scaling | in_service | type
0 | LV_3352-1_0_4_load_0 | 0 | 0.039915 | 0.010004 | 0 | 0 |  | 1 | TRUE | wye
1 | LV_3352-1_0_4_load_6 | 4 | 0.0020525 | 0.00051441 | 0 | 0 |  | 1 | TRUE | wye
2 | LV_3352-1_0_4_load_46 | 5 | 0.020112 | 0.0050405 | 0 | 0 |  | 1 | TRUE | wye
3 | LV_3352-1_0_4_load_47 | 6 | 0.0015914 | 0.00039884 | 0 | 0 |  | 1 | TRUE | wye
4 | LV_3352-1_0_4_load_84 | 7 | 0.0097889 | 0.0024533 | 0 | 0 |  | 1 | TRUE | wye
5 | LV_3352-1_0_4_load_55 | 10 | 0.0067846 | 0.0017004 | 0 | 0 |  | 1 | TRUE | wye
6 | LV_3352-1_0_4_load_60 | 11 | 0.0067034 | 0.00168 | 0 | 0 |  | 1 | TRUE | wye
7 | LV_3352-1_0_4_load_50 | 13 | 0.0016757 | 0.00041997 | 0 | 0 |  | 1 | TRUE | wye
8 | LV_3352-1_0_4_load_56 | 14 | 0.0010959 | 0.00027467 | 0 | 0 |  | 1 | TRUE | wye
9 | LV_3352-1_0_4_load_7 | 16 | 0.0013202 | 0.00033088 | 0 | 0 |  | 1 | TRUE | wye
10 | LV_3352-1_0_4_load_11 | 18 | 0.00057907 | 0.00014513 | 0 | 0 |  | 1 | TRUE | wye
11 | LV_3352-1_0_4_load_9 | 19 | 0.00024467 | 6.1321e-05 | 0 | 0 |  | 1 | TRUE | wye
12 | LV_3352-1_0_4_load_89 | 22 | 0.00076475 | 0.00019166 | 0 | 0 |  | 1 | TRUE | wye
13 | LV_3352-1_0_4_load_15 | 23 | 0.00067539 | 0.00016927 | 0 | 0 |  | 1 | TRUE | wye
14 | LV_3352-1_0_4_load_12 | 24 | 0.00040238 | 0.00010085 | 0 | 0 |  | 1 | TRUE | wye
15 | LV_3352-1_0_4_load_14 | 25 | 0.00049173 | 0.00012324 | 0 | 0 |  | 1 | TRUE | wye
16 | LV_3352-1_0_4_load_16 | 28 | 0.00087687 | 0.00021976 | 0 | 0 |  | 1 | TRUE | wye
17 | LV_3352-1_0_4_load_18 | 29 | 0.00091522 | 0.00022938 | 0 | 0 |  | 1 | TRUE | wye
18 | LV_3352-1_0_4_load_26 | 30 | 0.0032617 | 0.00081746 | 0 | 0 |  | 1 | TRUE | wye
19 | LV_3352-1_0_4_load_24 | 31 | 0.0014727 | 0.00036909 | 0 | 0 |  | 1 | TRUE | wye
20 | LV_3352-1_0_4_load_25 | 33 | 0.0012465 | 0.0003124 | 0 | 0 |  | 1 | TRUE | wye
21 | LV_3352-1_0_4_load_20 | 34 | 0.00089633 | 0.00022464 | 0 | 0 |  | 1 | TRUE | wye
22 | LV_3352-1_0_4_load_21 | 35 | 0.0010752 | 0.00026946 | 0 | 0 |  | 1 | TRUE | wye
23 | LV_3352-1_0_4_load_22 | 36 | 0.0010206 | 0.00025579 | 0 | 0 |  | 1 | TRUE | wye
24 | LV_3352-1_0_4_load_27 | 37 | 0.00087829 | 0.00022012 | 0 | 0 |  | 1 | TRUE | wye
25 | LV_3352-1_0_4_load_28 | 38 | 0.0011405 | 0.00028584 | 0 | 0 |  | 1 | TRUE | wye
26 | LV_3352-1_0_4_load_29 | 39 | 0.0014216 | 0.00035628 | 0 | 0 |  | 1 | TRUE | wye
27 | LV_3352-1_0_4_load_61 | 40 | 0.0019182 | 0.00048074 | 0 | 0 |  | 1 | TRUE | wye
28 | LV_3352-1_0_4_load_30 | 42 | 0.0028774 | 0.00072115 | 0 | 0 |  | 1 | TRUE | wye
29 | LV_3352-1_0_4_load_31 | 43 | 0.00046835 | 0.00011738 | 0 | 0 |  | 1 | TRUE | wye
30 | LV_3352-1_0_4_load_45 | 44 | 0.00047467 | 0.00011896 | 0 | 0 |  | 1 | TRUE | wye
31 | LV_3352-1_0_4_load_32 | 45 | 0.0016273 | 0.00040783 | 0 | 0 |  | 1 | TRUE | wye
32 | LV_3352-1_0_4_load_34 | 46 | 0.0012261 | 0.0003073 | 0 | 0 |  | 1 | TRUE | wye
33 | LV_3352-1_0_4_load_35 | 48 | 0.00096672 | 0.00024228 | 0 | 0 |  | 1 | TRUE | wye
34 | LV_3352-1_0_4_load_36 | 49 | 0.00033283 | 8.3416e-05 | 0 | 0 |  | 1 | TRUE | wye
35 | LV_3352-1_0_4_load_37 | 50 | 0.00025621 | 6.4213e-05 | 0 | 0 |  | 1 | TRUE | wye
36 | LV_3352-1_0_4_load_72 | 51 | 0.0015692 | 0.00039328 | 0 | 0 |  | 1 | TRUE | wye
37 | LV_3352-1_0_4_load_38 | 52 | 0.00023291 | 5.8373e-05 | 0 | 0 |  | 1 | TRUE | wye
38 | LV_3352-1_0_4_load_40 | 53 | 0.00037111 | 9.3009e-05 | 0 | 0 |  | 1 | TRUE | wye
39 | LV_3352-1_0_4_load_70 | 54 | 0.00062113 | 0.00015567 | 0 | 0 |  | 1 | TRUE | wye
40 | LV_3352-1_0_4_load_39 | 55 | 0.00048417 | 0.00012134 | 0 | 0 |  | 1 | TRUE | wye
41 | LV_3352-1_0_4_load_41 | 56 | 0.0005584 | 0.00013995 | 0 | 0 |  | 1 | TRUE | wye
42 | LV_3352-1_0_4_load_42 | 57 | 0.00016753 | 4.1986e-05 | 0 | 0 |  | 1 | TRUE | wye
43 | LV_3352-1_0_4_load_43 | 58 | 0.00038385 | 9.6203e-05 | 0 | 0 |  | 1 | TRUE | wye
44 | LV_3352-1_0_4_load_44 | 59 | 0.00020021 | 5.0176e-05 | 0 | 0 |  | 1 | TRUE | wye
45 | LV_3352-1_0_4_load_48 | 60 | 0.001987 | 0.000498 | 0 | 0 |  | 1 | TRUE | wye
46 | LV_3352-1_0_4_load_85 | 61 | 0.055494 | 0.013908 | 0 | 0 |  | 1 | TRUE | wye
47 | LV_3352-1_0_4_load_58 | 63 | 0.0033368 | 0.00083628 | 0 | 0 |  | 1 | TRUE | wye
48 | LV_3352-1_0_4_load_87 | 65 | 0.0039896 | 0.00099988 | 0 | 0 |  | 1 | TRUE | wye
49 | LV_3352-1_0_4_load_49 | 66 | 0.001473 | 0.00036917 | 0 | 0 |  | 1 | TRUE | wye
50 | LV_3352-1_0_4_load_83 | 67 | 0.0017969 | 0.00045035 | 0 | 0 |  | 1 | TRUE | wye
51 | LV_3352-1_0_4_load_63 | 69 | 0.0011244 | 0.00028181 | 0 | 0 |  | 1 | TRUE | wye
52 | LV_3352-1_0_4_load_64 | 70 | 0.00089579 | 0.00022451 | 0 | 0 |  | 1 | TRUE | wye
53 | LV_3352-1_0_4_load_65 | 71 | 0.0006861 | 0.00017195 | 0 | 0 |  | 1 | TRUE | wye
54 | LV_3352-1_0_4_load_67 | 74 | 0.0013727 | 0.00034404 | 0 | 0 |  | 1 | TRUE | wye
55 | LV_3352-1_0_4_load_68 | 75 | 0.0010977 | 0.0002751 | 0 | 0 |  | 1 | TRUE | wye
56 | LV_3352-1_0_4_load_76 | 76 | 0.00084541 | 0.00021188 | 0 | 0 |  | 1 | TRUE | wye
57 | LV_3352-1_0_4_load_79 | 78 | 0.00076754 | 0.00019236 | 0 | 0 |  | 1 | TRUE | wye
58 | LV_3352-1_0_4_load_80 | 79 | 0.0030086 | 0.00075402 | 0 | 0 |  | 1 | TRUE | wye
59 | LV_3352-1_0_4_load_69 | 80 | 0.0011768 | 0.00029493 | 0 | 0 |  | 1 | TRUE | wye
60 | LV_3352-1_0_4_load_74 | 81 | 0.00069461 | 0.00017408 | 0 | 0 |  | 1 | TRUE | wye
61 | LV_3352-1_0_4_load_75 | 82 | 0.00050977 | 0.00012776 | 0 | 0 |  | 1 | TRUE | wye
62 | LV_3352-1_0_4_load_78 | 84 | 0.0026759 | 0.00067064 | 0 | 0 |  | 1 | TRUE | wye
63 | LV_3352-1_0_4_load_82 | 85 | 0.0021972 | 0.00055066 | 0 | 0 |  | 1 | TRUE | wye

## ext_grid
| name | bus | vm_pu | va_degree | slack_weight | in_service
0 |  | 5 | 1 | 0 | 1 | TRUE

## line
| name | std_type | from_bus | to_bus | length_km | r_ohm_per_km | x_ohm_per_km | c_nf_per_km | g_us_per_km | max_i_ka | df | parallel | type | in_service
0 | LV_3352-1_0_4_line_0 | NAYY 4x150 SE | 0 | 1 | 0.013019 | 0.208 | 0.08 | 261 | 0 | 0.27 | 1 | 1 | cs | TRUE
1 | LV_3352-1_0_4_line_1 | NAYY 4x150 SE | 0 | 2 | 0.018555 | 0.208 | 0.08 | 261 | 0 | 0.27 | 1 | 1 | cs | TRUE
2 | LV_3352-1_0_4_line_2 | NAYY 4x150 SE | 1 | 3 | 0.032522 | 0.208 | 0.08 | 261 | 0 | 0.27 | 1 | 1 | cs | TRUE
3 | LV_3352-1_0_4_line_3 | NAYY 4x150 SE | 2 | 4 | 0.0017403 | 0.208 | 0.08 | 261 | 0 | 0.27 | 1 | 1 | cs | TRUE
4 | LV_3352-1_0_4_line_4 | NAYY 4x150 SE | 3 | 11 | 0.030751 | 0.208 | 0.08 | 261 | 0 | 0.27 | 1 | 1 | cs | TRUE
5 | LV_3352-1_0_4_line_5 | NAYY 4x150 SE | 5 | 6 | 0.077489 | 0.208 | 0.08 | 261 | 0 | 0.27 | 1 | 2 | cs | TRUE
6 | LV_3352-1_0_4_line_6 | NAYY 4x150 SE | 5 | 7 | 0.10849 | 0.208 | 0.08 | 261 | 0 | 0.27 | 1 | 2 | cs | TRUE
7 | LV_3352-1_0_4_line_7 | NAYY 4x150 SE | 6 | 60 | 0.052682 | 0.208 | 0.08 | 261 | 0 | 0.27 | 1 | 1 | cs | TRUE
8 | LV_3352-1_0_4_line_8 | NAYY 4x150 SE | 7 | 12 | 0.047914 | 0.208 | 0.08 | 261 | 0 | 0.27 | 1 | 2 | cs | TRUE
9 | LV_3352-1_0_4_line_9 | NAYY 4x150 SE | 8 | 9 | 0.033519 | 0.208 | 0.08 | 261 | 0 | 0.27 | 1 | 2 | cs | TRUE
10 | LV_3352-1_0_4_line_10 | NAYY 4x150 SE | 8 | 10 | 0.018046 | 0.208 | 0.08 | 261 | 0 | 0.27 | 1 | 1 | cs | TRUE
11 | LV_3352-1_0_4_line_11 | NAYY 4x150 SE | 9 | 12 | 0.018774 | 0.208 | 0.08 | 261 | 0 | 0.27 | 1 | 2 | cs | TRUE
12 | LV_3352-1_0_4_line_12 | NAYY 4x150 SE | 9 | 13 | 0.030359 | 0.208 | 0.08 | 261 | 0 | 0.27 | 1 | 1 | cs | TRUE
13 | LV_3352-1_0_4_line_13 | NAYY 4x150 SE | 10 | 14 | 0.0075558 | 0.208 | 0.08 | 261 | 0 | 0.27 | 1 | 1 | cs | TRUE
14 | LV_3352-1_0_4_line_14 | NAYY 4x150 SE | 11 | 15 | 0.028639 | 0.208 | 0.08 | 261 | 0 | 0.27 | 1 | 1 | cs | TRUE
15 | LV_3352-1_0_4_line_15 | NAYY 4x150 SE | 12 | 61 | 0.037209 | 0.208 | 0.08 | 261 | 0 | 0.27 | 1 | 1 | cs | TRUE
16 | LV_3352-1_0_4_line_16 | NAYY 4x150 SE | 14 | 62 | 0.016288 | 0.208 | 0.08 | 261 | 0 | 0.27 | 1 | 1 | cs | TRUE
17 | LV_3352-1_0_4_line_17 | NAYY 4x150 SE | 15 | 63 | 0.0039535 | 0.208 | 0.08 | 261 | 0 | 0.27 | 1 | 1 | cs | TRUE
18 | LV_3352-1_0_4_line_18 | NAYY 4x150 SE | 16 | 17 | 0.15594 | 0.208 | 0.08 | 261 | 0 | 0.27 | 1 | 1 | cs | TRUE
19 | LV_3352-1_0_4_line_19 | NAYY 4x150 SE | 16 | 18 | 0.15681 | 0.208 | 0.08 | 261 | 0 | 0.27 | 1 | 1 | cs | TRUE
20 | LV_3352-1_0_4_line_20 | NAYY 4x150 SE | 17 | 19 | 0.013559 | 0.208 | 0.08 | 261 | 0 | 0.27 | 1 | 1 | cs | TRUE
21 | LV_3352-1_0_4_line_21 | NAYY 4x150 SE | 17 | 20 | 0.10338 | 0.208 | 0.08 | 261 | 0 | 0.27 | 1 | 1 | cs | TRUE
22 | LV_3352-1_0_4_line_22 | NAYY 4x150 SE | 19 | 21 | 0.020388 | 0.208 | 0.08 | 261 | 0 | 0.27 | 1 | 1 | cs | TRUE
23 | LV_3352-1_0_4_line_23 | NAYY 4x150 SE | 20 | 22 | 0.051246 | 0.208 | 0.08 | 261 | 0 | 0.27 | 1 | 1 | cs | TRUE
24 | LV_3352-1_0_4_line_24 | NAYY 4x150 SE | 21 | 23 | 0.05356 | 0.208 | 0.08 | 261 | 0 | 0.27 | 1 | 1 | cs | TRUE
25 | LV_3352-1_0_4_line_25 | NAYY 4x150 SE | 21 | 24 | 0.094966 | 0.208 | 0.08 | 261 | 0 | 0.27 | 1 | 1 | cs | TRUE
26 | LV_3352-1_0_4_line_26 | NAYY 4x150 SE | 23 | 26 | 0.018744 | 0.208 | 0.08 | 261 | 0 | 0.27 | 1 | 1 | cs | TRUE
27 | LV_3352-1_0_4_line_27 | NAYY 4x150 SE | 24 | 25 | 0.080968 | 0.208 | 0.08 | 261 | 0 | 0.27 | 1 | 1 | cs | TRUE
28 | LV_3352-1_0_4_line_28 | NAYY 4x150 SE | 26 | 27 | 0.058789 | 0.208 | 0.08 | 261 | 0 | 0.27 | 1 | 1 | cs | TRUE
29 | LV_3352-1_0_4_line_29 | NAYY 4x150 SE | 26 | 28 | 0.053784 | 0.208 | 0.08 | 261 | 0 | 0.27 | 1 | 1 | cs | TRUE
30 | LV_3352-1_0_4_line_30 | NAYY 4x150 SE | 27 | 30 | 0.051484 | 0.208 | 0.08 | 261 | 0 | 0.27 | 1 | 1 | cs | TRUE
31 | LV_3352-1_0_4_line_31 | NAYY 4x150 SE | 27 | 31 | 0.021886 | 0.208 | 0.08 | 261 | 0 | 0.27 | 1 | 1 | cs | TRUE
32 | LV_3352-1_0_4_line_32 | NAYY 4x150 SE | 28 | 29 | 0.011133 | 0.208 | 0.08 | 261 | 0 | 0.27 | 1 | 1 | cs | TRUE
33 | LV_3352-1_0_4_line_33 | NAYY 4x150 SE | 30 | 32 | 0.026851 | 0.208 | 0.08 | 261 | 0 | 0.27 | 1 | 1 | cs | TRUE
34 | LV_3352-1_0_4_line_34 | NAYY 4x150 SE | 31 | 33 | 0.015469 | 0.208 | 0.08 | 261 | 0 | 0.27 | 1 | 1 | cs | TRUE
35 | LV_3352-1_0_4_line_35 | NAYY 4x150 SE | 32 | 37 | 0.014171 | 0.208 | 0.08 | 261 | 0 | 0.27 | 1 | 1 | cs | TRUE
36 | LV_3352-1_0_4_line_36 | NAYY 4x150 SE | 32 | 35 | 0.035668 | 0.208 | 0.08 | 261 | 0 | 0.27 | 1 | 1 | cs | TRUE
37 | LV_3352-1_0_4_line_37 | NAYY 4x150 SE | 34 | 35 | 0.085418 | 0.208 | 0.08 | 261 | 0 | 0.27 | 1 | 1 | cs | TRUE
38 | LV_3352-1_0_4_line_38 | NAYY 4x150 SE | 34 | 36 | 0.0057498 | 0.208 | 0.08 | 261 | 0 | 0.27 | 1 | 1 | cs | TRUE
39 | LV_3352-1_0_4_line_39 | NAYY 4x150 SE | 37 | 38 | 0.074797 | 0.208 | 0.08 | 261 | 0 | 0.27 | 1 | 1 | cs | TRUE
40 | LV_3352-1_0_4_line_40 | NAYY 4x150 SE | 38 | 39 | 0.03893 | 0.208 | 0.08 | 261 | 0 | 0.27 | 1 | 1 | cs | TRUE
41 | LV_3352-1_0_4_line_41 | NAYY 4x150 SE | 39 | 40 | 0.0018302 | 0.208 | 0.08 | 261 | 0 | 0.27 | 1 | 1 | cs | TRUE
42 | LV_3352-1_0_4_line_42 | NAYY 4x150 SE | 40 | 41 | 0.02171 | 0.208 | 0.08 | 261 | 0 | 0.27 | 1 | 1 | cs | TRUE
43 | LV_3352-1_0_4_line_43 | NAYY 4x150 SE | 41 | 70 | 0.013175 | 0.208 | 0.08 | 261 | 0 | 0.27 | 1 | 1 | cs | TRUE
44 | LV_3352-1_0_4_line_44 | NAYY 4x150 SE | 41 | 71 | 0.019007 | 0.208 | 0.08 | 261 | 0 | 0.27 | 1 | 1 | cs | TRUE
45 | LV_3352-1_0_4_line_45 | NAYY 4x150 SE | 41 | 69 | 0.03543 | 0.208 | 0.08 | 261 | 0 | 0.27 | 1 | 1 | cs | TRUE
46 | LV_3352-1_0_4_line_46 | NAYY 4x150 SE | 42 | 43 | 0.0075953 | 0.208 | 0.08 | 261 | 0 | 0.27 | 1 | 1 | cs | TRUE
47 | LV_3352-1_0_4_line_47 | NAYY 4x150 SE | 42 | 44 | 0.166 | 0.208 | 0.08 | 261 | 0 | 0.27 | 1 | 1 | cs | TRUE
48 | LV_3352-1_0_4_line_48 | NAYY 4x150 SE | 42 | 45 | 0.17035 | 0.208 | 0.08 | 261 | 0 | 0.27 | 1 | 1 | cs | TRUE
49 | LV_3352-1_0_4_line_49 | NAYY 4x150 SE | 43 | 46 | 0.042461 | 0.208 | 0.08 | 261 | 0 | 0.27 | 1 | 1 | cs | TRUE
50 | LV_3352-1_0_4_line_50 | NAYY 4x150 SE | 45 | 47 | 0.023479 | 0.208 | 0.08 | 261 | 0 | 0.27 | 1 | 1 | cs | TRUE
51 | LV_3352-1_0_4_line_51 | NAYY 4x150 SE | 46 | 51 | 0.015973 | 0.208 | 0.08 | 261 | 0 | 0.27 | 1 | 1 | cs | TRUE
52 | LV_3352-1_0_4_line_52 | NAYY 4x150 SE | 47 | 52 | 0.013673 | 0.208 | 0.08 | 261 | 0 | 0.27 | 1 | 1 | cs | TRUE
53 | LV_3352-1_0_4_line_53 | NAYY 4x150 SE | 47 | 49 | 0.014168 | 0.208 | 0.08 | 261 | 0 | 0.27 | 1 | 1 | cs | TRUE
54 | LV_3352-1_0_4_line_54 | NAYY 4x150 SE | 48 | 49 | 0.06008 | 0.208 | 0.08 | 261 | 0 | 0.27 | 1 | 1 | cs | TRUE
55 | LV_3352-1_0_4_line_55 | NAYY 4x150 SE | 48 | 50 | 0.019507 | 0.208 | 0.08 | 261 | 0 | 0.27 | 1 | 1 | cs | TRUE
56 | LV_3352-1_0_4_line_56 | NAYY 4x150 SE | 51 | 54 | 0.035267 | 0.208 | 0.08 | 261 | 0 | 0.27 | 1 | 1 | cs | TRUE
57 | LV_3352-1_0_4_line_57 | NAYY 4x150 SE | 52 | 53 | 0.021647 | 0.208 | 0.08 | 261 | 0 | 0.27 | 1 | 1 | cs | TRUE
58 | LV_3352-1_0_4_line_58 | NAYY 4x150 SE | 53 | 55 | 0.015518 | 0.208 | 0.08 | 261 | 0 | 0.27 | 1 | 1 | cs | TRUE
59 | LV_3352-1_0_4_line_59 | NAYY 4x150 SE | 54 | 80 | 0.02577 | 0.208 | 0.08 | 261 | 0 | 0.27 | 1 | 1 | cs | TRUE
60 | LV_3352-1_0_4_line_60 | NAYY 4x150 SE | 55 | 56 | 0.017586 | 0.208 | 0.08 | 261 | 0 | 0.27 | 1 | 1 | cs | TRUE
61 | LV_3352-1_0_4_line_61 | NAYY 4x150 SE | 56 | 57 | 0.01671 | 0.208 | 0.08 | 261 | 0 | 0.27 | 1 | 1 | cs | TRUE
62 | LV_3352-1_0_4_line_62 | NAYY 4x150 SE | 57 | 58 | 0.090361 | 0.208 | 0.08 | 261 | 0 | 0.27 | 1 | 1 | cs | TRUE
63 | LV_3352-1_0_4_line_63 | NAYY 4x150 SE | 58 | 59 | 0.005867 | 0.208 | 0.08 | 261 | 0 | 0.27 | 1 | 1 | cs | TRUE
64 | LV_3352-1_0_4_line_64 | NAYY 4x150 SE | 60 | 66 | 0.019304 | 0.208 | 0.08 | 261 | 0 | 0.27 | 1 | 1 | cs | TRUE
65 | LV_3352-1_0_4_line_65 | NAYY 4x150 SE | 61 | 64 | 0.11292 | 0.208 | 0.08 | 261 | 0 | 0.27 | 1 | 1 | cs | TRUE
66 | LV_3352-1_0_4_line_66 | NAYY 4x150 SE | 62 | 63 | 0.030234 | 0.208 | 0.08 | 261 | 0 | 0.27 | 1 | 1 | cs | TRUE
67 | LV_3352-1_0_4_line_67 | NAYY 4x150 SE | 64 | 65 | 0.0422 | 0.208 | 0.08 | 261 | 0 | 0.27 | 1 | 1 | cs | TRUE
68 | LV_3352-1_0_4_line_68 | NAYY 4x150 SE | 66 | 67 | 0.014034 | 0.208 | 0.08 | 261 | 0 | 0.27 | 1 | 1 | cs | TRUE
69 | LV_3352-1_0_4_line_69 | NAYY 4x150 SE | 67 | 68 | 0.019067 | 0.208 | 0.08 | 261 | 0 | 0.27 | 1 | 1 | cs | TRUE
70 | LV_3352-1_0_4_line_70 | NAYY 4x150 SE | 68 | 79 | 0.0080912 | 0.208 | 0.08 | 261 | 0 | 0.27 | 1 | 1 | cs | TRUE
71 | LV_3352-1_0_4_line_71 | NAYY 4x150 SE | 70 | 72 | 0.023508 | 0.208 | 0.08 | 261 | 0 | 0.27 | 1 | 1 | cs | TRUE
72 | LV_3352-1_0_4_line_72 | NAYY 4x150 SE | 71 | 73 | 0.0056557 | 0.208 | 0.08 | 261 | 0 | 0.27 | 1 | 1 | cs | TRUE
73 | LV_3352-1_0_4_line_73 | NAYY 4x150 SE | 72 | 74 | 0.012512 | 0.208 | 0.08 | 261 | 0 | 0.27 | 1 | 1 | cs | TRUE
74 | LV_3352-1_0_4_line_74 | NAYY 4x150 SE | 72 | 75 | 0.039685 | 0.208 | 0.08 | 261 | 0 | 0.27 | 1 | 1 | cs | TRUE
75 | LV_3352-1_0_4_line_75 | NAYY 4x150 SE | 73 | 76 | 0.042082 | 0.208 | 0.08 | 261 | 0 | 0.27 | 1 | 1 | cs | TRUE
76 | LV_3352-1_0_4_line_76 | NAYY 4x150 SE | 73 | 77 | 0.020582 | 0.208 | 0.08 | 261 | 0 | 0.27 | 1 | 1 | cs | TRUE
77 | LV_3352-1_0_4_line_77 | NAYY 4x150 SE | 74 | 78 | 0.028003 | 0.208 | 0.08 | 261 | 0 | 0.27 | 1 | 1 | cs | TRUE
78 | LV_3352-1_0_4_line_78 | NAYY 4x150 SE | 75 | 79 | 0.074472 | 0.208 | 0.08 | 261 | 0 | 0.27 | 1 | 1 | cs | TRUE
79 | LV_3352-1_0_4_line_79 | NAYY 4x150 SE | 76 | 82 | 0.018495 | 0.208 | 0.08 | 261 | 0 | 0.27 | 1 | 1 | cs | TRUE
80 | LV_3352-1_0_4_line_80 | NAYY 4x150 SE | 77 | 81 | 0.0239 | 0.208 | 0.08 | 261 | 0 | 0.27 | 1 | 1 | cs | TRUE
81 | LV_3352-1_0_4_line_81 | NAYY 4x150 SE | 77 | 80 | 0.0078158 | 0.208 | 0.08 | 261 | 0 | 0.27 | 1 | 1 | cs | TRUE
82 | LV_3352-1_0_4_line_82 | NAYY 4x150 SE | 82 | 83 | 0.039813 | 0.208 | 0.08 | 261 | 0 | 0.27 | 1 | 1 | cs | TRUE
83 | LV_3352-1_0_4_line_83 | NAYY 4x150 SE | 83 | 84 | 0.017671 | 0.208 | 0.08 | 261 | 0 | 0.27 | 1 | 1 | cs | TRUE
84 | LV_3352-1_0_4_line_84 | NAYY 4x150 SE | 84 | 85 | 0.0019881 | 0.208 | 0.08 | 261 | 0 | 0.27 | 1 | 1 | cs | TRUE

## trafo
| name | std_type | hv_bus | lv_bus | sn_mva | vn_hv_kv | vn_lv_kv | vk_percent | vkr_percent | pfe_kw | i0_percent | shift_degree | tap_side | tap_neutral | tap_min | tap_max | tap_step_percent | tap_step_degree | tap_pos | tap_phase_shifter | parallel | df | in_service
0 | LV_3352-1_0_4_trafo_46 | 0.25 MVA 20/0.4 kV | 86 | 5 | 0.25 | 20 | 0.4 | 6 | 1.44 | 0.8 | 0.32 | 150 | hv | 0 | -2 | 2 | 2.5 | 0 | 0 | FALSE | 1 | 1 | TRUE

## line_geodata
| x0 | y0 | x1 | y1 | x2 | y2 | x3 | y3 | x4 | y4 | x5 | y5 | x6 | y6 | x7 | y7 | x8 | y8
0 | 2727299.6576 | 1236175.9478 | 2727305.8339 | 1236164.4866
1 | 2727315.7052 | 1236148.8023 | 2727308.9052 | 1236158.7872 | 2727305.8339 | 1236164.4866
2 | 2727299.6576 | 1236175.9478 | 2727311.3916 | 1236179.8025 | 2727323.1208 | 1236185.6476 | 2727328.5965 | 1236190.1132
3 | 2727315.7052 | 1236148.8023 | 2727316.8223 | 1236147.4679
4 | 2727328.5965 | 1236190.1132 | 2727319.1566 | 1236201.0645 | 2727309.6664 | 1236214.3079
5 | 2727085.8308 | 1236122.1472 | 2727085.8308 | 1236122.1472 | 2727076.5029 | 1236132.4785 | 2727067.4115 | 1236140.9578 | 2727055.6429 | 1236148.9684 | 2727035.4732 | 1236159.3791 | 2727022.6132 | 1236165.409
6 | 2727085.8308 | 1236122.1472 | 2727173.3317 | 1236186.2935
7 | 2727022.6132 | 1236165.409 | 2726978.4292 | 1236186.1264 | 2726974.8611 | 1236187.6566
8 | 2727212.7751 | 1236213.496 | 2727173.3317 | 1236186.2935
9 | 2727241.4005 | 1236247.582 | 2727226.3471 | 1236240.3758 | 2727221.8481 | 1236238.0219 | 2727211.6278 | 1236232.0647
10 | 2727241.4005 | 1236247.582 | 2727257.0604 | 1236256.5505
11 | 2727212.7751 | 1236213.496 | 2727211.3045 | 1236218.8912 | 2727211.4829 | 1236224.3441 | 2727211.4606 | 1236227.8576 | 2727211.6278 | 1236232.0647
12 | 2727211.6278 | 1236232.0647 | 2727207.0877 | 1236239.7517 | 2727196.7213 | 1236256.1546 | 2727195.478 | 1236257.7558
13 | 2727257.0604 | 1236256.5505 | 2727263.6171 | 1236260.3056
14 | 2727294.813 | 1236238.7744 | 2727306.8349 | 1236218.2593 | 2727309.6664 | 1236214.3079
15 | 2727212.7751 | 1236213.496 | 2727218.0969 | 1236205.014 | 2727232.6309 | 1236182.0274
16 | 2727277.7512 | 1236268.4003 | 2727263.6171 | 1236260.3056
17 | 2727294.813 | 1236238.7744 | 2727292.84 | 1236242.2003
18 | 2726444.4727 | 1236468.2177 | 2726440.1991 | 1236463.8009 | 2726421.0931 | 1236455.2983 | 2726415.0222 | 1236444.6379 | 2726413.707 | 1236420.7345 | 2726380.9211 | 1236368.2153 | 2726372.1276 | 1236361.3447 | 2726363.4811 | 1236357.5243 | 2726353.496 | 1236359.3357
19 | 2726353.496 | 1236359.3357 | 2726247.1175 | 1236244.1225
20 | 2726444.4727 | 1236468.2177 | 2726455.5007 | 1236460.3289
21 | 2726444.4727 | 1236468.2177 | 2726378.6753 | 1236515.2902 | 2726360.323 | 1236528.2773
22 | 2726472.0832 | 1236448.4668 | 2726455.5007 | 1236460.3289
23 | 2726319.86 | 1236497.5356 | 2726342.3331 | 1236510.0128 | 2726360.323 | 1236528.2773
24 | 2726472.0832 | 1236448.4668 | 2726515.6429 | 1236417.3015
25 | 2726472.0832 | 1236448.4668 | 2726459.8681 | 1236436.2854 | 2726425.8682 | 1236421.594 | 2726419.1961 | 1236410.7318 | 2726416.2113 | 1236388.8056 | 2726417.2514 | 1236383.0985
26 | 2726530.8871 | 1236406.3949 | 2726515.6429 | 1236417.3015
27 | 2726432.2434 | 1236303.5312 | 2726419.6655 | 1236369.8521 | 2726417.2514 | 1236383.0985
28 | 2726578.7916 | 1236372.1313 | 2726530.8871 | 1236406.3949
29 | 2726530.8871 | 1236406.3949 | 2726501.3271 | 1236381.5669 | 2726486.9079 | 1236376.8201
30 | 2726578.7916 | 1236372.1313 | 2726620.9047 | 1236342.5161
31 | 2726578.7916 | 1236372.1313 | 2726581.7905 | 1236382.7151 | 2726579.7678 | 1236393.4108
32 | 2726476.3333 | 1236373.339 | 2726486.9079 | 1236376.8201
33 | 2726642.8687 | 1236327.0704 | 2726620.9047 | 1236342.5161
34 | 2726576.8934 | 1236408.6102 | 2726579.7678 | 1236393.4108
35 | 2726642.8687 | 1236327.0704 | 2726654.9867 | 1236319.7242
36 | 2726642.8687 | 1236327.0704 | 2726613.7603 | 1236306.4577
37 | 2726613.7603 | 1236306.4577 | 2726613.1896 | 1236306.0535 | 2726589.5756 | 1236293.8179 | 2726541.8326 | 1236293.1335 | 2726532.8525 | 1236298.3299
38 | 2726527.8759 | 1236301.2097 | 2726532.8525 | 1236298.3299
39 | 2726654.9867 | 1236319.7242 | 2726702.6559 | 1236290.826 | 2726718.9898 | 1236281.0181
40 | 2726752.6355 | 1236261.4501 | 2726740.9273 | 1236267.8454 | 2726718.9898 | 1236281.0181
41 | 2726752.6355 | 1236261.4501 | 2726754.2418 | 1236260.5728
42 | 2726773.2948 | 1236250.1657 | 2726754.2418 | 1236260.5728
43 | 2726773.2948 | 1236250.1657 | 2726783.9408 | 1236246.1339 | 2726785.6569 | 1236245.6195
44 | 2726773.2948 | 1236250.1657 | 2726774.3593 | 1236231.1881
45 | 2726773.2948 | 1236250.1657 | 2726777.5366 | 1236267.7598 | 2726782.7033 | 1236284.3038
46 | 2726684.084 | 1236100.8858 | 2726688.6549 | 1236106.9517 | 2726688.6549 | 1236106.9517
47 | 2726684.084 | 1236100.8858 | 2726731.3055 | 1235941.7464
48 | 2726684.084 | 1236100.8858 | 2726565.0193 | 1235979.051
49 | 2726712.0208 | 1236142.3469 | 2726710.1846 | 1236140.2609 | 2726694.2904 | 1236116.7245 | 2726688.6549 | 1236106.9517
50 | 2726557.7131 | 1235956.9247 | 2726559.776 | 1235967.7555 | 2726565.0193 | 1235979.051
51 | 2726724.0819 | 1236152.5641 | 2726717.228 | 1236148.2622 | 2726712.0208 | 1236142.3469
52 | 2726557.7131 | 1235956.9247 | 2726558.3353 | 1235945.1393 | 2726557.7797 | 1235943.3525
53 | 2726557.7131 | 1235956.9247 | 2726546.6591 | 1235956.2887 | 2726544.4209 | 1235958.4273
54 | 2726506.8877 | 1236005.0645 | 2726531.5517 | 1235970.7235 | 2726544.4209 | 1235958.4273
55 | 2726495.5082 | 1236020.9089 | 2726506.8877 | 1236005.0645
56 | 2726744.4683 | 1236180.788 | 2726728.5448 | 1236155.3651 | 2726724.0819 | 1236152.5641
57 | 2726551.3513 | 1235922.6824 | 2726557.7797 | 1235943.3525
58 | 2726542.0569 | 1235911.5844 | 2726549.2033 | 1235915.7758 | 2726551.3513 | 1235922.6824
59 | 2726758.0459 | 1236202.6901 | 2726750.7402 | 1236190.8015 | 2726744.4683 | 1236180.788
60 | 2726542.0569 | 1235911.5844 | 2726532.5974 | 1235906.0363 | 2726529.3593 | 1235900.2625 | 2726529.3593 | 1235900.2625
61 | 2726514.0855 | 1235893.9884 | 2726518.3306 | 1235897.0138 | 2726529.3593 | 1235900.2625
62 | 2726514.0855 | 1235893.9884 | 2726498.4502 | 1235882.8453 | 2726498.2103 | 1235830.8636 | 2726503.7552 | 1235812.5031
63 | 2726503.7552 | 1235812.5031 | 2726505.4513 | 1235806.8867
64 | 2726957.12 | 1236195.2649 | 2726974.8611 | 1236187.6566
65 | 2727291.5584 | 1236085.8989 | 2727289.1897 | 1236092.576 | 2727232.6309 | 1236182.0274
66 | 2727277.7512 | 1236268.4003 | 2727292.84 | 1236242.2003
67 | 2727291.5584 | 1236085.8989 | 2727255.9786 | 1236072.8592 | 2727251.6955 | 1236072.4207
68 | 2726944.1097 | 1236200.5168 | 2726950.0009 | 1236198.3179 | 2726957.12 | 1236195.2649
69 | 2726926.2462 | 1236207.1844 | 2726944.1097 | 1236200.5168
70 | 2726926.2462 | 1236207.1844 | 2726918.4521 | 1236209.3571
71 | 2726808.2811 | 1236239.2477 | 2726806.6065 | 1236239.679 | 2726803.5241 | 1236240.4583 | 2726797.0296 | 1236242.21 | 2726785.6569 | 1236245.6195
72 | 2726774.6761 | 1236225.5413 | 2726774.3593 | 1236231.1881
73 | 2726808.2811 | 1236239.2477 | 2726805.6051 | 1236227.0248 | 2726805.6051 | 1236227.0248
74 | 2726808.2811 | 1236239.2477 | 2726846.653 | 1236229.1244
75 | 2726774.6761 | 1236225.5413 | 2726776.8505 | 1236217.303 | 2726778.3855 | 1236209.5849 | 2726780.1319 | 1236190.5507 | 2726782.6701 | 1236184.4823
76 | 2726762.138 | 1236209.3491 | 2726764.9987 | 1236213.9918 | 2726770.0888 | 1236221.2843 | 2726774.6761 | 1236225.5413
77 | 2726791.9636 | 1236204.7549 | 2726797.2441 | 1236209.8431 | 2726799.0081 | 1236222.2355 | 2726805.6051 | 1236227.0248
78 | 2726846.653 | 1236229.1244 | 2726863.2224 | 1236224.753 | 2726918.4521 | 1236209.3571
79 | 2726791.7006 | 1236168.6195 | 2726787.2316 | 1236173.5769 | 2726782.6701 | 1236184.4823
80 | 2726762.138 | 1236209.3491 | 2726765.777 | 1236200.5861 | 2726764.0131 | 1236186.283
81 | 2726762.138 | 1236209.3491 | 2726758.0459 | 1236202.6901
82 | 2726818.5926 | 1236139.2621 | 2726801.0796 | 1236158.2152 | 2726791.7006 | 1236168.6195
83 | 2726818.5926 | 1236139.2621 | 2726829.6784 | 1236153.0234
84 | 2726829.6784 | 1236153.0234 | 2726830.9256 | 1236154.5717

## bus_geodata
| x | y | coords
0 | 2727305.8339 | 1236164.4866
1 | 2727299.6576 | 1236175.9478
2 | 2727315.7052 | 1236148.8023
3 | 2727328.5965 | 1236190.1132
4 | 2727316.8223 | 1236147.4679
5 | 2727085.8308 | 1236122.1472
6 | 2727022.6132 | 1236165.409
7 | 2727173.3317 | 1236186.2935
8 | 2727241.4005 | 1236247.582
9 | 2727211.6278 | 1236232.0647
10 | 2727257.0604 | 1236256.5505
11 | 2727309.6664 | 1236214.3079
12 | 2727212.7751 | 1236213.496
13 | 2727195.478 | 1236257.7558
14 | 2727263.6171 | 1236260.3056
15 | 2727294.813 | 1236238.7744
16 | 2726353.496 | 1236359.3357
17 | 2726444.4727 | 1236468.2177
18 | 2726247.1175 | 1236244.1225
19 | 2726455.5007 | 1236460.3289
20 | 2726360.323 | 1236528.2773
21 | 2726472.0832 | 1236448.4668
22 | 2726319.86 | 1236497.5356
23 | 2726515.6429 | 1236417.3015
24 | 2726417.2514 | 1236383.0985
25 | 2726432.2434 | 1236303.5312
26 | 2726530.8871 | 1236406.3949
27 | 2726578.7916 | 1236372.1313
28 | 2726486.9079 | 1236376.8201
29 | 2726476.3333 | 1236373.339
30 | 2726620.9047 | 1236342.5161
31 | 2726579.7678 | 1236393.4108
32 | 2726642.8687 | 1236327.0704
33 | 2726576.8934 | 1236408.6102
34 | 2726532.8525 | 1236298.3299
35 | 2726613.7603 | 1236306.4577
36 | 2726527.8759 | 1236301.2097
37 | 2726654.9867 | 1236319.7242
38 | 2726718.9898 | 1236281.0181
39 | 2726752.6355 | 1236261.4501
40 | 2726754.2418 | 1236260.5728
41 | 2726773.2948 | 1236250.1657
42 | 2726684.084 | 1236100.8858
43 | 2726688.6549 | 1236106.9517
44 | 2726731.3055 | 1235941.7464
45 | 2726565.0193 | 1235979.051
46 | 2726712.0208 | 1236142.3469
47 | 2726557.7131 | 1235956.9247
48 | 2726506.8877 | 1236005.0645
49 | 2726544.4209 | 1235958.4273
50 | 2726495.5082 | 1236020.9089
51 | 2726724.0819 | 1236152.5641
52 | 2726557.7797 | 1235943.3525
53 | 2726551.3513 | 1235922.6824
54 | 2726744.4683 | 1236180.788
55 | 2726542.0569 | 1235911.5844
56 | 2726529.3593 | 1235900.2625
57 | 2726514.0855 | 1235893.9884
58 | 2726503.7552 | 1235812.5031
59 | 2726505.4513 | 1235806.8867
60 | 2726974.8611 | 1236187.6566
61 | 2727232.6309 | 1236182.0274
62 | 2727277.7512 | 1236268.4003
63 | 2727292.84 | 1236242.2003
64 | 2727291.5584 | 1236085.8989
65 | 2727251.6955 | 1236072.4207
66 | 2726957.12 | 1236195.2649
67 | 2726944.1097 | 1236200.5168
68 | 2726926.2462 | 1236207.1844
69 | 2726782.7033 | 1236284.3038
70 | 2726785.6569 | 1236245.6195
71 | 2726774.3593 | 1236231.1881
72 | 2726808.2811 | 1236239.2477
73 | 2726774.6761 | 1236225.5413
74 | 2726805.6051 | 1236227.0248
75 | 2726846.653 | 1236229.1244
76 | 2726782.6701 | 1236184.4823
77 | 2726762.138 | 1236209.3491
78 | 2726791.9636 | 1236204.7549
79 | 2726918.4521 | 1236209.3571
80 | 2726758.0459 | 1236202.6901
81 | 2726764.0131 | 1236186.283
82 | 2726791.7006 | 1236168.6195
83 | 2726818.5926 | 1236139.2621
84 | 2726829.6784 | 1236153.0234
85 | 2726830.9256 | 1236154.5717
86 | 2726926.2462 | 1236207.1844

## line_std_types
| c_nf_per_km | r_ohm_per_km | x_ohm_per_km | max_i_ka | type | q_mm2 | alpha | voltage_rating
NAYY 4x50 SE | 210 | 0.642 | 0.083 | 0.142 | cs | 50 | 0.00403 | LV
NAYY 4x120 SE | 264 | 0.225 | 0.08 | 0.242 | cs | 120 | 0.00403 | LV
NAYY 4x150 SE | 261 | 0.208 | 0.08 | 0.27 | cs | 150 | 0.00403 | LV
NA2XS2Y 1x95 RM/25 12/20 kV | 216 | 0.313 | 0.132 | 0.252 | cs | 95 | 0.00403 | MV
NA2XS2Y 1x185 RM/25 12/20 kV | 273 | 0.161 | 0.117 | 0.362 | cs | 185 | 0.00403 | MV
NA2XS2Y 1x240 RM/25 12/20 kV | 304 | 0.122 | 0.112 | 0.421 | cs | 240 | 0.00403 | MV
NA2XS2Y 1x95 RM/25 6/10 kV | 315 | 0.313 | 0.123 | 0.249 | cs | 95 | 0.00403 | MV
NA2XS2Y 1x185 RM/25 6/10 kV | 406 | 0.161 | 0.11 | 0.358 | cs | 185 | 0.00403 | MV
NA2XS2Y 1x240 RM/25 6/10 kV | 456 | 0.122 | 0.105 | 0.416 | cs | 240 | 0.00403 | MV
NA2XS2Y 1x150 RM/25 12/20 kV | 250 | 0.206 | 0.116 | 0.319 | cs | 150 | 0.00403 | MV
NA2XS2Y 1x120 RM/25 12/20 kV | 230 | 0.253 | 0.119 | 0.283 | cs | 120 | 0.00403 | MV
NA2XS2Y 1x70 RM/25 12/20 kV | 190 | 0.443 | 0.132 | 0.22 | cs | 70 | 0.00403 | MV
NA2XS2Y 1x150 RM/25 6/10 kV | 360 | 0.206 | 0.11 | 0.315 | cs | 150 | 0.00403 | MV
NA2XS2Y 1x120 RM/25 6/10 kV | 340 | 0.253 | 0.113 | 0.28 | cs | 120 | 0.00403 | MV
NA2XS2Y 1x70 RM/25 6/10 kV | 280 | 0.443 | 0.123 | 0.217 | cs | 70 | 0.00403 | MV
N2XS(FL)2Y 1x120 RM/35 64/110 kV | 112 | 0.153 | 0.166 | 0.366 | cs | 120 | 0.00393 | HV
N2XS(FL)2Y 1x185 RM/35 64/110 kV | 125 | 0.099 | 0.156 | 0.457 | cs | 185 | 0.00393 | HV
N2XS(FL)2Y 1x240 RM/35 64/110 kV | 135 | 0.075 | 0.149 | 0.526 | cs | 240 | 0.00393 | HV
N2XS(FL)2Y 1x300 RM/35 64/110 kV | 144 | 0.06 | 0.144 | 0.588 | cs | 300 | 0.00393 | HV
15-AL1/3-ST1A 0.4 | 11 | 1.8769 | 0.35 | 0.105 | ol | 16 | 0.00403 | LV
24-AL1/4-ST1A 0.4 | 11.25 | 1.2012 | 0.335 | 0.14 | ol | 24 | 0.00403 | LV
48-AL1/8-ST1A 0.4 | 12.2 | 0.5939 | 0.3 | 0.21 | ol | 48 | 0.00403 | LV
94-AL1/15-ST1A 0.4 | 13.2 | 0.306 | 0.29 | 0.35 | ol | 94 | 0.00403 | LV
34-AL1/6-ST1A 10.0 | 9.7 | 0.8342 | 0.36 | 0.17 | ol | 34 | 0.00403 | MV
48-AL1/8-ST1A 10.0 | 10.1 | 0.5939 | 0.35 | 0.21 | ol | 48 | 0.00403 | MV
70-AL1/11-ST1A 10.0 | 10.4 | 0.4132 | 0.339 | 0.29 | ol | 70 | 0.00403 | MV
94-AL1/15-ST1A 10.0 | 10.75 | 0.306 | 0.33 | 0.35 | ol | 94 | 0.00403 | MV
122-AL1/20-ST1A 10.0 | 11.1 | 0.2376 | 0.323 | 0.41 | ol | 122 | 0.00403 | MV
149-AL1/24-ST1A 10.0 | 11.25 | 0.194 | 0.315 | 0.47 | ol | 149 | 0.00403 | MV
34-AL1/6-ST1A 20.0 | 9.15 | 0.8342 | 0.382 | 0.17 | ol | 34 | 0.00403 | MV
48-AL1/8-ST1A 20.0 | 9.5 | 0.5939 | 0.372 | 0.21 | ol | 48 | 0.00403 | MV
70-AL1/11-ST1A 20.0 | 9.7 | 0.4132 | 0.36 | 0.29 | ol | 70 | 0.00403 | MV
94-AL1/15-ST1A 20.0 | 10 | 0.306 | 0.35 | 0.35 | ol | 94 | 0.00403 | MV
122-AL1/20-ST1A 20.0 | 10.3 | 0.2376 | 0.344 | 0.41 | ol | 122 | 0.00403 | MV
149-AL1/24-ST1A 20.0 | 10.5 | 0.194 | 0.337 | 0.47 | ol | 149 | 0.00403 | MV
184-AL1/30-ST1A 20.0 | 10.75 | 0.1571 | 0.33 | 0.535 | ol | 184 | 0.00403 | MV
243-AL1/39-ST1A 20.0 | 11 | 0.1188 | 0.32 | 0.645 | ol | 243 | 0.00403 | MV
48-AL1/8-ST1A 110.0 | 8 | 0.5939 | 0.46 | 0.21 | ol | 48 | 0.00403 | HV
70-AL1/11-ST1A 110.0 | 8.4 | 0.4132 | 0.45 | 0.29 | ol | 70 | 0.00403 | HV
94-AL1/15-ST1A 110.0 | 8.65 | 0.306 | 0.44 | 0.35 | ol | 94 | 0.00403 | HV
122-AL1/20-ST1A 110.0 | 8.5 | 0.2376 | 0.43 | 0.41 | ol | 122 | 0.00403 | HV
149-AL1/24-ST1A 110.0 | 8.75 | 0.194 | 0.41 | 0.47 | ol | 149 | 0.00403 | HV
184-AL1/30-ST1A 110.0 | 8.8 | 0.1571 | 0.4 | 0.535 | ol | 184 | 0.00403 | HV
243-AL1/39-ST1A 110.0 | 9 | 0.1188 | 0.39 | 0.645 | ol | 243 | 0.00403 | HV
305-AL1/39-ST1A 110.0 | 9.2 | 0.0949 | 0.38 | 0.74 | ol | 305 | 0.00403 | HV
490-AL1/64-ST1A 110.0 | 9.75 | 0.059 | 0.37 | 0.96 | ol | 490 | 0.00403 | HV
679-AL1/86-ST1A 110.0 | 9.95 | 0.042 | 0.36 | 1.15 | ol | 679 | 0.00403 | HV
490-AL1/64-ST1A 220.0 | 10 | 0.059 | 0.285 | 0.96 | ol | 490 | 0.00403 | HV
679-AL1/86-ST1A 220.0 | 11.7 | 0.042 | 0.275 | 1.15 | ol | 679 | 0.00403 | HV
490-AL1/64-ST1A 380.0 | 11 | 0.059 | 0.253 | 0.96 | ol | 490 | 0.00403 | HV
679-AL1/86-ST1A 380.0 | 14.6 | 0.042 | 0.25 | 1.15 | ol | 679 | 0.00403 | HV

## trafo_std_types
| i0_percent | pfe_kw | vkr_percent | sn_mva | vn_lv_kv | vn_hv_kv | vk_percent | shift_degree | vector_group | tap_side | tap_neutral | tap_min | tap_max | tap_step_degree | tap_step_percent | tap_phase_shifter
160 MVA 380/110 kV | 0.06 | 60 | 0.25 | 160 | 110 | 380 | 12.2 | 0 | Yy0 | hv | 0 | -9 | 9 | 0 | 1.5 | FALSE
100 MVA 220/110 kV | 0.06 | 55 | 0.26 | 100 | 110 | 220 | 12 | 0 | Yy0 | hv | 0 | -9 | 9 | 0 | 1.5 | FALSE
63 MVA 110/20 kV | 0.04 | 22 | 0.32 | 63 | 20 | 110 | 18 | 150 | YNd5 | hv | 0 | -9 | 9 | 0 | 1.5 | FALSE
40 MVA 110/20 kV | 0.05 | 18 | 0.34 | 40 | 20 | 110 | 16.2 | 150 | YNd5 | hv | 0 | -9 | 9 | 0 | 1.5 | FALSE
25 MVA 110/20 kV | 0.07 | 14 | 0.41 | 25 | 20 | 110 | 12 | 150 | YNd5 | hv | 0 | -9 | 9 | 0 | 1.5 | FALSE
63 MVA 110/10 kV | 0.04 | 22 | 0.32 | 63 | 10 | 110 | 18 | 150 | YNd5 | hv | 0 | -9 | 9 | 0 | 1.5 | FALSE
40 MVA 110/10 kV | 0.05 | 18 | 0.34 | 40 | 10 | 110 | 16.2 | 150 | YNd5 | hv | 0 | -9 | 9 | 0 | 1.5 | FALSE
25 MVA 110/10 kV | 0.07 | 14 | 0.41 | 25 | 10 | 110 | 12 | 150 | YNd5 | hv | 0 | -9 | 9 | 0 | 1.5 | FALSE
0.25 MVA 20/0.4 kV | 0.32 | 0.8 | 1.44 | 0.25 | 0.4 | 20 | 6 | 150 | Yzn5 | hv | 0 | -2 | 2 | 0 | 2.5 | FALSE
0.4 MVA 20/0.4 kV | 0.3375 | 1.35 | 1.425 | 0.4 | 0.4 | 20 | 6 | 150 | Dyn5 | hv | 0 | -2 | 2 | 0 | 2.5 | FALSE
0.63 MVA 20/0.4 kV | 0.2619 | 1.65 | 1.206 | 0.63 | 0.4 | 20 | 6 | 150 | Dyn5 | hv | 0 | -2 | 2 | 0 | 2.5 | FALSE
0.25 MVA 10/0.4 kV | 0.24 | 0.6 | 1.2 | 0.25 | 0.4 | 10 | 4 | 150 | Dyn5 | hv | 0 | -2 | 2 | 0 | 2.5 | FALSE
0.4 MVA 10/0.4 kV | 0.2375 | 0.95 | 1.325 | 0.4 | 0.4 | 10 | 4 | 150 | Dyn5 | hv | 0 | -2 | 2 | 0 | 2.5 | FALSE
0.63 MVA 10/0.4 kV | 0.1873 | 1.18 | 1.0794 | 0.63 | 0.4 | 10 | 4 | 150 | Dyn5 | hv | 0 | -2 | 2 | 0 | 2.5 | FALSE

## trafo3w_std_types
| sn_hv_mva | sn_mv_mva | sn_lv_mva | vn_hv_kv | vn_mv_kv | vn_lv_kv | vk_hv_percent | vk_mv_percent | vk_lv_percent | vkr_hv_percent | vkr_mv_percent | vkr_lv_percent | pfe_kw | i0_percent | shift_mv_degree | shift_lv_degree | vector_group | tap_side | tap_neutral | tap_min | tap_max | tap_step_percent
63/25/38 MVA 110/20/10 kV | 63 | 25 | 38 | 110 | 20 | 10 | 10.4 | 10.4 | 10.4 | 0.28 | 0.32 | 0.35 | 35 | 0.89 | 0 | 0 | YN0yn0yn0 | hv | 0 | -10 | 10 | 1.2
63/25/38 MVA 110/10/10 kV | 63 | 25 | 38 | 110 | 10 | 10 | 10.4 | 10.4 | 10.4 | 0.28 | 0.32 | 0.35 | 35 | 0.89 | 0 | 0 | YN0yn0yn0 | hv | 0 | -10 | 10 | 1.2

## fuse_std_types
| fuse_type | i_rated_a | t_avg | t_min | t_total | x_avg | x_min | x_total
HV 100A | HV 100A | 100 | 0 | [10.0, 3.64, 0.854, 0.281, 0.1, 0.0531, 0.022, 0.01] | [10.0, 4.267, 1.21, 0.403, 0.1, 0.058, 0.022, 0.01] | 0 | [300.0, 350.0, 450.0, 550.0, 700.0, 850.0, 1200.0, 1752.0] | [600.0, 700.0, 900.0, 1150.0, 1665.0, 2000.0, 3000.0, 4313.0]
HV 10A | HV 10A | 10 | 0 | [10.0, 1675.0, 0.344, 0.156, 0.1, 0.0417, 0.0171, 0.01] | [10.0, 1.3, 0.3, 0.155, 0.1, 0.0555, 0.023, 0.01] | 0 | [30.0, 32.0, 35.0, 37.0, 39.0, 50.0, 70.0, 88.0] | [60.0, 70.0, 80.0, 87.0, 94.0, 110.0, 150.0, 216.0]
HV 125A | HV 125A | 125 | 0 | [10.0, 1.82, 0.344, 0.1, 0.0467, 0.0269, 0.01] | [10.0, 2.478, 0.426, 0.1, 0.0427, 0.0211, 0.01] | 0 | [375.0, 500.0, 700.0, 925.0, 1200.0, 1500.0, 2341.0] | [750.0, 1000.0, 1500.0, 2200.0, 3000.0, 4000.0, 5765.0]
HV 160A | HV 160A | 160 | 0 | [10.0, 4.15, 1.03, 0.198, 0.1, 0.051, 0.0172, 0.01] | [10.0, 2.3, 0.734, 0.274, 0.1, 0.046, 0.0177, 0.01] | 0 | [480.0, 550.0, 700.0, 1000.0, 1260.0, 1600.0, 2500.0, 3227.0] | [960.0, 1300.0, 1700.0, 2200.0, 2996.0, 4000.0, 6000.0, 7946.0]
HV 16A | HV 16A | 16 | 0 | [10.0, 0.352, 0.164, 0.1, 0.0649, 0.0342, 0.01] | [10.0, 2.34, 0.722, 0.181, 0.1, 0.055, 0.0296, 0.01] | 0 | [48.0, 60.0, 65.0, 71.0, 80.0, 100.0, 162.0] | [96.0, 110.0, 125.0, 150.0, 168.0, 200.0, 250.0, 398.0]
HV 200A | HV 200A | 200 | 0 | [10.0, 4.267, 1.21, 0.403, 0.1, 0.058, 0.022, 0.01] | [10.0, 3.73, 1.654, 0.328, 0.1, 0.0531, 0.019, 0.01] | 0 | [600.0, 700.0, 900.0, 1150.0, 1665.0, 2000.0, 3000.0, 4313.0] | [1200.0, 1500.0, 1800.0, 2700.0, 3960.0, 5000.0, 7500.0, 10620.0]
HV 20A | HV 20A | 20 | 0 | [10.0, 1.3, 0.3, 0.155, 0.1, 0.0555, 0.023, 0.01] | [10.0, 1.3, 0.161, 0.1, 0.0611, 0.0399, 0.0141, 0.01] | 0 | [60.0, 70.0, 80.0, 87.0, 94.0, 110.0, 150.0, 216.0] | [120.0, 150.0, 200.0, 223.0, 260.0, 300.0, 450.0, 532.0]
HV 25A | HV 25A | 25 | 0 | [10.0, 2.512, 0.833, 0.299, 0.1, 0.0372, 0.0223, 0.01] | [10.0, 3.125, 0.597, 0.198, 0.1, 0.0378, 0.022, 0.01] | 0 | [75.0, 82.0, 90.0, 100.0, 124.0, 170.0, 200.0, 289.0] | [150.0, 170.0, 210.0, 250.0, 294.0, 400.0, 500.0, 711.0]
HV 31.5A | HV 31.5A | 31.5 | 0 | [10.0, 2.34, 0.722, 0.181, 0.1, 0.055, 0.0296, 0.01] | [10.0, 2.84, 0.368, 0.164, 0.1, 0.0621, 0.0378, 0.0195, 0.01] | 0 | [95.0, 110.0, 125.0, 150.0, 165.0, 200.0, 250.0, 390.0] | [189.0, 220.0, 300.0, 350.0, 393.0, 450.0, 530.0, 700.0, 960.0]
HV 40A | HV 40A | 40 | 0 | [10.0, 1.3, 0.161, 0.1, 0.0611, 0.0399, 0.0141, 0.01] | [10.0, 2.05, 0.369, 0.198, 0.1, 0.051, 0.0298, 0.01] | 0 | [120.0, 150.0, 200.0, 223.0, 260.0, 300.0, 450.0, 532.0] | [240.0, 300.0, 400.0, 450.0, 530.0, 650.0, 800.0, 1311.0]
HV 50A | HV 50A | 50 | 0 | [10.0, 3.215, 0.597, 0.198, 0.1, 0.0378, 0.022, 0.01] | [10.0, 3.64, 0.854, 0.281, 0.1, 0.0531, 0.022, 0.01] | 0 | [150.0, 170.0, 210.0, 250.0, 294.0, 400.0, 500.0, 711.0] | [300.0, 350.0, 450.0, 550.0, 700.0, 850.0, 1200.0, 1752.0]
HV 6.3A | HV 6.3A | 6.3 | 0 | [10.0, 1.39, 0.344, 0.168, 0.1, 0.056, 0.0263, 0.01] | [10.0, 1.711, 0.516, 0.198, 0.1, 0.0634, 0.0303, 0.01] | 0 | [19.0, 19.5, 20.4, 20.8, 22.0, 25.0, 32.0, 48.0] | [38.0, 40.0, 43.0, 48.0, 53.0, 60.0, 75.0, 118.0]
HV 63A | HV 63A | 63 | 0 | [10.0, 2.84, 0.368, 0.164, 0.1, 0.0621, 0.0378, 0.0195, 0.01] | [10.0, 1.82, 0.344, 0.1, 0.0467, 0.0269, 0.01] | 0 | [189.0, 220.0, 300.0, 350.0, 393.0, 450.0, 530.0, 700.0, 961.0] | [378.0, 500.0, 700.0, 934.0, 1200.0, 1500.0, 2366.0]
HV 80A | HV 80A | 80 | 0 | [10.0, 2.05, 0.369, 0.198, 0.1, 0.051, 0.0298, 0.01] | [10.0, 4.15, 1.03, 0.198, 0.1, 0.051, 0.0172, 0.01] | 0 | [240.0, 300.0, 400.0, 450.0, 530.0, 650.0, 800.0, 1311.0] | [480.0, 550.0, 700.0, 1000.0, 1260.0, 1600.0, 2500.0, 3227.0]
Siemens NH-1-100 | Siemens NH-1-100 | 100 | [5400.0, 2000.0, 400.0, 20.0, 1.0, 0.2, 0.012, 0.004] | 0 | 0 | [150.0, 190.0, 250.0, 430.0, 900.0, 1250.0, 2700.0, 3600.0] | 0 | 0
Siemens NH-1-125 | Siemens NH-1-125 | 125 | [4800.0, 120.0, 7.0, 0.1, 0.004] | 0 | 0 | [180.0, 400.0, 740.0, 2000.0, 4250.0] | 0 | 0
Siemens NH-1-16 | Siemens NH-1-16 | 16 | [4000.0, 400.0, 2.0, 0.1, 0.04, 0.01] | 0 | 0 | [26.0, 35.0, 75.0, 150.0, 200.0, 300.0] | 0 | 0
Siemens NH-1-160 | Siemens NH-1-160 | 160 | [4800.0, 120.0, 7.0, 0.1, 0.004] | 0 | 0 | [210.0, 500.0, 900.0, 2300.0, 5000.0] | 0 | 0
Siemens NH-1-25 | Siemens NH-1-25 | 25 | [4000.0, 1000.0, 10.0, 0.2, 0.02, 0.01] | 0 | 0 | [40.0, 50.0, 100.0, 210.0, 400.0, 500.0] | 0 | 0
Siemens NH-1-50 | Siemens NH-1-50 | 50 | [4000.0, 40.0, 4.0, 1.0, 0.02, 0.01] | 0 | 0 | [86.0, 200.0, 300.0, 400.0, 1000.0, 1280.0] | 0 | 0
Siemens NH-1-63 | Siemens NH-1-63 | 63 | [4000.0, 100.0, 10.0, 2.0, 0.04, 0.01] | 0 | 0 | [100.0, 200.0, 300.0, 400.0, 1000.0, 1500.0] | 0 | 0
Siemens NH-1-80 | Siemens NH-1-80 | 80 | [4800.0, 120.0, 7.0, 0.1, 0.01] | 0 | 0 | [150.58, 250.0, 450.0, 1150.0, 2470.0] | 0 | 0
Siemens NH-2-1000 | Siemens NH-2-1000 | 1000 | [4800.0, 120.0, 7.0, 0.1, 0.004] | 0 | 0 | [1900.0, 3500.0, 8400.0, 24000.0, 52000.0] | 0 | 0
Siemens NH-2-200 | Siemens NH-2-200 | 200 | [4800.0, 120.0, 7.0, 0.1, 0.004] | 0 | 0 | [280.0, 650.0, 1200.0, 3000.0, 7000.0] | 0 | 0
Siemens NH-2-224 | Siemens NH-2-224 | 224 | [4800.0, 120.0, 7.0, 0.2, 0.04, 0.004] | 0 | 0 | [400.0, 750.0, 1453.0, 3025.0, 4315.0, 7600.0] | 0 | 0
Siemens NH-2-250 | Siemens NH-2-250 | 250 | [4800.0, 120.0, 7.0, 0.1, 0.004] | 0 | 0 | [450.0, 800.0, 1650.0, 4000.0, 8500.0] | 0 | 0
Siemens NH-2-315 | Siemens NH-2-315 | 315 | [4800.0, 120.0, 7.0, 0.1, 0.004] | 0 | 0 | [550.0, 920.0, 1900.0, 5000.0, 11000.0] | 0 | 0
Siemens NH-2-355 | Siemens NH-2-355 | 355 | [4800.0, 120.0, 6.0, 0.1, 0.004] | 0 | 0 | [650.0, 1116.27, 2350.0, 5840.0, 12790.0] | 0 | 0
Siemens NH-2-400 | Siemens NH-2-400 | 400 | [4800.0, 120.0, 7.0, 0.1, 0.004] | 0 | 0 | [720.0, 1350.0, 2800.0, 6500.0, 15000.0] | 0 | 0
Siemens NH-2-425 | Siemens NH-2-425 | 425 | [4800.0, 120.0, 7.0, 0.1, 0.004] | 0 | 0 | [850.0, 1500.0, 3050.0, 7500.0, 16500.0] | 0 | 0
Siemens NH-2-630 | Siemens NH-2-630 | 630 | [4800.0, 120.0, 7.0, 0.1, 0.004] | 0 | 0 | [1200.0, 2000.0, 4800.0, 12000.0, 26000.0] | 0 | 0

## dtypes
| element | column | dtype
0 | bus | name | object
1 | bus | vn_kv | float64
2 | bus | type | object
3 | bus | zone | object
4 | bus | in_service | bool
5 | load | name | object
6 | load | bus | uint32
7 | load | p_mw | float64
8 | load | q_mvar | float64
9 | load | const_z_percent | float64
10 | load | const_i_percent | float64
11 | load | sn_mva | float64
12 | load | scaling | float64
13 | load | in_service | bool
14 | load | type | object
15 | ext_grid | name | object
16 | ext_grid | bus | uint32
17 | ext_grid | vm_pu | float64
18 | ext_grid | va_degree | float64
19 | ext_grid | slack_weight | float64
20 | ext_grid | in_service | bool
21 | line | name | object
22 | line | std_type | object
23 | line | from_bus | uint32
24 | line | to_bus | uint32
25 | line | length_km | float64
26 | line | r_ohm_per_km | float64
27 | line | x_ohm_per_km | float64
28 | line | c_nf_per_km | float64
29 | line | g_us_per_km | float64
30 | line | max_i_ka | float64
31 | line | df | float64
32 | line | parallel | uint32
33 | line | type | object
34 | line | in_service | bool
35 | trafo | name | object
36 | trafo | std_type | object
37 | trafo | hv_bus | uint32
38 | trafo | lv_bus | uint32
39 | trafo | sn_mva | float64
40 | trafo | vn_hv_kv | float64
41 | trafo | vn_lv_kv | float64
42 | trafo | vk_percent | float64
43 | trafo | vkr_percent | float64
44 | trafo | pfe_kw | float64
45 | trafo | i0_percent | float64
46 | trafo | shift_degree | float64
47 | trafo | tap_side | object
48 | trafo | tap_neutral | int32
49 | trafo | tap_min | int32
50 | trafo | tap_max | int32
51 | trafo | tap_step_percent | float64
52 | trafo | tap_step_degree | float64
53 | trafo | tap_pos | int32
54 | trafo | tap_phase_shifter | bool
55 | trafo | parallel | uint32
56 | trafo | df | float64
57 | trafo | in_service | bool
58 | line_geodata | coords | object
59 | bus_geodata | x | float64
60 | bus_geodata | y | float64
61 | bus_geodata | coords | object

## parameters
| version | format_version | converged | OPF_converged | name | f_hz | sn_mva
0 | 2.14.6 | 2.14.0 | FALSE | FALSE |  | 50 | 1