## bus
| name | vn_kv | type | zone | in_service
0 | bus_LV_3352-21_0_4_node_0 | 0.4 | n |  | TRUE
1 | bus_LV_3352-21_0_4_node_1 | 0.4 | n |  | TRUE
2 | bus_LV_3352-21_0_4_node_2 | 0.4 | n |  | TRUE
3 | bus_LV_3352-21_0_4_node_3 | 0.4 | n |  | TRUE
4 | bus_LV_3352-21_0_4_node_4 | 0.4 | n |  | TRUE
5 | bus_LV_3352-21_0_4_node_5 | 0.4 | n |  | TRUE
6 | bus_LV_3352-21_0_4_node_7 | 0.4 | n |  | TRUE
7 | bus_LV_3352-21_0_4_node_6 | 0.4 | n |  | TRUE
8 | bus_LV_3352-21_0_4_node_9 | 0.4 | n |  | TRUE
9 | bus_LV_3352-21_0_4_node_8 | 0.4 | n |  | TRUE
10 | bus_LV_3352-21_0_4_node_10 | 0.4 | n |  | TRUE
11 | bus_LV_3352-21_0_4_node_11 | 0.4 | n |  | TRUE
12 | bus_LV_3352-21_0_4_node_12 | 0.4 | n |  | TRUE
13 | bus_LV_3352-21_0_4_node_13 | 0.4 | n |  | TRUE
14 | bus_LV_3352-21_0_4_node_14 | 0.4 | n |  | TRUE
15 | bus_LV_3352-21_0_4_node_15 | 0.4 | n |  | TRUE
16 | bus_LV_3352-21_0_4_node_16 | 0.4 | n |  | TRUE
17 | bus_LV_3352-21_0_4_node_17 | 0.4 | n |  | TRUE
18 | bus_LV_3352-21_0_4_node_18 | 0.4 | n |  | TRUE
19 | bus_LV_3352-21_0_4_node_19 | 0.4 | n |  | TRUE
20 | bus_LV_3352-21_0_4_node_23 | 0.4 | n |  | TRUE
21 | bus_LV_3352-21_0_4_node_20 | 0.4 | n |  | TRUE
22 | bus_LV_3352-21_0_4_node_27 | 0.4 | n |  | TRUE
23 | bus_LV_3352-21_0_4_node_69 | 0.4 | n |  | TRUE
24 | bus_LV_3352-21_0_4_node_21 | 0.4 | n |  | TRUE
25 | bus_LV_3352-21_0_4_node_30 | 0.4 | n |  | TRUE
26 | bus_LV_3352-21_0_4_node_25 | 0.4 | n |  | TRUE
27 | bus_LV_3352-21_0_4_node_68 | 0.4 | n |  | TRUE
28 | bus_LV_3352-21_0_4_node_22 | 0.4 | n |  | TRUE
29 | bus_LV_3352-21_0_4_node_46 | 0.4 | n |  | TRUE
30 | bus_LV_3352-21_0_4_node_26 | 0.4 | n |  | TRUE
31 | bus_LV_3352-21_0_4_node_28 | 0.4 | n |  | TRUE
32 | bus_LV_3352-21_0_4_node_29 | 0.4 | n |  | TRUE
33 | bus_LV_3352-21_0_4_node_44 | 0.4 | n |  | TRUE
34 | bus_LV_3352-21_0_4_node_32 | 0.4 | n |  | TRUE
35 | bus_LV_3352-21_0_4_node_42 | 0.4 | n |  | TRUE
36 | bus_LV_3352-21_0_4_node_31 | 0.4 | n |  | TRUE
37 | bus_LV_3352-21_0_4_node_45 | 0.4 | n |  | TRUE
38 | bus_LV_3352-21_0_4_node_33 | 0.4 | n |  | TRUE
39 | bus_LV_3352-21_0_4_node_43 | 0.4 | n |  | TRUE
40 | bus_LV_3352-21_0_4_node_34 | 0.4 | n |  | TRUE
41 | bus_LV_3352-21_0_4_node_35 | 0.4 | n |  | TRUE
42 | bus_LV_3352-21_0_4_node_36 | 0.4 | n |  | TRUE
43 | bus_LV_3352-21_0_4_node_37 | 0.4 | n |  | TRUE
44 | bus_LV_3352-21_0_4_node_38 | 0.4 | n |  | TRUE
45 | bus_LV_3352-21_0_4_node_39 | 0.4 | n |  | TRUE
46 | bus_LV_3352-21_0_4_node_40 | 0.4 | n |  | TRUE
47 | bus_LV_3352-21_0_4_node_41 | 0.4 | n |  | TRUE
48 | bus_LV_3352-21_0_4_node_49 | 0.4 | n |  | TRUE
49 | bus_LV_3352-21_0_4_node_48 | 0.4 | n |  | TRUE
50 | bus_LV_3352-21_0_4_node_50 | 0.4 | n |  | TRUE
51 | bus_LV_3352-21_0_4_node_57 | 0.4 | n |  | TRUE
52 | bus_LV_3352-21_0_4_node_53 | 0.4 | n |  | TRUE
53 | bus_LV_3352-21_0_4_node_51 | 0.4 | n |  | TRUE
54 | bus_LV_3352-21_0_4_node_52 | 0.4 | n |  | TRUE
55 | bus_LV_3352-21_0_4_node_77 | 0.4 | n |  | TRUE
56 | bus_LV_3352-21_0_4_node_78 | 0.4 | n |  | TRUE
57 | bus_LV_3352-21_0_4_node_54 | 0.4 | n |  | TRUE
58 | bus_LV_3352-21_0_4_node_55 | 0.4 | n |  | TRUE
59 | bus_LV_3352-21_0_4_node_56 | 0.4 | n |  | TRUE
60 | bus_LV_3352-21_0_4_node_58 | 0.4 | n |  | TRUE
61 | bus_LV_3352-21_0_4_node_59 | 0.4 | n |  | TRUE
62 | bus_LV_3352-21_0_4_node_60 | 0.4 | n |  | TRUE
63 | bus_LV_3352-21_0_4_node_61 | 0.4 | n |  | TRUE
64 | bus_LV_3352-21_0_4_node_62 | 0.4 | n |  | TRUE
65 | bus_LV_3352-21_0_4_node_71 | 0.4 | n |  | TRUE
66 | bus_LV_3352-21_0_4_node_67 | 0.4 | n |  | TRUE
67 | bus_LV_3352-21_0_4_node_63 | 0.4 | n |  | TRUE
68 | bus_LV_3352-21_0_4_node_72 | 0.4 | n |  | TRUE
69 | bus_LV_3352-21_0_4_node_64 | 0.4 | n |  | TRUE
70 | bus_LV_3352-21_0_4_node_65 | 0.4 | n |  | TRUE
71 | bus_LV_3352-21_0_4_node_66 | 0.4 | n |  | TRUE
72 | bus_LV_3352-21_0_4_node_75 | 0.4 | n |  | TRUE
73 | bus_LV_3352-21_0_4_node_76 | 0.4 | n |  | TRUE
74 | bus_LV_3352-21_0_4_node_70 | 0.4 | n |  | TRUE
75 | bus_LV_3352-21_0_4_node_80 | 0.4 | n |  | TRUE
76 | bus_LV_3352-21_0_4_node_79 | 0.4 | n |  | TRUE
77 | bus_MV_153_1_node_118 | 20 | n |  | TRUE

## load
| name | bus | p_mw | q_mvar | const_z_percent | const_i_percent | sn_mva | scaling | in_service | type
0 | LV_3352-21_0_4_load_0 | 0 | 0.00030068 | 7.5358e-05 | 0 | 0 |  | 1 | TRUE | wye
1 | LV_3352-21_0_4_load_1 | 1 | 0.0022172 | 0.00055567 | 0 | 0 |  | 1 | TRUE | wye
2 | LV_3352-21_0_4_load_2 | 2 | 0.00028031 | 7.0252e-05 | 0 | 0 |  | 1 | TRUE | wye
3 | LV_3352-21_0_4_load_3 | 3 | 0.00093093 | 0.00023331 | 0 | 0 |  | 1 | TRUE | wye
4 | LV_3352-21_0_4_load_4 | 4 | 0.00048326 | 0.00012112 | 0 | 0 |  | 1 | TRUE | wye
5 | LV_3352-21_0_4_load_5 | 5 | 0.00020059 | 5.0272e-05 | 0 | 0 |  | 1 | TRUE | wye
6 | LV_3352-21_0_4_load_7 | 6 | 0.00021308 | 5.3402e-05 | 0 | 0 |  | 1 | TRUE | wye
7 | LV_3352-21_0_4_load_6 | 7 | 0.00068605 | 0.00017194 | 0 | 0 |  | 1 | TRUE | wye
8 | LV_3352-21_0_4_load_9 | 8 | 0.00034942 | 8.7573e-05 | 0 | 0 |  | 1 | TRUE | wye
9 | LV_3352-21_0_4_load_8 | 9 | 0.00031096 | 7.7933e-05 | 0 | 0 |  | 1 | TRUE | wye
10 | LV_3352-21_0_4_load_10 | 10 | 0.0010288 | 0.00025783 | 0 | 0 |  | 1 | TRUE | wye
11 | LV_3352-21_0_4_load_11 | 11 | 0.0010479 | 0.00026263 | 0 | 0 |  | 1 | TRUE | wye
12 | LV_3352-21_0_4_load_12 | 12 | 0.013626 | 0.003415 | 0 | 0 |  | 1 | TRUE | wye
13 | LV_3352-21_0_4_load_13 | 13 | 0.0010161 | 0.00025465 | 0 | 0 |  | 1 | TRUE | wye
14 | LV_3352-21_0_4_load_14 | 14 | 0.0022274 | 0.00055823 | 0 | 0 |  | 1 | TRUE | wye
15 | LV_3352-21_0_4_load_15 | 15 | 0.0020318 | 0.00050923 | 0 | 0 |  | 1 | TRUE | wye
16 | LV_3352-21_0_4_load_18 | 18 | 0.0027943 | 0.00070033 | 0 | 0 |  | 1 | TRUE | wye
17 | LV_3352-21_0_4_load_23 | 20 | 0.0028464 | 0.00071339 | 0 | 0 |  | 1 | TRUE | wye
18 | LV_3352-21_0_4_load_20 | 21 | 0.0013581 | 0.00034037 | 0 | 0 |  | 1 | TRUE | wye
19 | LV_3352-21_0_4_load_69 | 23 | 0.0023043 | 0.0005775 | 0 | 0 |  | 1 | TRUE | wye
20 | LV_3352-21_0_4_load_21 | 24 | 0.00097085 | 0.00024332 | 0 | 0 |  | 1 | TRUE | wye
21 | LV_3352-21_0_4_load_30 | 25 | 0.0073184 | 0.0018342 | 0 | 0 |  | 1 | TRUE | wye
22 | LV_3352-21_0_4_load_25 | 26 | 0.023371 | 0.0058573 | 0 | 0 |  | 1 | TRUE | wye
23 | LV_3352-21_0_4_load_22 | 28 | 0.0017684 | 0.00044319 | 0 | 0 |  | 1 | TRUE | wye
24 | LV_3352-21_0_4_load_46 | 29 | 0.0026683 | 0.00066874 | 0 | 0 |  | 1 | TRUE | wye
25 | LV_3352-21_0_4_load_44 | 33 | 0.0021771 | 0.00054564 | 0 | 0 |  | 1 | TRUE | wye
26 | LV_3352-21_0_4_load_42 | 35 | 0.0016828 | 0.00042174 | 0 | 0 |  | 1 | TRUE | wye
27 | LV_3352-21_0_4_load_31 | 36 | 0.0031689 | 0.0007942 | 0 | 0 |  | 1 | TRUE | wye
28 | LV_3352-21_0_4_load_45 | 37 | 0.0015617 | 0.0003914 | 0 | 0 |  | 1 | TRUE | wye
29 | LV_3352-21_0_4_load_33 | 38 | 0.002524 | 0.00063257 | 0 | 0 |  | 1 | TRUE | wye
30 | LV_3352-21_0_4_load_43 | 39 | 0.0032221 | 0.00080752 | 0 | 0 |  | 1 | TRUE | wye
31 | LV_3352-21_0_4_load_35 | 41 | 0.0026043 | 0.00065269 | 0 | 0 |  | 1 | TRUE | wye
32 | LV_3352-21_0_4_load_36 | 42 | 0.0038426 | 0.00096304 | 0 | 0 |  | 1 | TRUE | wye
33 | LV_3352-21_0_4_load_37 | 43 | 0.0035215 | 0.00088257 | 0 | 0 |  | 1 | TRUE | wye
34 | LV_3352-21_0_4_load_38 | 44 | 0.0017212 | 0.00043136 | 0 | 0 |  | 1 | TRUE | wye
35 | LV_3352-21_0_4_load_40 | 46 | 0.0014311 | 0.00035866 | 0 | 0 |  | 1 | TRUE | wye
36 | LV_3352-21_0_4_load_41 | 47 | 0.0026256 | 0.00065804 | 0 | 0 |  | 1 | TRUE | wye
37 | LV_3352-21_0_4_load_49 | 48 | 0.0033163 | 0.00083113 | 0 | 0 |  | 1 | TRUE | wye
38 | LV_3352-21_0_4_load_48 | 49 | 0.0031157 | 0.00078087 | 0 | 0 |  | 1 | TRUE | wye
39 | LV_3352-21_0_4_load_53 | 52 | 0.00091938 | 0.00023042 | 0 | 0 |  | 1 | TRUE | wye
40 | LV_3352-21_0_4_load_51 | 53 | 0.00055669 | 0.00013952 | 0 | 0 |  | 1 | TRUE | wye
41 | LV_3352-21_0_4_load_52 | 54 | 0.00092052 | 0.0002307 | 0 | 0 |  | 1 | TRUE | wye
42 | LV_3352-21_0_4_load_77 | 55 | 0.02207 | 0.0055312 | 0 | 0 |  | 1 | TRUE | wye
43 | LV_3352-21_0_4_load_78 | 56 | 0.0043332 | 0.001086 | 0 | 0 |  | 1 | TRUE | wye
44 | LV_3352-21_0_4_load_54 | 57 | 0.0025636 | 0.00064249 | 0 | 0 |  | 1 | TRUE | wye
45 | LV_3352-21_0_4_load_55 | 58 | 0.0013435 | 0.00033671 | 0 | 0 |  | 1 | TRUE | wye
46 | LV_3352-21_0_4_load_56 | 59 | 0.0026901 | 0.00067421 | 0 | 0 |  | 1 | TRUE | wye
47 | LV_3352-21_0_4_load_58 | 60 | 0.0034945 | 0.00087581 | 0 | 0 |  | 1 | TRUE | wye
48 | LV_3352-21_0_4_load_59 | 61 | 0.010748 | 0.0026936 | 0 | 0 |  | 1 | TRUE | wye
49 | LV_3352-21_0_4_load_62 | 64 | 0.006003 | 0.0015045 | 0 | 0 |  | 1 | TRUE | wye
50 | LV_3352-21_0_4_load_71 | 65 | 0.0062126 | 0.001557 | 0 | 0 |  | 1 | TRUE | wye
51 | LV_3352-21_0_4_load_67 | 66 | 0.0027074 | 0.00067854 | 0 | 0 |  | 1 | TRUE | wye
52 | LV_3352-21_0_4_load_63 | 67 | 0.0019961 | 0.00050026 | 0 | 0 |  | 1 | TRUE | wye
53 | LV_3352-21_0_4_load_72 | 68 | 0.0044418 | 0.0011132 | 0 | 0 |  | 1 | TRUE | wye
54 | LV_3352-21_0_4_load_65 | 70 | 0.002739 | 0.00068647 | 0 | 0 |  | 1 | TRUE | wye
55 | LV_3352-21_0_4_load_66 | 71 | 0.0043817 | 0.0010982 | 0 | 0 |  | 1 | TRUE | wye
56 | LV_3352-21_0_4_load_75 | 72 | 0.0055588 | 0.0013932 | 0 | 0 |  | 1 | TRUE | wye
57 | LV_3352-21_0_4_load_70 | 74 | 0.0049539 | 0.0012416 | 0 | 0 |  | 1 | TRUE | wye
58 | LV_3352-21_0_4_load_80 | 75 | 0.0035794 | 0.00089708 | 0 | 0 |  | 1 | TRUE | wye

## ext_grid
| name | bus | vm_pu | va_degree | slack_weight | in_service
0 |  | 27 | 1 | 0 | 1 | TRUE

## line
| name | std_type | from_bus | to_bus | length_km | r_ohm_per_km | x_ohm_per_km | c_nf_per_km | g_us_per_km | max_i_ka | df | parallel | type | in_service
0 | LV_3352-21_0_4_line_0 | NAYY 4x150 SE | 0 | 1 | 0.001868 | 0.208 | 0.08 | 261 | 0 | 0.27 | 1 | 1 | cs | TRUE
1 | LV_3352-21_0_4_line_1 | NAYY 4x150 SE | 0 | 2 | 0.0048584 | 0.208 | 0.08 | 261 | 0 | 0.27 | 1 | 1 | cs | TRUE
2 | LV_3352-21_0_4_line_2 | NAYY 4x150 SE | 1 | 3 | 0.023369 | 0.208 | 0.08 | 261 | 0 | 0.27 | 1 | 1 | cs | TRUE
3 | LV_3352-21_0_4_line_3 | NAYY 4x150 SE | 2 | 4 | 0.0050283 | 0.208 | 0.08 | 261 | 0 | 0.27 | 1 | 1 | cs | TRUE
4 | LV_3352-21_0_4_line_4 | NAYY 4x150 SE | 3 | 5 | 0.0091932 | 0.208 | 0.08 | 261 | 0 | 0.27 | 1 | 1 | cs | TRUE
5 | LV_3352-21_0_4_line_5 | NAYY 4x150 SE | 4 | 6 | 0.015631 | 0.208 | 0.08 | 261 | 0 | 0.27 | 1 | 1 | cs | TRUE
6 | LV_3352-21_0_4_line_6 | NAYY 4x150 SE | 5 | 7 | 0.011121 | 0.208 | 0.08 | 261 | 0 | 0.27 | 1 | 1 | cs | TRUE
7 | LV_3352-21_0_4_line_7 | NAYY 4x150 SE | 7 | 8 | 0.011254 | 0.208 | 0.08 | 261 | 0 | 0.27 | 1 | 1 | cs | TRUE
8 | LV_3352-21_0_4_line_8 | NAYY 4x150 SE | 8 | 9 | 0.00072839 | 0.208 | 0.08 | 261 | 0 | 0.27 | 1 | 1 | cs | TRUE
9 | LV_3352-21_0_4_line_9 | NAYY 4x150 SE | 9 | 10 | 0.031035 | 0.208 | 0.08 | 261 | 0 | 0.27 | 1 | 1 | cs | TRUE
10 | LV_3352-21_0_4_line_10 | NAYY 4x150 SE | 10 | 11 | 0.027304 | 0.208 | 0.08 | 261 | 0 | 0.27 | 1 | 1 | cs | TRUE
11 | LV_3352-21_0_4_line_11 | NAYY 4x150 SE | 11 | 12 | 0.011739 | 0.208 | 0.08 | 261 | 0 | 0.27 | 1 | 1 | cs | TRUE
12 | LV_3352-21_0_4_line_12 | NAYY 4x150 SE | 12 | 13 | 0.022928 | 0.208 | 0.08 | 261 | 0 | 0.27 | 1 | 1 | cs | TRUE
13 | LV_3352-21_0_4_line_13 | NAYY 4x150 SE | 13 | 14 | 0.0083753 | 0.208 | 0.08 | 261 | 0 | 0.27 | 1 | 1 | cs | TRUE
14 | LV_3352-21_0_4_line_14 | NAYY 4x150 SE | 14 | 15 | 0.031994 | 0.208 | 0.08 | 261 | 0 | 0.27 | 1 | 1 | cs | TRUE
15 | LV_3352-21_0_4_line_15 | NAYY 4x150 SE | 15 | 16 | 0.014841 | 0.208 | 0.08 | 261 | 0 | 0.27 | 1 | 1 | cs | TRUE
16 | LV_3352-21_0_4_line_16 | NAYY 4x150 SE | 16 | 17 | 0.018686 | 0.208 | 0.08 | 261 | 0 | 0.27 | 1 | 1 | cs | TRUE
17 | LV_3352-21_0_4_line_17 | NAYY 4x150 SE | 16 | 18 | 0.015097 | 0.208 | 0.08 | 261 | 0 | 0.27 | 1 | 1 | cs | TRUE
18 | LV_3352-21_0_4_line_18 | NAYY 4x150 SE | 16 | 19 | 0.069547 | 0.208 | 0.08 | 261 | 0 | 0.27 | 1 | 2 | cs | TRUE
19 | LV_3352-21_0_4_line_19 | NAYY 4x150 SE | 17 | 20 | 0.039843 | 0.208 | 0.08 | 261 | 0 | 0.27 | 1 | 1 | cs | TRUE
20 | LV_3352-21_0_4_line_20 | NAYY 4x150 SE | 17 | 21 | 0.027812 | 0.208 | 0.08 | 261 | 0 | 0.27 | 1 | 1 | cs | TRUE
21 | LV_3352-21_0_4_line_21 | NAYY 4x150 SE | 18 | 22 | 0.0029357 | 0.208 | 0.08 | 261 | 0 | 0.27 | 1 | 1 | cs | TRUE
22 | LV_3352-21_0_4_line_22 | NAYY 4x150 SE | 19 | 23 | 0.038758 | 0.208 | 0.08 | 261 | 0 | 0.27 | 1 | 2 | cs | TRUE
23 | LV_3352-21_0_4_line_23 | NAYY 4x150 SE | 21 | 24 | 0.029419 | 0.208 | 0.08 | 261 | 0 | 0.27 | 1 | 1 | cs | TRUE
24 | LV_3352-21_0_4_line_24 | NAYY 4x150 SE | 22 | 25 | 0.017329 | 0.208 | 0.08 | 261 | 0 | 0.27 | 1 | 1 | cs | TRUE
25 | LV_3352-21_0_4_line_25 | NAYY 4x150 SE | 22 | 26 | 0.029946 | 0.208 | 0.08 | 261 | 0 | 0.27 | 1 | 1 | cs | TRUE
26 | LV_3352-21_0_4_line_26 | NAYY 4x150 SE | 23 | 27 | 0.023316 | 0.208 | 0.08 | 261 | 0 | 0.27 | 1 | 2 | cs | TRUE
27 | LV_3352-21_0_4_line_27 | NAYY 4x150 SE | 24 | 28 | 0.010352 | 0.208 | 0.08 | 261 | 0 | 0.27 | 1 | 1 | cs | TRUE
28 | LV_3352-21_0_4_line_28 | NAYY 4x150 SE | 25 | 36 | 0.0081782 | 0.208 | 0.08 | 261 | 0 | 0.27 | 1 | 1 | cs | TRUE
29 | LV_3352-21_0_4_line_29 | NAYY 4x150 SE | 27 | 74 | 0.024794 | 0.208 | 0.08 | 261 | 0 | 0.27 | 1 | 1 | cs | TRUE
30 | LV_3352-21_0_4_line_30 | NAYY 4x150 SE | 27 | 66 | 0.0036842 | 0.208 | 0.08 | 261 | 0 | 0.27 | 1 | 1 | cs | TRUE
31 | LV_3352-21_0_4_line_31 | NAYY 4x150 SE | 28 | 29 | 0.018044 | 0.208 | 0.08 | 261 | 0 | 0.27 | 1 | 1 | cs | TRUE
32 | LV_3352-21_0_4_line_32 | NAYY 4x150 SE | 30 | 31 | 0.019971 | 0.208 | 0.08 | 261 | 0 | 0.27 | 1 | 1 | cs | TRUE
33 | LV_3352-21_0_4_line_33 | NAYY 4x150 SE | 30 | 32 | 0.01727 | 0.208 | 0.08 | 261 | 0 | 0.27 | 1 | 1 | cs | TRUE
34 | LV_3352-21_0_4_line_34 | NAYY 4x150 SE | 31 | 33 | 0.0079139 | 0.208 | 0.08 | 261 | 0 | 0.27 | 1 | 1 | cs | TRUE
35 | LV_3352-21_0_4_line_35 | NAYY 4x150 SE | 32 | 34 | 0.026789 | 0.208 | 0.08 | 261 | 0 | 0.27 | 1 | 1 | cs | TRUE
36 | LV_3352-21_0_4_line_36 | NAYY 4x150 SE | 32 | 35 | 0.0087065 | 0.208 | 0.08 | 261 | 0 | 0.27 | 1 | 1 | cs | TRUE
37 | LV_3352-21_0_4_line_37 | NAYY 4x150 SE | 33 | 37 | 0.012567 | 0.208 | 0.08 | 261 | 0 | 0.27 | 1 | 1 | cs | TRUE
38 | LV_3352-21_0_4_line_38 | NAYY 4x150 SE | 34 | 38 | 0.008666 | 0.208 | 0.08 | 261 | 0 | 0.27 | 1 | 1 | cs | TRUE
39 | LV_3352-21_0_4_line_39 | NAYY 4x150 SE | 34 | 36 | 0.0092319 | 0.208 | 0.08 | 261 | 0 | 0.27 | 1 | 1 | cs | TRUE
40 | LV_3352-21_0_4_line_40 | NAYY 4x150 SE | 35 | 39 | 0.0033612 | 0.208 | 0.08 | 261 | 0 | 0.27 | 1 | 1 | cs | TRUE
41 | LV_3352-21_0_4_line_41 | NAYY 4x150 SE | 38 | 40 | 0.031294 | 0.208 | 0.08 | 261 | 0 | 0.27 | 1 | 1 | cs | TRUE
42 | LV_3352-21_0_4_line_42 | NAYY 4x150 SE | 40 | 41 | 0.0097059 | 0.208 | 0.08 | 261 | 0 | 0.27 | 1 | 1 | cs | TRUE
43 | LV_3352-21_0_4_line_43 | NAYY 4x150 SE | 40 | 42 | 0.020039 | 0.208 | 0.08 | 261 | 0 | 0.27 | 1 | 1 | cs | TRUE
44 | LV_3352-21_0_4_line_44 | NAYY 4x150 SE | 41 | 43 | 0.0014091 | 0.208 | 0.08 | 261 | 0 | 0.27 | 1 | 1 | cs | TRUE
45 | LV_3352-21_0_4_line_45 | NAYY 4x150 SE | 42 | 44 | 0.0065852 | 0.208 | 0.08 | 261 | 0 | 0.27 | 1 | 1 | cs | TRUE
46 | LV_3352-21_0_4_line_46 | NAYY 4x150 SE | 44 | 45 | 0.014503 | 0.208 | 0.08 | 261 | 0 | 0.27 | 1 | 1 | cs | TRUE
47 | LV_3352-21_0_4_line_47 | NAYY 4x150 SE | 45 | 46 | 0.017554 | 0.208 | 0.08 | 261 | 0 | 0.27 | 1 | 1 | cs | TRUE
48 | LV_3352-21_0_4_line_48 | NAYY 4x150 SE | 45 | 47 | 0.0046815 | 0.208 | 0.08 | 261 | 0 | 0.27 | 1 | 1 | cs | TRUE
49 | LV_3352-21_0_4_line_49 | NAYY 4x150 SE | 47 | 48 | 0.0037535 | 0.208 | 0.08 | 261 | 0 | 0.27 | 1 | 1 | cs | TRUE
50 | LV_3352-21_0_4_line_50 | NAYY 4x150 SE | 48 | 49 | 0.017139 | 0.208 | 0.08 | 261 | 0 | 0.27 | 1 | 1 | cs | TRUE
51 | LV_3352-21_0_4_line_51 | NAYY 4x150 SE | 49 | 50 | 0.026946 | 0.208 | 0.08 | 261 | 0 | 0.27 | 1 | 1 | cs | TRUE
52 | LV_3352-21_0_4_line_52 | NAYY 4x150 SE | 50 | 51 | 0.088786 | 0.208 | 0.08 | 261 | 0 | 0.27 | 1 | 1 | cs | TRUE
53 | LV_3352-21_0_4_line_53 | NAYY 4x150 SE | 51 | 52 | 0.038978 | 0.208 | 0.08 | 261 | 0 | 0.27 | 1 | 1 | cs | TRUE
54 | LV_3352-21_0_4_line_54 | NAYY 4x150 SE | 52 | 54 | 0.029552 | 0.208 | 0.08 | 261 | 0 | 0.27 | 1 | 1 | cs | TRUE
55 | LV_3352-21_0_4_line_55 | NAYY 4x150 SE | 53 | 54 | 0.033805 | 0.208 | 0.08 | 261 | 0 | 0.27 | 1 | 1 | cs | TRUE
56 | LV_3352-21_0_4_line_56 | NAYY 4x150 SE | 55 | 56 | 0.0060575 | 0.208 | 0.08 | 261 | 0 | 0.27 | 1 | 1 | cs | TRUE
57 | LV_3352-21_0_4_line_57 | NAYY 4x150 SE | 56 | 76 | 0.043151 | 0.208 | 0.08 | 261 | 0 | 0.27 | 1 | 1 | cs | TRUE
58 | LV_3352-21_0_4_line_58 | NAYY 4x150 SE | 57 | 58 | 0.020666 | 0.208 | 0.08 | 261 | 0 | 0.27 | 1 | 1 | cs | TRUE
59 | LV_3352-21_0_4_line_59 | NAYY 4x150 SE | 58 | 59 | 0.011777 | 0.208 | 0.08 | 261 | 0 | 0.27 | 1 | 1 | cs | TRUE
60 | LV_3352-21_0_4_line_60 | NAYY 4x150 SE | 59 | 60 | 0.0098568 | 0.208 | 0.08 | 261 | 0 | 0.27 | 1 | 1 | cs | TRUE
61 | LV_3352-21_0_4_line_61 | NAYY 4x150 SE | 60 | 61 | 0.015043 | 0.208 | 0.08 | 261 | 0 | 0.27 | 1 | 1 | cs | TRUE
62 | LV_3352-21_0_4_line_62 | NAYY 4x150 SE | 61 | 62 | 0.033159 | 0.208 | 0.08 | 261 | 0 | 0.27 | 1 | 1 | cs | TRUE
63 | LV_3352-21_0_4_line_63 | NAYY 4x150 SE | 62 | 63 | 0.025821 | 0.208 | 0.08 | 261 | 0 | 0.27 | 1 | 1 | cs | TRUE
64 | LV_3352-21_0_4_line_64 | NAYY 4x150 SE | 62 | 64 | 0.024437 | 0.208 | 0.08 | 261 | 0 | 0.27 | 1 | 1 | cs | TRUE
65 | LV_3352-21_0_4_line_65 | NAYY 4x150 SE | 63 | 65 | 0.015543 | 0.208 | 0.08 | 261 | 0 | 0.27 | 1 | 1 | cs | TRUE
66 | LV_3352-21_0_4_line_66 | NAYY 4x150 SE | 63 | 66 | 0.0098307 | 0.208 | 0.08 | 261 | 0 | 0.27 | 1 | 1 | cs | TRUE
67 | LV_3352-21_0_4_line_67 | NAYY 4x150 SE | 64 | 67 | 0.0002489 | 0.208 | 0.08 | 261 | 0 | 0.27 | 1 | 1 | cs | TRUE
68 | LV_3352-21_0_4_line_68 | NAYY 4x150 SE | 65 | 68 | 0.0054869 | 0.208 | 0.08 | 261 | 0 | 0.27 | 1 | 1 | cs | TRUE
69 | LV_3352-21_0_4_line_69 | NAYY 4x150 SE | 67 | 69 | 0.018147 | 0.208 | 0.08 | 261 | 0 | 0.27 | 1 | 1 | cs | TRUE
70 | LV_3352-21_0_4_line_70 | NAYY 4x150 SE | 69 | 70 | 0.038919 | 0.208 | 0.08 | 261 | 0 | 0.27 | 1 | 1 | cs | TRUE
71 | LV_3352-21_0_4_line_71 | NAYY 4x150 SE | 69 | 71 | 0.021585 | 0.208 | 0.08 | 261 | 0 | 0.27 | 1 | 1 | cs | TRUE
72 | LV_3352-21_0_4_line_72 | NAYY 4x150 SE | 71 | 72 | 0.0030815 | 0.208 | 0.08 | 261 | 0 | 0.27 | 1 | 1 | cs | TRUE
73 | LV_3352-21_0_4_line_73 | NAYY 4x150 SE | 72 | 73 | 0.037938 | 0.208 | 0.08 | 261 | 0 | 0.27 | 1 | 1 | cs | TRUE
74 | LV_3352-21_0_4_line_74 | NAYY 4x150 SE | 73 | 76 | 0.025343 | 0.208 | 0.08 | 261 | 0 | 0.27 | 1 | 1 | cs | TRUE
75 | LV_3352-21_0_4_line_75 | NAYY 4x150 SE | 73 | 75 | 0.014164 | 0.208 | 0.08 | 261 | 0 | 0.27 | 1 | 1 | cs | TRUE

## trafo
| name | std_type | hv_bus | lv_bus | sn_mva | vn_hv_kv | vn_lv_kv | vk_percent | vkr_percent | pfe_kw | i0_percent | shift_degree | tap_side | tap_neutral | tap_min | tap_max | tap_step_percent | tap_step_degree | tap_pos | tap_phase_shifter | parallel | df | in_service
0 | LV_3352-21_0_4_trafo_68 | 0.25 MVA 20/0.4 kV | 77 | 27 | 0.25 | 20 | 0.4 | 6 | 1.44 | 0.8 | 0.32 | 150 | hv | 0 | -2 | 2 | 2.5 | 0 | 0 | FALSE | 1 | 1 | TRUE

## line_geodata
| x0 | y0 | x1 | y1 | x2 | y2 | x3 | y3 | x4 | y4 | x5 | y5
0 | 2727968.9598 | 1235443.891 | 2727968.9598 | 1235443.891 | 2727968.4503 | 1235445.6882
1 | 2727968.9598 | 1235443.891 | 2727969.9229 | 1235439.129
2 | 2727968.4503 | 1235445.6882 | 2727964.617 | 1235459.2103 | 2727961.1035 | 1235467.8367
3 | 2727969.9229 | 1235439.129 | 2727970.9197 | 1235434.2005
4 | 2727961.1035 | 1235467.8367 | 2727957.9181 | 1235475.6576 | 2727957.5609 | 1235476.3154
5 | 2727974.0185 | 1235418.8797 | 2727970.9197 | 1235434.2005
6 | 2727952.2549 | 1235486.0889 | 2727957.5609 | 1235476.3154
7 | 2727952.2549 | 1235486.0889 | 2727949.7189 | 1235490.7603 | 2727946.1832 | 1235495.5319
8 | 2727945.7495 | 1235496.1172 | 2727946.1832 | 1235495.5319
9 | 2727920.431 | 1235513.1846 | 2727930.2776 | 1235508.6456 | 2727942.0382 | 1235501.1258 | 2727945.7495 | 1235496.1172
10 | 2727920.431 | 1235513.1846 | 2727908.729 | 1235518.5789 | 2727895.2358 | 1235523.661
11 | 2727884.2504 | 1235527.7987 | 2727895.2358 | 1235523.661
12 | 2727884.2504 | 1235527.7987 | 2727877.618 | 1235530.2968 | 2727862.425 | 1235534.7794
13 | 2727862.425 | 1235534.7794 | 2727854.392 | 1235537.1495
14 | 2727823.7058 | 1235546.2033 | 2727854.392 | 1235537.1495
15 | 2727809.4719 | 1235550.4029 | 2727823.7058 | 1235546.2033
16 | 2727809.4719 | 1235550.4029 | 2727811.8544 | 1235531.872
17 | 2727809.4719 | 1235550.4029 | 2727794.9743 | 1235554.6155
18 | 2727809.4719 | 1235550.4029 | 2727813.0253 | 1235575.2446 | 2727818.7419 | 1235612.1318 | 2727819.1133 | 1235616.3322 | 2727819.3689 | 1235619.229
19 | 2727811.8544 | 1235531.872 | 2727813.1686 | 1235514.7859 | 2727812.1577 | 1235507.2356 | 2727808.7632 | 1235501.7358 | 2727803.6329 | 1235496.6879 | 2727802.435 | 1235495.9105
20 | 2727811.8544 | 1235531.872 | 2727818.5568 | 1235525.7888 | 2727819.5079 | 1235507.0519
21 | 2727792.1552 | 1235555.4346 | 2727794.9743 | 1235554.6155
22 | 2727819.3689 | 1235619.229 | 2727807.2778 | 1235619.6136 | 2727790.3263 | 1235625.276 | 2727783.3744 | 1235630.6529
23 | 2727819.5079 | 1235507.0519 | 2727820.6999 | 1235483.5663 | 2727820.827 | 1235477.6647
24 | 2727792.1552 | 1235555.4346 | 2727785.7786 | 1235557.2879 | 2727775.3597 | 1235559.6737
25 | 2727792.1552 | 1235555.4346 | 2727785.6188 | 1235544.6628 | 2727775.0343 | 1235536.951 | 2727770.8509 | 1235536.203
26 | 2727767.7567 | 1235647.8539 | 2727769.9509 | 1235645.0988 | 2727779.9328 | 1235633.3147 | 2727783.3744 | 1235630.6529
27 | 2727821.0498 | 1235467.3153 | 2727820.827 | 1235477.6647
28 | 2727767.3879 | 1235561.4991 | 2727775.3597 | 1235559.6737
29 | 2727767.7567 | 1235647.8539 | 2727788.8024 | 1235660.9615
30 | 2727767.7567 | 1235647.8539 | 2727765.4617 | 1235650.7359
31 | 2727821.0498 | 1235467.3153 | 2727821.4193 | 1235450.1538 | 2727821.3194 | 1235449.2811
32 | 2727727.0236 | 1235532.5817 | 2727718.9079 | 1235522.3653 | 2727715.1881 | 1235516.5027
33 | 2727727.0236 | 1235532.5817 | 2727728.5127 | 1235534.4486 | 2727738.8813 | 1235545.1582
34 | 2727715.1881 | 1235516.5027 | 2727709.1821 | 1235521.6561
35 | 2727758.3889 | 1235563.5597 | 2727744.9914 | 1235551.4727 | 2727738.8813 | 1235545.1582
36 | 2727738.8813 | 1235545.1582 | 2727733.828 | 1235552.2482
37 | 2727702.4914 | 1235532.0094 | 2727706.1482 | 1235524.2593 | 2727709.1821 | 1235521.6561
38 | 2727758.3889 | 1235563.5597 | 2727749.8203 | 1235564.8551
39 | 2727758.3889 | 1235563.5597 | 2727767.3879 | 1235561.4991
40 | 2727733.828 | 1235552.2482 | 2727731.8771 | 1235554.9853
41 | 2727718.7459 | 1235568.2558 | 2727722.682 | 1235568.2849 | 2727742.2258 | 1235566.0031 | 2727749.8203 | 1235564.8551
42 | 2727718.7459 | 1235568.2558 | 2727718.9581 | 1235577.9594
43 | 2727718.7459 | 1235568.2558 | 2727707.1798 | 1235568.1627 | 2727698.8319 | 1235566.716
44 | 2727718.9581 | 1235577.9594 | 2727718.9889 | 1235579.3682
45 | 2727692.44 | 1235565.2006 | 2727695.1644 | 1235566.0805 | 2727698.8319 | 1235566.716
46 | 2727678.6387 | 1235560.7431 | 2727692.44 | 1235565.2006
47 | 2727678.6387 | 1235560.7431 | 2727688.4384 | 1235546.1637
48 | 2727678.6387 | 1235560.7431 | 2727675.5786 | 1235559.7543 | 2727674.2097 | 1235559.2306
49 | 2727674.2097 | 1235559.2306 | 2727670.704 | 1235557.8895
50 | 2727654.6962 | 1235551.7656 | 2727670.704 | 1235557.8895
51 | 2727630.932 | 1235539.0667 | 2727641.4886 | 1235544.5647 | 2727654.6962 | 1235551.7656
52 | 2727630.932 | 1235539.0667 | 2727579.1724 | 1235611.2043
53 | 2727579.1724 | 1235611.2043 | 2727555.417 | 1235632.2785 | 2727549.9128 | 1235636.9536
54 | 2727527.3888 | 1235656.0849 | 2727549.9128 | 1235636.9536
55 | 2727501.1827 | 1235677.4257 | 2727513.3286 | 1235668.0272 | 2727527.3888 | 1235656.0849
56 | 2727643.0414 | 1235747.4055 | 2727642.4443 | 1235753.4335
57 | 2727667.2799 | 1235785.109 | 2727642.7176 | 1235764.5085 | 2727642.2757 | 1235755.1356 | 2727642.4443 | 1235753.4335
58 | 2727668.1039 | 1235648.8346 | 2727674.1954 | 1235651.1788 | 2727682.7368 | 1235647.2257 | 2727687.2715 | 1235648.5603
59 | 2727687.2715 | 1235648.5603 | 2727698.5698 | 1235651.8855
60 | 2727698.5698 | 1235651.8855 | 2727708.0257 | 1235654.6684
61 | 2727708.0257 | 1235654.6684 | 2727711.5574 | 1235655.7078 | 2727717.9897 | 1235663.9307 | 2727718.3452 | 1235664.7808
62 | 2727743.2315 | 1235678.6413 | 2727728.1078 | 1235679.2388 | 2727722.6555 | 1235675.0848 | 2727718.3452 | 1235664.7808
63 | 2727743.2315 | 1235678.6413 | 2727759.3377 | 1235658.4262
64 | 2727743.2315 | 1235678.6413 | 2727736.8358 | 1235686.666 | 2727728.6107 | 1235698.211
65 | 2727759.3377 | 1235658.4262 | 2727771.537 | 1235668.0581
66 | 2727759.3377 | 1235658.4262 | 2727765.4617 | 1235650.7359
67 | 2727728.6107 | 1235698.211 | 2727728.4662 | 1235698.4137
68 | 2727771.537 | 1235668.0581 | 2727775.8435 | 1235671.4582
69 | 2727717.9367 | 1235713.1931 | 2727728.4662 | 1235698.4137
70 | 2727717.9367 | 1235713.1931 | 2727736.8381 | 1235727.0221 | 2727744.9921 | 1235733.6807 | 2727748.8267 | 1235736.8446
71 | 2727717.9367 | 1235713.1931 | 2727705.4493 | 1235730.7992
72 | 2727705.4493 | 1235730.7992 | 2727703.6666 | 1235733.3127
73 | 2727681.7186 | 1235764.2574 | 2727703.6666 | 1235733.3127
74 | 2727667.2799 | 1235785.109 | 2727681.7186 | 1235764.2574
75 | 2727681.7186 | 1235764.2574 | 2727694.7691 | 1235769.7621

## bus_geodata
| x | y | coords
0 | 2727968.9598 | 1235443.891
1 | 2727968.4503 | 1235445.6882
2 | 2727969.9229 | 1235439.129
3 | 2727961.1035 | 1235467.8367
4 | 2727970.9197 | 1235434.2005
5 | 2727957.5609 | 1235476.3154
6 | 2727974.0185 | 1235418.8797
7 | 2727952.2549 | 1235486.0889
8 | 2727946.1832 | 1235495.5319
9 | 2727945.7495 | 1235496.1172
10 | 2727920.431 | 1235513.1846
11 | 2727895.2358 | 1235523.661
12 | 2727884.2504 | 1235527.7987
13 | 2727862.425 | 1235534.7794
14 | 2727854.392 | 1235537.1495
15 | 2727823.7058 | 1235546.2033
16 | 2727809.4719 | 1235550.4029
17 | 2727811.8544 | 1235531.872
18 | 2727794.9743 | 1235554.6155
19 | 2727819.3689 | 1235619.229
20 | 2727802.435 | 1235495.9105
21 | 2727819.5079 | 1235507.0519
22 | 2727792.1552 | 1235555.4346
23 | 2727783.3744 | 1235630.6529
24 | 2727820.827 | 1235477.6647
25 | 2727775.3597 | 1235559.6737
26 | 2727770.8509 | 1235536.203
27 | 2727767.7567 | 1235647.8539
28 | 2727821.0498 | 1235467.3153
29 | 2727821.3194 | 1235449.2812
30 | 2727727.0236 | 1235532.5817
31 | 2727715.1881 | 1235516.5027
32 | 2727738.8813 | 1235545.1582
33 | 2727709.1821 | 1235521.6561
34 | 2727758.3889 | 1235563.5597
35 | 2727733.828 | 1235552.2482
36 | 2727767.3879 | 1235561.4991
37 | 2727702.4914 | 1235532.0094
38 | 2727749.8203 | 1235564.8551
39 | 2727731.8771 | 1235554.9853
40 | 2727718.7459 | 1235568.2558
41 | 2727718.9581 | 1235577.9594
42 | 2727698.8319 | 1235566.716
43 | 2727718.9889 | 1235579.3682
44 | 2727692.44 | 1235565.2006
45 | 2727678.6387 | 1235560.7431
46 | 2727688.4384 | 1235546.1637
47 | 2727674.2097 | 1235559.2306
48 | 2727670.704 | 1235557.8895
49 | 2727654.6962 | 1235551.7656
50 | 2727630.932 | 1235539.0667
51 | 2727579.1724 | 1235611.2043
52 | 2727549.9128 | 1235636.9536
53 | 2727501.1827 | 1235677.4257
54 | 2727527.3888 | 1235656.0849
55 | 2727643.0414 | 1235747.4055
56 | 2727642.4443 | 1235753.4335
57 | 2727668.1039 | 1235648.8346
58 | 2727687.2715 | 1235648.5603
59 | 2727698.5698 | 1235651.8855
60 | 2727708.0257 | 1235654.6684
61 | 2727718.3452 | 1235664.7808
62 | 2727743.2315 | 1235678.6413
63 | 2727759.3377 | 1235658.4262
64 | 2727728.6107 | 1235698.211
65 | 2727771.537 | 1235668.0581
66 | 2727765.4617 | 1235650.7359
67 | 2727728.4662 | 1235698.4137
68 | 2727775.8435 | 1235671.4582
69 | 2727717.9367 | 1235713.1931
70 | 2727748.8267 | 1235736.8446
71 | 2727705.4493 | 1235730.7992
72 | 2727703.6666 | 1235733.3127
73 | 2727681.7186 | 1235764.2574
74 | 2727788.8024 | 1235660.9615
75 | 2727694.7691 | 1235769.7621
76 | 2727667.2799 | 1235785.109
77 | 2727759.3377 | 1235658.4262

## line_std_types
| c_nf_per_km | r_ohm_per_km | x_ohm_per_km | max_i_ka | type | q_mm2 | alpha | voltage_rating
NAYY 4x50 SE | 210 | 0.642 | 0.083 | 0.142 | cs | 50 | 0.00403 | LV
NAYY 4x120 SE | 264 | 0.225 | 0.08 | 0.242 | cs | 120 | 0.00403 | LV
NAYY 4x150 SE | 261 | 0.208 | 0.08 | 0.27 | cs | 150 | 0.00403 | LV
NA2XS2Y 1x95 RM/25 12/20 kV | 216 | 0.313 | 0.132 | 0.252 | cs | 95 | 0.00403 | MV
NA2XS2Y 1x185 RM/25 12/20 kV | 273 | 0.161 | 0.117 | 0.362 | cs | 185 | 0.00403 | MV
NA2XS2Y 1x240 RM/25 12/20 kV | 304 | 0.122 | 0.112 | 0.421 | cs | 240 | 0.00403 | MV
NA2XS2Y 1x95 RM/25 6/10 kV | 315 | 0.313 | 0.123 | 0.249 | cs | 95 | 0.00403 | MV
NA2XS2Y 1x185 RM/25 6/10 kV | 406 | 0.161 | 0.11 | 0.358 | cs | 185 | 0.00403 | MV
NA2XS2Y 1x240 RM/25 6/10 kV | 456 | 0.122 | 0.105 | 0.416 | cs | 240 | 0.00403 | MV
NA2XS2Y 1x150 RM/25 12/20 kV | 250 | 0.206 | 0.116 | 0.319 | cs | 150 | 0.00403 | MV
NA2XS2Y 1x120 RM/25 12/20 kV | 230 | 0.253 | 0.119 | 0.283 | cs | 120 | 0.00403 | MV
NA2XS2Y 1x70 RM/25 12/20 kV | 190 | 0.443 | 0.132 | 0.22 | cs | 70 | 0.00403 | MV
NA2XS2Y 1x150 RM/25 6/10 kV | 360 | 0.206 | 0.11 | 0.315 | cs | 150 | 0.00403 | MV
NA2XS2Y 1x120 RM/25 6/10 kV | 340 | 0.253 | 0.113 | 0.28 | cs | 120 | 0.00403 | MV
NA2XS2Y 1x70 RM/25 6/10 kV | 280 | 0.443 | 0.123 | 0.217 | cs | 70 | 0.00403 | MV
N2XS(FL)2Y 1x120 RM/35 64/110 kV | 112 | 0.153 | 0.166 | 0.366 | cs | 120 | 0.00393 | HV
N2XS(FL)2Y 1x185 RM/35 64/110 kV | 125 | 0.099 | 0.156 | 0.457 | cs | 185 | 0.00393 | HV
N2XS(FL)2Y 1x240 RM/35 64/110 kV | 135 | 0.075 | 0.149 | 0.526 | cs | 240 | 0.00393 | HV
N2XS(FL)2Y 1x300 RM/35 64/110 kV | 144 | 0.06 | 0.144 | 0.588 | cs | 300 | 0.00393 | HV
15-AL1/3-ST1A 0.4 | 11 | 1.8769 | 0.35 | 0.105 | ol | 16 | 0.00403 | LV
24-AL1/4-ST1A 0.4 | 11.25 | 1.2012 | 0.335 | 0.14 | ol | 24 | 0.00403 | LV
48-AL1/8-ST1A 0.4 | 12.2 | 0.5939 | 0.3 | 0.21 | ol | 48 | 0.00403 | LV
94-AL1/15-ST1A 0.4 | 13.2 | 0.306 | 0.29 | 0.35 | ol | 94 | 0.00403 | LV
34-AL1/6-ST1A 10.0 | 9.7 | 0.8342 | 0.36 | 0.17 | ol | 34 | 0.00403 | MV
48-AL1/8-ST1A 10.0 | 10.1 | 0.5939 | 0.35 | 0.21 | ol | 48 | 0.00403 | MV
70-AL1/11-ST1A 10.0 | 10.4 | 0.4132 | 0.339 | 0.29 | ol | 70 | 0.00403 | MV
94-AL1/15-ST1A 10.0 | 10.75 | 0.306 | 0.33 | 0.35 | ol | 94 | 0.00403 | MV
122-AL1/20-ST1A 10.0 | 11.1 | 0.2376 | 0.323 | 0.41 | ol | 122 | 0.00403 | MV
149-AL1/24-ST1A 10.0 | 11.25 | 0.194 | 0.315 | 0.47 | ol | 149 | 0.00403 | MV
34-AL1/6-ST1A 20.0 | 9.15 | 0.8342 | 0.382 | 0.17 | ol | 34 | 0.00403 | MV
48-AL1/8-ST1A 20.0 | 9.5 | 0.5939 | 0.372 | 0.21 | ol | 48 | 0.00403 | MV
70-AL1/11-ST1A 20.0 | 9.7 | 0.4132 | 0.36 | 0.29 | ol | 70 | 0.00403 | MV
94-AL1/15-ST1A 20.0 | 10 | 0.306 | 0.35 | 0.35 | ol | 94 | 0.00403 | MV
122-AL1/20-ST1A 20.0 | 10.3 | 0.2376 | 0.344 | 0.41 | ol | 122 | 0.00403 | MV
149-AL1/24-ST1A 20.0 | 10.5 | 0.194 | 0.337 | 0.47 | ol | 149 | 0.00403 | MV
184-AL1/30-ST1A 20.0 | 10.75 | 0.1571 | 0.33 | 0.535 | ol | 184 | 0.00403 | MV
243-AL1/39-ST1A 20.0 | 11 | 0.1188 | 0.32 | 0.645 | ol | 243 | 0.00403 | MV
48-AL1/8-ST1A 110.0 | 8 | 0.5939 | 0.46 | 0.21 | ol | 48 | 0.00403 | HV
70-AL1/11-ST1A 110.0 | 8.4 | 0.4132 | 0.45 | 0.29 | ol | 70 | 0.00403 | HV
94-AL1/15-ST1A 110.0 | 8.65 | 0.306 | 0.44 | 0.35 | ol | 94 | 0.00403 | HV
122-AL1/20-ST1A 110.0 | 8.5 | 0.2376 | 0.43 | 0.41 | ol | 122 | 0.00403 | HV
149-AL1/24-ST1A 110.0 | 8.75 | 0.194 | 0.41 | 0.47 | ol | 149 | 0.00403 | HV
184-AL1/30-ST1A 110.0 | 8.8 | 0.1571 | 0.4 | 0.535 | ol | 184 | 0.00403 | HV
243-AL1/39-ST1A 110.0 | 9 | 0.1188 | 0.39 | 0.645 | ol | 243 | 0.00403 | HV
305-AL1/39-ST1A 110.0 | 9.2 | 0.0949 | 0.38 | 0.74 | ol | 305 | 0.00403 | HV
490-AL1/64-ST1A 110.0 | 9.75 | 0.059 | 0.37 | 0.96 | ol | 490 | 0.00403 | HV
679-AL1/86-ST1A 110.0 | 9.95 | 0.042 | 0.36 | 1.15 | ol | 679 | 0.00403 | HV
490-AL1/64-ST1A 220.0 | 10 | 0.059 | 0.285 | 0.96 | ol | 490 | 0.00403 | HV
679-AL1/86-ST1A 220.0 | 11.7 | 0.042 | 0.275 | 1.15 | ol | 679 | 0.00403 | HV
490-AL1/64-ST1A 380.0 | 11 | 0.059 | 0.253 | 0.96 | ol | 490 | 0.00403 | HV
679-AL1/86-ST1A 380.0 | 14.6 | 0.042 | 0.25 | 1.15 | ol | 679 | 0.00403 | HV

## trafo_std_types
| i0_percent | pfe_kw | vkr_percent | sn_mva | vn_lv_kv | vn_hv_kv | vk_percent | shift_degree | vector_group | tap_side | tap_neutral | tap_min | tap_max | tap_step_degree | tap_step_percent | tap_phase_shifter
160 MVA 380/110 kV | 0.06 | 60 | 0.25 | 160 | 110 | 380 | 12.2 | 0 | Yy0 | hv | 0 | -9 | 9 | 0 | 1.5 | FALSE
100 MVA 220/110 kV | 0.06 | 55 | 0.26 | 100 | 110 | 220 | 12 | 0 | Yy0 | hv | 0 | -9 | 9 | 0 | 1.5 | FALSE
63 MVA 110/20 kV | 0.04 | 22 | 0.32 | 63 | 20 | 110 | 18 | 150 | YNd5 | hv | 0 | -9 | 9 | 0 | 1.5 | FALSE
40 MVA 110/20 kV | 0.05 | 18 | 0.34 | 40 | 20 | 110 | 16.2 | 150 | YNd5 | hv | 0 | -9 | 9 | 0 | 1.5 | FALSE
25 MVA 110/20 kV | 0.07 | 14 | 0.41 | 25 | 20 | 110 | 12 | 150 | YNd5 | hv | 0 | -9 | 9 | 0 | 1.5 | FALSE
63 MVA 110/10 kV | 0.04 | 22 | 0.32 | 63 | 10 | 110 | 18 | 150 | YNd5 | hv | 0 | -9 | 9 | 0 | 1.5 | FALSE
40 MVA 110/10 kV | 0.05 | 18 | 0.34 | 40 | 10 | 110 | 16.2 | 150 | YNd5 | hv | 0 | -9 | 9 | 0 | 1.5 | FALSE
25 MVA 110/10 kV | 0.07 | 14 | 0.41 | 25 | 10 | 110 | 12 | 150 | YNd5 | hv | 0 | -9 | 9 | 0 | 1.5 | FALSE
0.25 MVA 20/0.4 kV | 0.32 | 0.8 | 1.44 | 0.25 | 0.4 | 20 | 6 | 150 | Yzn5 | hv | 0 | -2 | 2 | 0 | 2.5 | FALSE
0.4 MVA 20/0.4 kV | 0.3375 | 1.35 | 1.425 | 0.4 | 0.4 | 20 | 6 | 150 | Dyn5 | hv | 0 | -2 | 2 | 0 | 2.5 | FALSE
0.63 MVA 20/0.4 kV | 0.2619 | 1.65 | 1.206 | 0.63 | 0.4 | 20 | 6 | 150 | Dyn5 | hv | 0 | -2 | 2 | 0 | 2.5 | FALSE
0.25 MVA 10/0.4 kV | 0.24 | 0.6 | 1.2 | 0.25 | 0.4 | 10 | 4 | 150 | Dyn5 | hv | 0 | -2 | 2 | 0 | 2.5 | FALSE
0.4 MVA 10/0.4 kV | 0.2375 | 0.95 | 1.325 | 0.4 | 0.4 | 10 | 4 | 150 | Dyn5 | hv | 0 | -2 | 2 | 0 | 2.5 | FALSE
0.63 MVA 10/0.4 kV | 0.1873 | 1.18 | 1.0794 | 0.63 | 0.4 | 10 | 4 | 150 | Dyn5 | hv | 0 | -2 | 2 | 0 | 2.5 | FALSE

## trafo3w_std_types
| sn_hv_mva | sn_mv_mva | sn_lv_mva | vn_hv_kv | vn_mv_kv | vn_lv_kv | vk_hv_percent | vk_mv_percent | vk_lv_percent | vkr_hv_percent | vkr_mv_percent | vkr_lv_percent | pfe_kw | i0_percent | shift_mv_degree | shift_lv_degree | vector_group | tap_side | tap_neutral | tap_min | tap_max | tap_step_percent
63/25/38 MVA 110/20/10 kV | 63 | 25 | 38 | 110 | 20 | 10 | 10.4 | 10.4 | 10.4 | 0.28 | 0.32 | 0.35 | 35 | 0.89 | 0 | 0 | YN0yn0yn0 | hv | 0 | -10 | 10 | 1.2
63/25/38 MVA 110/10/10 kV | 63 | 25 | 38 | 110 | 10 | 10 | 10.4 | 10.4 | 10.4 | 0.28 | 0.32 | 0.35 | 35 | 0.89 | 0 | 0 | YN0yn0yn0 | hv | 0 | -10 | 10 | 1.2

## fuse_std_types
| fuse_type | i_rated_a | t_avg | t_min | t_total | x_avg | x_min | x_total
HV 100A | HV 100A | 100 | 0 | [10.0, 3.64, 0.854, 0.281, 0.1, 0.0531, 0.022, 0.01] | [10.0, 4.267, 1.21, 0.403, 0.1, 0.058, 0.022, 0.01] | 0 | [300.0, 350.0, 450.0, 550.0, 700.0, 850.0, 1200.0, 1752.0] | [600.0, 700.0, 900.0, 1150.0, 1665.0, 2000.0, 3000.0, 4313.0]
HV 10A | HV 10A | 10 | 0 | [10.0, 1675.0, 0.344, 0.156, 0.1, 0.0417, 0.0171, 0.01] | [10.0, 1.3, 0.3, 0.155, 0.1, 0.0555, 0.023, 0.01] | 0 | [30.0, 32.0, 35.0, 37.0, 39.0, 50.0, 70.0, 88.0] | [60.0, 70.0, 80.0, 87.0, 94.0, 110.0, 150.0, 216.0]
HV 125A | HV 125A | 125 | 0 | [10.0, 1.82, 0.344, 0.1, 0.0467, 0.0269, 0.01] | [10.0, 2.478, 0.426, 0.1, 0.0427, 0.0211, 0.01] | 0 | [375.0, 500.0, 700.0, 925.0, 1200.0, 1500.0, 2341.0] | [750.0, 1000.0, 1500.0, 2200.0, 3000.0, 4000.0, 5765.0]
HV 160A | HV 160A | 160 | 0 | [10.0, 4.15, 1.03, 0.198, 0.1, 0.051, 0.0172, 0.01] | [10.0, 2.3, 0.734, 0.274, 0.1, 0.046, 0.0177, 0.01] | 0 | [480.0, 550.0, 700.0, 1000.0, 1260.0, 1600.0, 2500.0, 3227.0] | [960.0, 1300.0, 1700.0, 2200.0, 2996.0, 4000.0, 6000.0, 7946.0]
HV 16A | HV 16A | 16 | 0 | [10.0, 0.352, 0.164, 0.1, 0.0649, 0.0342, 0.01] | [10.0, 2.34, 0.722, 0.181, 0.1, 0.055, 0.0296, 0.01] | 0 | [48.0, 60.0, 65.0, 71.0, 80.0, 100.0, 162.0] | [96.0, 110.0, 125.0, 150.0, 168.0, 200.0, 250.0, 398.0]
HV 200A | HV 200A | 200 | 0 | [10.0, 4.267, 1.21, 0.403, 0.1, 0.058, 0.022, 0.01] | [10.0, 3.73, 1.654, 0.328, 0.1, 0.0531, 0.019, 0.01] | 0 | [600.0, 700.0, 900.0, 1150.0, 1665.0, 2000.0, 3000.0, 4313.0] | [1200.0, 1500.0, 1800.0, 2700.0, 3960.0, 5000.0, 7500.0, 10620.0]
HV 20A | HV 20A | 20 | 0 | [10.0, 1.3, 0.3, 0.155, 0.1, 0.0555, 0.023, 0.01] | [10.0, 1.3, 0.161, 0.1, 0.0611, 0.0399, 0.0141, 0.01] | 0 | [60.0, 70.0, 80.0, 87.0, 94.0, 110.0, 150.0, 216.0] | [120.0, 150.0, 200.0, 223.0, 260.0, 300.0, 450.0, 532.0]
HV 25A | HV 25A | 25 | 0 | [10.0, 2.512, 0.833, 0.299, 0.1, 0.0372, 0.0223, 0.01] | [10.0, 3.125, 0.597, 0.198, 0.1, 0.0378, 0.022, 0.01] | 0 | [75.0, 82.0, 90.0, 100.0, 124.0, 170.0, 200.0, 289.0] | [150.0, 170.0, 210.0, 250.0, 294.0, 400.0, 500.0, 711.0]
HV 31.5A | HV 31.5A | 31.5 | 0 | [10.0, 2.34, 0.722, 0.181, 0.1, 0.055, 0.0296, 0.01] | [10.0, 2.84, 0.368, 0.164, 0.1, 0.0621, 0.0378, 0.0195, 0.01] | 0 | [95.0, 110.0, 125.0, 150.0, 165.0, 200.0, 250.0, 390.0] | [189.0, 220.0, 300.0, 350.0, 393.0, 450.0, 530.0, 700.0, 960.0]
HV 40A | HV 40A | 40 | 0 | [10.0, 1.3, 0.161, 0.1, 0.0611, 0.0399, 0.0141, 0.01] | [10.0, 2.05, 0.369, 0.198, 0.1, 0.051, 0.0298, 0.01] | 0 | [120.0, 150.0, 200.0, 223.0, 260.0, 300.0, 450.0, 532.0] | [240.0, 300.0, 400.0, 450.0, 530.0, 650.0, 800.0, 1311.0]
HV 50A | HV 50A | 50 | 0 | [10.0, 3.215, 0.597, 0.198, 0.1, 0.0378, 0.022, 0.01] | [10.0, 3.64, 0.854, 0.281, 0.1, 0.0531, 0.022, 0.01] | 0 | [150.0, 170.0, 210.0, 250.0, 294.0, 400.0, 500.0, 711.0] | [300.0, 350.0, 450.0, 550.0, 700.0, 850.0, 1200.0, 1752.0]
HV 6.3A | HV 6.3A | 6.3 | 0 | [10.0, 1.39, 0.344, 0.168, 0.1, 0.056, 0.0263, 0.01] | [10.0, 1.711, 0.516, 0.198, 0.1, 0.0634, 0.0303, 0.01] | 0 | [19.0, 19.5, 20.4, 20.8, 22.0, 25.0, 32.0, 48.0] | [38.0, 40.0, 43.0, 48.0, 53.0, 60.0, 75.0, 118.0]
HV 63A | HV 63A | 63 | 0 | [10.0, 2.84, 0.368, 0.164, 0.1, 0.0621, 0.0378, 0.0195, 0.01] | [10.0, 1.82, 0.344, 0.1, 0.0467, 0.0269, 0.01] | 0 | [189.0, 220.0, 300.0, 350.0, 393.0, 450.0, 530.0, 700.0, 961.0] | [378.0, 500.0, 700.0, 934.0, 1200.0, 1500.0, 2366.0]
HV 80A | HV 80A | 80 | 0 | [10.0, 2.05, 0.369, 0.198, 0.1, 0.051, 0.0298, 0.01] | [10.0, 4.15, 1.03, 0.198, 0.1, 0.051, 0.0172, 0.01] | 0 | [240.0, 300.0, 400.0, 450.0, 530.0, 650.0, 800.0, 1311.0] | [480.0, 550.0, 700.0, 1000.0, 1260.0, 1600.0, 2500.0, 3227.0]
Siemens NH-1-100 | Siemens NH-1-100 | 100 | [5400.0, 2000.0, 400.0, 20.0, 1.0, 0.2, 0.012, 0.004] | 0 | 0 | [150.0, 190.0, 250.0, 430.0, 900.0, 1250.0, 2700.0, 3600.0] | 0 | 0
Siemens NH-1-125 | Siemens NH-1-125 | 125 | [4800.0, 120.0, 7.0, 0.1, 0.004] | 0 | 0 | [180.0, 400.0, 740.0, 2000.0, 4250.0] | 0 | 0
Siemens NH-1-16 | Siemens NH-1-16 | 16 | [4000.0, 400.0, 2.0, 0.1, 0.04, 0.01] | 0 | 0 | [26.0, 35.0, 75.0, 150.0, 200.0, 300.0] | 0 | 0
Siemens NH-1-160 | Siemens NH-1-160 | 160 | [4800.0, 120.0, 7.0, 0.1, 0.004] | 0 | 0 | [210.0, 500.0, 900.0, 2300.0, 5000.0] | 0 | 0
Siemens NH-1-25 | Siemens NH-1-25 | 25 | [4000.0, 1000.0, 10.0, 0.2, 0.02, 0.01] | 0 | 0 | [40.0, 50.0, 100.0, 210.0, 400.0, 500.0] | 0 | 0
Siemens NH-1-50 | Siemens NH-1-50 | 50 | [4000.0, 40.0, 4.0, 1.0, 0.02, 0.01] | 0 | 0 | [86.0, 200.0, 300.0, 400.0, 1000.0, 1280.0] | 0 | 0
Siemens NH-1-63 | Siemens NH-1-63 | 63 | [4000.0, 100.0, 10.0, 2.0, 0.04, 0.01] | 0 | 0 | [100.0, 200.0, 300.0, 400.0, 1000.0, 1500.0] | 0 | 0
Siemens NH-1-80 | Siemens NH-1-80 | 80 | [4800.0, 120.0, 7.0, 0.1, 0.01] | 0 | 0 | [150.58, 250.0, 450.0, 1150.0, 2470.0] | 0 | 0
Siemens NH-2-1000 | Siemens NH-2-1000 | 1000 | [4800.0, 120.0, 7.0, 0.1, 0.004] | 0 | 0 | [1900.0, 3500.0, 8400.0, 24000.0, 52000.0] | 0 | 0
Siemens NH-2-200 | Siemens NH-2-200 | 200 | [4800.0, 120.0, 7.0, 0.1, 0.004] | 0 | 0 | [280.0, 650.0, 1200.0, 3000.0, 7000.0] | 0 | 0
Siemens NH-2-224 | Siemens NH-2-224 | 224 | [4800.0, 120.0, 7.0, 0.2, 0.04, 0.004] | 0 | 0 | [400.0, 750.0, 1453.0, 3025.0, 4315.0, 7600.0] | 0 | 0
Siemens NH-2-250 | Siemens NH-2-250 | 250 | [4800.0, 120.0, 7.0, 0.1, 0.004] | 0 | 0 | [450.0, 800.0, 1650.0, 4000.0, 8500.0] | 0 | 0
Siemens NH-2-315 | Siemens NH-2-315 | 315 | [4800.0, 120.0, 7.0, 0.1, 0.004] | 0 | 0 | [550.0, 920.0, 1900.0, 5000.0, 11000.0] | 0 | 0
Siemens NH-2-355 | Siemens NH-2-355 | 355 | [4800.0, 120.0, 6.0, 0.1, 0.004] | 0 | 0 | [650.0, 1116.27, 2350.0, 5840.0, 12790.0] | 0 | 0
Siemens NH-2-400 | Siemens NH-2-400 | 400 | [4800.0, 120.0, 7.0, 0.1, 0.004] | 0 | 0 | [720.0, 1350.0, 2800.0, 6500.0, 15000.0] | 0 | 0
Siemens NH-2-425 | Siemens NH-2-425 | 425 | [4800.0, 120.0, 7.0, 0.1, 0.004] | 0 | 0 | [850.0, 1500.0, 3050.0, 7500.0, 16500.0] | 0 | 0
Siemens NH-2-630 | Siemens NH-2-630 | 630 | [4800.0, 120.0, 7.0, 0.1, 0.004] | 0 | 0 | [1200.0, 2000.0, 4800.0, 12000.0, 26000.0] | 0 | 0

## dtypes
| element | column | dtype
0 | bus | name | object
1 | bus | vn_kv | float64
2 | bus | type | object
3 | bus | zone | object
4 | bus | in_service | bool
5 | load | name | object
6 | load | bus | uint32
7 | load | p_mw | float64
8 | load | q_mvar | float64
9 | load | const_z_percent | float64
10 | load | const_i_percent | float64
11 | load | sn_mva | float64
12 | load | scaling | float64
13 | load | in_service | bool
14 | load | type | object
15 | ext_grid | name | object
16 | ext_grid | bus | uint32
17 | ext_grid | vm_pu | float64
18 | ext_grid | va_degree | float64
19 | ext_grid | slack_weight | float64
20 | ext_grid | in_service | bool
21 | line | name | object
22 | line | std_type | object
23 | line | from_bus | uint32
24 | line | to_bus | uint32
25 | line | length_km | float64
26 | line | r_ohm_per_km | float64
27 | line | x_ohm_per_km | float64
28 | line | c_nf_per_km | float64
29 | line | g_us_per_km | float64
30 | line | max_i_ka | float64
31 | line | df | float64
32 | line | parallel | uint32
33 | line | type | object
34 | line | in_service | bool
35 | trafo | name | object
36 | trafo | std_type | object
37 | trafo | hv_bus | uint32
38 | trafo | lv_bus | uint32
39 | trafo | sn_mva | float64
40 | trafo | vn_hv_kv | float64
41 | trafo | vn_lv_kv | float64
42 | trafo | vk_percent | float64
43 | trafo | vkr_percent | float64
44 | trafo | pfe_kw | float64
45 | trafo | i0_percent | float64
46 | trafo | shift_degree | float64
47 | trafo | tap_side | object
48 | trafo | tap_neutral | int32
49 | trafo | tap_min | int32
50 | trafo | tap_max | int32
51 | trafo | tap_step_percent | float64
52 | trafo | tap_step_degree | float64
53 | trafo | tap_pos | int32
54 | trafo | tap_phase_shifter | bool
55 | trafo | parallel | uint32
56 | trafo | df | float64
57 | trafo | in_service | bool
58 | line_geodata | coords | object
59 | bus_geodata | x | float64
60 | bus_geodata | y | float64
61 | bus_geodata | coords | object

## parameters
| version | format_version | converged | OPF_converged | name | f_hz | sn_mva
0 | 2.14.6 | 2.14.0 | FALSE | FALSE |  | 50 | 1