## bus
| name | vn_kv | type | zone | in_service
0 | bus_LV_3352-26_0_3_node_0 | 0.4 | n |  | TRUE
1 | bus_LV_3352-26_0_3_node_1 | 0.4 | n |  | TRUE
2 | bus_LV_3352-26_0_3_node_3 | 0.4 | n |  | TRUE
3 | bus_LV_3352-26_0_3_node_6 | 0.4 | n |  | TRUE
4 | bus_LV_3352-26_0_3_node_8 | 0.4 | n |  | TRUE
5 | bus_LV_3352-26_0_3_node_61 | 0.4 | n |  | TRUE
6 | bus_LV_3352-26_0_3_node_64 | 0.4 | n |  | TRUE
7 | bus_LV_3352-26_0_3_node_34 | 0.4 | n |  | TRUE
8 | bus_LV_3352-26_0_3_node_36 | 0.4 | n |  | TRUE
9 | bus_LV_3352-26_0_3_node_37 | 0.4 | n |  | TRUE
10 | bus_LV_3352-26_0_3_node_63 | 0.4 | n |  | TRUE
11 | bus_LV_3352-26_0_3_node_62 | 0.4 | n |  | TRUE
12 | bus_LV_3352-26_0_3_node_7 | 0.4 | n |  | TRUE
13 | bus_LV_3352-26_0_3_node_9 | 0.4 | n |  | TRUE
14 | bus_LV_3352-26_0_3_node_60 | 0.4 | n |  | TRUE
15 | bus_LV_3352-26_0_3_node_12 | 0.4 | n |  | TRUE
16 | bus_LV_3352-26_0_3_node_20 | 0.4 | n |  | TRUE
17 | bus_LV_3352-26_0_3_node_15 | 0.4 | n |  | TRUE
18 | bus_LV_3352-26_0_3_node_10 | 0.4 | n |  | TRUE
19 | bus_LV_3352-26_0_3_node_11 | 0.4 | n |  | TRUE
20 | bus_LV_3352-26_0_3_node_13 | 0.4 | n |  | TRUE
21 | bus_LV_3352-26_0_3_node_16 | 0.4 | n |  | TRUE
22 | bus_LV_3352-26_0_3_node_17 | 0.4 | n |  | TRUE
23 | bus_LV_3352-26_0_3_node_18 | 0.4 | n |  | TRUE
24 | bus_LV_3352-26_0_3_node_19 | 0.4 | n |  | TRUE
25 | bus_LV_3352-26_0_3_node_21 | 0.4 | n |  | TRUE
26 | bus_LV_3352-26_0_3_node_22 | 0.4 | n |  | TRUE
27 | bus_LV_3352-26_0_3_node_23 | 0.4 | n |  | TRUE
28 | bus_LV_3352-26_0_3_node_24 | 0.4 | n |  | TRUE
29 | bus_LV_3352-26_0_3_node_77 | 0.4 | n |  | TRUE
30 | bus_LV_3352-26_0_3_node_44 | 0.4 | n |  | TRUE
31 | bus_LV_3352-26_0_3_node_31 | 0.4 | n |  | TRUE
32 | bus_LV_3352-26_0_3_node_27 | 0.4 | n |  | TRUE
33 | bus_LV_3352-26_0_3_node_25 | 0.4 | n |  | TRUE
34 | bus_LV_3352-26_0_3_node_26 | 0.4 | n |  | TRUE
35 | bus_LV_3352-26_0_3_node_28 | 0.4 | n |  | TRUE
36 | bus_LV_3352-26_0_3_node_29 | 0.4 | n |  | TRUE
37 | bus_LV_3352-26_0_3_node_30 | 0.4 | n |  | TRUE
38 | bus_LV_3352-26_0_3_node_38 | 0.4 | n |  | TRUE
39 | bus_LV_3352-26_0_3_node_35 | 0.4 | n |  | TRUE
40 | bus_LV_3352-26_0_3_node_40 | 0.4 | n |  | TRUE
41 | bus_LV_3352-26_0_3_node_39 | 0.4 | n |  | TRUE
42 | bus_LV_3352-26_0_3_node_41 | 0.4 | n |  | TRUE
43 | bus_LV_3352-26_0_3_node_52 | 0.4 | n |  | TRUE
44 | bus_LV_3352-26_0_3_node_33 | 0.4 | n |  | TRUE
45 | bus_LV_3352-26_0_3_node_42 | 0.4 | n |  | TRUE
46 | bus_LV_3352-26_0_3_node_32 | 0.4 | n |  | TRUE
47 | bus_LV_3352-26_0_3_node_56 | 0.4 | n |  | TRUE
48 | bus_LV_3352-26_0_3_node_57 | 0.4 | n |  | TRUE
49 | bus_LV_3352-26_0_3_node_58 | 0.4 | n |  | TRUE
50 | bus_LV_3352-26_0_3_node_53 | 0.4 | n |  | TRUE
51 | bus_LV_3352-26_0_3_node_43 | 0.4 | n |  | TRUE
52 | bus_LV_3352-26_0_3_node_45 | 0.4 | n |  | TRUE
53 | bus_LV_3352-26_0_3_node_46 | 0.4 | n |  | TRUE
54 | bus_LV_3352-26_0_3_node_49 | 0.4 | n |  | TRUE
55 | bus_LV_3352-26_0_3_node_74 | 0.4 | n |  | TRUE
56 | bus_LV_3352-26_0_3_node_51 | 0.4 | n |  | TRUE
57 | bus_LV_3352-26_0_3_node_47 | 0.4 | n |  | TRUE
58 | bus_LV_3352-26_0_3_node_76 | 0.4 | n |  | TRUE
59 | bus_LV_3352-26_0_3_node_73 | 0.4 | n |  | TRUE
60 | bus_LV_3352-26_0_3_node_48 | 0.4 | n |  | TRUE
61 | bus_LV_3352-26_0_3_node_50 | 0.4 | n |  | TRUE
62 | bus_LV_3352-26_0_3_node_78 | 0.4 | n |  | TRUE
63 | bus_LV_3352-26_0_3_node_70 | 0.4 | n |  | TRUE
64 | bus_LV_3352-26_0_3_node_71 | 0.4 | n |  | TRUE
65 | bus_LV_3352-26_0_3_node_54 | 0.4 | n |  | TRUE
66 | bus_LV_3352-26_0_3_node_55 | 0.4 | n |  | TRUE
67 | bus_LV_3352-26_0_3_node_65 | 0.4 | n |  | TRUE
68 | bus_LV_3352-26_0_3_node_67 | 0.4 | n |  | TRUE
69 | bus_LV_3352-26_0_3_node_68 | 0.4 | n |  | TRUE
70 | bus_LV_3352-26_0_3_node_59 | 0.4 | n |  | TRUE
71 | bus_LV_3352-26_0_3_node_72 | 0.4 | n |  | TRUE
72 | bus_LV_3352-26_0_3_node_75 | 0.4 | n |  | TRUE
73 | bus_MV_153_1_node_55 | 20 | n |  | TRUE

## load
| name | bus | p_mw | q_mvar | const_z_percent | const_i_percent | sn_mva | scaling | in_service | type
0 | LV_3352-26_0_3_load_0 | 0 | 0.0051398 | 0.0012881 | 0 | 0 |  | 1 | TRUE | wye
1 | LV_3352-26_0_3_load_1 | 1 | 0.018918 | 0.0047412 | 0 | 0 |  | 1 | TRUE | wye
2 | LV_3352-26_0_3_load_3 | 2 | 0.0066471 | 0.0016659 | 0 | 0 |  | 1 | TRUE | wye
3 | LV_3352-26_0_3_load_64 | 6 | 0.011792 | 0.0029553 | 0 | 0 |  | 1 | TRUE | wye
4 | LV_3352-26_0_3_load_36 | 8 | 0.0025077 | 0.00062848 | 0 | 0 |  | 1 | TRUE | wye
5 | LV_3352-26_0_3_load_37 | 9 | 0.0054836 | 0.0013743 | 0 | 0 |  | 1 | TRUE | wye
6 | LV_3352-26_0_3_load_63 | 10 | 0.011199 | 0.0028067 | 0 | 0 |  | 1 | TRUE | wye
7 | LV_3352-26_0_3_load_7 | 12 | 0.006762 | 0.0016947 | 0 | 0 |  | 1 | TRUE | wye
8 | LV_3352-26_0_3_load_60 | 14 | 0.0033563 | 0.00084118 | 0 | 0 |  | 1 | TRUE | wye
9 | LV_3352-26_0_3_load_20 | 16 | 0.012161 | 0.0030479 | 0 | 0 |  | 1 | TRUE | wye
10 | LV_3352-26_0_3_load_15 | 17 | 0.0064488 | 0.0016162 | 0 | 0 |  | 1 | TRUE | wye
11 | LV_3352-26_0_3_load_10 | 18 | 0.0031576 | 0.00079138 | 0 | 0 |  | 1 | TRUE | wye
12 | LV_3352-26_0_3_load_13 | 20 | 0.0034694 | 0.00086951 | 0 | 0 |  | 1 | TRUE | wye
13 | LV_3352-26_0_3_load_16 | 21 | 0.0066208 | 0.0016593 | 0 | 0 |  | 1 | TRUE | wye
14 | LV_3352-26_0_3_load_17 | 22 | 0.014317 | 0.0035883 | 0 | 0 |  | 1 | TRUE | wye
15 | LV_3352-26_0_3_load_18 | 23 | 0.0064179 | 0.0016085 | 0 | 0 |  | 1 | TRUE | wye
16 | LV_3352-26_0_3_load_19 | 24 | 0.0055804 | 0.0013986 | 0 | 0 |  | 1 | TRUE | wye
17 | LV_3352-26_0_3_load_21 | 25 | 0.0020465 | 0.00051291 | 0 | 0 |  | 1 | TRUE | wye
18 | LV_3352-26_0_3_load_77 | 29 | 0.014006 | 0.0035103 | 0 | 0 |  | 1 | TRUE | wye
19 | LV_3352-26_0_3_load_44 | 30 | 0.0055792 | 0.0013983 | 0 | 0 |  | 1 | TRUE | wye
20 | LV_3352-26_0_3_load_31 | 31 | 0.0010389 | 0.00026037 | 0 | 0 |  | 1 | TRUE | wye
21 | LV_3352-26_0_3_load_25 | 33 | 0.0085238 | 0.0021363 | 0 | 0 |  | 1 | TRUE | wye
22 | LV_3352-26_0_3_load_30 | 37 | 0.0015406 | 0.0003861 | 0 | 0 |  | 1 | TRUE | wye
23 | LV_3352-26_0_3_load_38 | 38 | 0.0028596 | 0.00071668 | 0 | 0 |  | 1 | TRUE | wye
24 | LV_3352-26_0_3_load_35 | 39 | 0.0012415 | 0.00031114 | 0 | 0 |  | 1 | TRUE | wye
25 | LV_3352-26_0_3_load_40 | 40 | 0.00053305 | 0.0001336 | 0 | 0 |  | 1 | TRUE | wye
26 | LV_3352-26_0_3_load_39 | 41 | 0.0040093 | 0.0010048 | 0 | 0 |  | 1 | TRUE | wye
27 | LV_3352-26_0_3_load_41 | 42 | 0.0029863 | 0.00074843 | 0 | 0 |  | 1 | TRUE | wye
28 | LV_3352-26_0_3_load_52 | 43 | 0.0029179 | 0.0007313 | 0 | 0 |  | 1 | TRUE | wye
29 | LV_3352-26_0_3_load_33 | 44 | 0.0038797 | 0.00097234 | 0 | 0 |  | 1 | TRUE | wye
30 | LV_3352-26_0_3_load_42 | 45 | 0.0021351 | 0.0005351 | 0 | 0 |  | 1 | TRUE | wye
31 | LV_3352-26_0_3_load_32 | 46 | 0.0047628 | 0.0011937 | 0 | 0 |  | 1 | TRUE | wye
32 | LV_3352-26_0_3_load_57 | 48 | 0.0076287 | 0.0019119 | 0 | 0 |  | 1 | TRUE | wye
33 | LV_3352-26_0_3_load_58 | 49 | 0.0035041 | 0.00087821 | 0 | 0 |  | 1 | TRUE | wye
34 | LV_3352-26_0_3_load_45 | 52 | 0.0018018 | 0.00045157 | 0 | 0 |  | 1 | TRUE | wye
35 | LV_3352-26_0_3_load_46 | 53 | 0.0028003 | 0.00070183 | 0 | 0 |  | 1 | TRUE | wye
36 | LV_3352-26_0_3_load_47 | 57 | 0.001579 | 0.00039573 | 0 | 0 |  | 1 | TRUE | wye
37 | LV_3352-26_0_3_load_76 | 58 | 0.00042327 | 0.00010608 | 0 | 0 |  | 1 | TRUE | wye
38 | LV_3352-26_0_3_load_73 | 59 | 0.00022248 | 5.5758e-05 | 0 | 0 |  | 1 | TRUE | wye
39 | LV_3352-26_0_3_load_48 | 60 | 0.0017629 | 0.00044182 | 0 | 0 |  | 1 | TRUE | wye
40 | LV_3352-26_0_3_load_50 | 61 | 0.00035671 | 8.9399e-05 | 0 | 0 |  | 1 | TRUE | wye
41 | LV_3352-26_0_3_load_78 | 62 | 0.00019843 | 4.9731e-05 | 0 | 0 |  | 1 | TRUE | wye
42 | LV_3352-26_0_3_load_71 | 64 | 0.00035809 | 8.9746e-05 | 0 | 0 |  | 1 | TRUE | wye
43 | LV_3352-26_0_3_load_54 | 65 | 0.0061596 | 0.0015437 | 0 | 0 |  | 1 | TRUE | wye
44 | LV_3352-26_0_3_load_55 | 66 | 0.0019309 | 0.00048393 | 0 | 0 |  | 1 | TRUE | wye
45 | LV_3352-26_0_3_load_65 | 67 | 0.00053251 | 0.00013346 | 0 | 0 |  | 1 | TRUE | wye
46 | LV_3352-26_0_3_load_67 | 68 | 0.0044007 | 0.0011029 | 0 | 0 |  | 1 | TRUE | wye
47 | LV_3352-26_0_3_load_68 | 69 | 0.0019452 | 0.00048752 | 0 | 0 |  | 1 | TRUE | wye
48 | LV_3352-26_0_3_load_59 | 70 | 0.00096521 | 0.00024191 | 0 | 0 |  | 1 | TRUE | wye
49 | LV_3352-26_0_3_load_75 | 72 | 0.00039391 | 9.8722e-05 | 0 | 0 |  | 1 | TRUE | wye

## ext_grid
| name | bus | vm_pu | va_degree | slack_weight | in_service
0 |  | 70 | 1 | 0 | 1 | TRUE

## line
| name | std_type | from_bus | to_bus | length_km | r_ohm_per_km | x_ohm_per_km | c_nf_per_km | g_us_per_km | max_i_ka | df | parallel | type | in_service
0 | LV_3352-26_0_3_line_0 | NAYY 4x150 SE | 0 | 1 | 0.032012 | 0.208 | 0.08 | 261 | 0 | 0.27 | 1 | 1 | cs | TRUE
1 | LV_3352-26_0_3_line_1 | NAYY 4x150 SE | 1 | 2 | 0.01113 | 0.208 | 0.08 | 261 | 0 | 0.27 | 1 | 1 | cs | TRUE
2 | LV_3352-26_0_3_line_2 | NAYY 4x150 SE | 2 | 3 | 0.014131 | 0.208 | 0.08 | 261 | 0 | 0.27 | 1 | 1 | cs | TRUE
3 | LV_3352-26_0_3_line_3 | NAYY 4x150 SE | 3 | 4 | 0.026183 | 0.208 | 0.08 | 261 | 0 | 0.27 | 1 | 1 | cs | TRUE
4 | LV_3352-26_0_3_line_4 | NAYY 4x150 SE | 3 | 5 | 0.028844 | 0.208 | 0.08 | 261 | 0 | 0.27 | 1 | 2 | cs | TRUE
5 | LV_3352-26_0_3_line_5 | NAYY 4x150 SE | 3 | 6 | 0.018776 | 0.208 | 0.08 | 261 | 0 | 0.27 | 1 | 1 | cs | TRUE
6 | LV_3352-26_0_3_line_6 | NAYY 4x150 SE | 4 | 13 | 0.015598 | 0.208 | 0.08 | 261 | 0 | 0.27 | 1 | 1 | cs | TRUE
7 | LV_3352-26_0_3_line_7 | NAYY 4x150 SE | 4 | 12 | 0.020621 | 0.208 | 0.08 | 261 | 0 | 0.27 | 1 | 1 | cs | TRUE
8 | LV_3352-26_0_3_line_8 | NAYY 4x150 SE | 5 | 11 | 0.018377 | 0.208 | 0.08 | 261 | 0 | 0.27 | 1 | 3 | cs | TRUE
9 | LV_3352-26_0_3_line_9 | NAYY 4x150 SE | 5 | 14 | 0.01427 | 0.208 | 0.08 | 261 | 0 | 0.27 | 1 | 3 | cs | TRUE
10 | LV_3352-26_0_3_line_10 | NAYY 4x150 SE | 7 | 8 | 0.021413 | 0.208 | 0.08 | 261 | 0 | 0.27 | 1 | 3 | cs | TRUE
11 | LV_3352-26_0_3_line_11 | NAYY 4x150 SE | 7 | 9 | 0.036595 | 0.208 | 0.08 | 261 | 0 | 0.27 | 1 | 3 | cs | TRUE
12 | LV_3352-26_0_3_line_12 | NAYY 4x150 SE | 8 | 47 | 0.035088 | 0.208 | 0.08 | 261 | 0 | 0.27 | 1 | 3 | cs | TRUE
13 | LV_3352-26_0_3_line_13 | NAYY 4x150 SE | 9 | 11 | 0.0029142 | 0.208 | 0.08 | 261 | 0 | 0.27 | 1 | 3 | cs | TRUE
14 | LV_3352-26_0_3_line_14 | NAYY 4x150 SE | 10 | 11 | 0.018333 | 0.208 | 0.08 | 261 | 0 | 0.27 | 1 | 1 | cs | TRUE
15 | LV_3352-26_0_3_line_15 | NAYY 4x150 SE | 13 | 15 | 0.018456 | 0.208 | 0.08 | 261 | 0 | 0.27 | 1 | 1 | cs | TRUE
16 | LV_3352-26_0_3_line_16 | NAYY 4x150 SE | 13 | 16 | 0.019029 | 0.208 | 0.08 | 261 | 0 | 0.27 | 1 | 1 | cs | TRUE
17 | LV_3352-26_0_3_line_17 | NAYY 4x150 SE | 14 | 70 | 0.014724 | 0.208 | 0.08 | 261 | 0 | 0.27 | 1 | 3 | cs | TRUE
18 | LV_3352-26_0_3_line_18 | NAYY 4x150 SE | 15 | 17 | 0.017389 | 0.208 | 0.08 | 261 | 0 | 0.27 | 1 | 1 | cs | TRUE
19 | LV_3352-26_0_3_line_19 | NAYY 4x150 SE | 15 | 18 | 0.02202 | 0.208 | 0.08 | 261 | 0 | 0.27 | 1 | 1 | cs | TRUE
20 | LV_3352-26_0_3_line_20 | NAYY 4x150 SE | 17 | 21 | 0.034055 | 0.208 | 0.08 | 261 | 0 | 0.27 | 1 | 1 | cs | TRUE
21 | LV_3352-26_0_3_line_21 | NAYY 4x150 SE | 18 | 19 | 0.055623 | 0.208 | 0.08 | 261 | 0 | 0.27 | 1 | 1 | cs | TRUE
22 | LV_3352-26_0_3_line_22 | NAYY 4x150 SE | 19 | 20 | 0.027889 | 0.208 | 0.08 | 261 | 0 | 0.27 | 1 | 1 | cs | TRUE
23 | LV_3352-26_0_3_line_23 | NAYY 4x150 SE | 21 | 22 | 0.011597 | 0.208 | 0.08 | 261 | 0 | 0.27 | 1 | 1 | cs | TRUE
24 | LV_3352-26_0_3_line_24 | NAYY 4x150 SE | 22 | 23 | 0.010968 | 0.208 | 0.08 | 261 | 0 | 0.27 | 1 | 1 | cs | TRUE
25 | LV_3352-26_0_3_line_25 | NAYY 4x150 SE | 23 | 24 | 0.018264 | 0.208 | 0.08 | 261 | 0 | 0.27 | 1 | 1 | cs | TRUE
26 | LV_3352-26_0_3_line_26 | NAYY 4x150 SE | 25 | 26 | 0.10497 | 0.208 | 0.08 | 261 | 0 | 0.27 | 1 | 1 | cs | TRUE
27 | LV_3352-26_0_3_line_27 | NAYY 4x150 SE | 26 | 27 | 0.13744 | 0.208 | 0.08 | 261 | 0 | 0.27 | 1 | 1 | cs | TRUE
28 | LV_3352-26_0_3_line_28 | NAYY 4x150 SE | 26 | 28 | 0.0212 | 0.208 | 0.08 | 261 | 0 | 0.27 | 1 | 1 | cs | TRUE
29 | LV_3352-26_0_3_line_29 | NAYY 4x150 SE | 27 | 29 | 0.060317 | 0.208 | 0.08 | 261 | 0 | 0.27 | 1 | 1 | cs | TRUE
30 | LV_3352-26_0_3_line_30 | NAYY 4x150 SE | 28 | 30 | 0.030418 | 0.208 | 0.08 | 261 | 0 | 0.27 | 1 | 1 | cs | TRUE
31 | LV_3352-26_0_3_line_31 | NAYY 4x150 SE | 28 | 31 | 0.0077121 | 0.208 | 0.08 | 261 | 0 | 0.27 | 1 | 1 | cs | TRUE
32 | LV_3352-26_0_3_line_32 | NAYY 4x150 SE | 31 | 32 | 0.016003 | 0.208 | 0.08 | 261 | 0 | 0.27 | 1 | 1 | cs | TRUE
33 | LV_3352-26_0_3_line_33 | NAYY 4x150 SE | 32 | 37 | 0.014703 | 0.208 | 0.08 | 261 | 0 | 0.27 | 1 | 1 | cs | TRUE
34 | LV_3352-26_0_3_line_34 | NAYY 4x150 SE | 32 | 33 | 0.0023153 | 0.208 | 0.08 | 261 | 0 | 0.27 | 1 | 1 | cs | TRUE
35 | LV_3352-26_0_3_line_35 | NAYY 4x150 SE | 33 | 34 | 0.046464 | 0.208 | 0.08 | 261 | 0 | 0.27 | 1 | 1 | cs | TRUE
36 | LV_3352-26_0_3_line_36 | NAYY 4x150 SE | 34 | 35 | 0.0259 | 0.208 | 0.08 | 261 | 0 | 0.27 | 1 | 1 | cs | TRUE
37 | LV_3352-26_0_3_line_37 | NAYY 4x150 SE | 34 | 36 | 0.012786 | 0.208 | 0.08 | 261 | 0 | 0.27 | 1 | 1 | cs | TRUE
38 | LV_3352-26_0_3_line_38 | NAYY 4x150 SE | 35 | 38 | 0.020529 | 0.208 | 0.08 | 261 | 0 | 0.27 | 1 | 1 | cs | TRUE
39 | LV_3352-26_0_3_line_39 | NAYY 4x150 SE | 35 | 39 | 0.015848 | 0.208 | 0.08 | 261 | 0 | 0.27 | 1 | 1 | cs | TRUE
40 | LV_3352-26_0_3_line_40 | NAYY 4x150 SE | 36 | 40 | 0.019139 | 0.208 | 0.08 | 261 | 0 | 0.27 | 1 | 1 | cs | TRUE
41 | LV_3352-26_0_3_line_41 | NAYY 4x150 SE | 36 | 41 | 0.013011 | 0.208 | 0.08 | 261 | 0 | 0.27 | 1 | 1 | cs | TRUE
42 | LV_3352-26_0_3_line_42 | NAYY 4x150 SE | 37 | 42 | 0.011508 | 0.208 | 0.08 | 261 | 0 | 0.27 | 1 | 1 | cs | TRUE
43 | LV_3352-26_0_3_line_43 | NAYY 4x150 SE | 38 | 43 | 0.00211 | 0.208 | 0.08 | 261 | 0 | 0.27 | 1 | 1 | cs | TRUE
44 | LV_3352-26_0_3_line_44 | NAYY 4x150 SE | 39 | 44 | 0.017832 | 0.208 | 0.08 | 261 | 0 | 0.27 | 1 | 1 | cs | TRUE
45 | LV_3352-26_0_3_line_45 | NAYY 4x150 SE | 42 | 45 | 0.014402 | 0.208 | 0.08 | 261 | 0 | 0.27 | 1 | 1 | cs | TRUE
46 | LV_3352-26_0_3_line_46 | NAYY 4x150 SE | 43 | 50 | 0.031839 | 0.208 | 0.08 | 261 | 0 | 0.27 | 1 | 1 | cs | TRUE
47 | LV_3352-26_0_3_line_47 | NAYY 4x150 SE | 44 | 46 | 0.00093145 | 0.208 | 0.08 | 261 | 0 | 0.27 | 1 | 1 | cs | TRUE
48 | LV_3352-26_0_3_line_48 | NAYY 4x150 SE | 45 | 51 | 0.0073223 | 0.208 | 0.08 | 261 | 0 | 0.27 | 1 | 1 | cs | TRUE
49 | LV_3352-26_0_3_line_49 | NAYY 4x150 SE | 47 | 48 | 0.021209 | 0.208 | 0.08 | 261 | 0 | 0.27 | 1 | 2 | cs | TRUE
50 | LV_3352-26_0_3_line_50 | NAYY 4x150 SE | 47 | 49 | 0.025631 | 0.208 | 0.08 | 261 | 0 | 0.27 | 1 | 1 | cs | TRUE
51 | LV_3352-26_0_3_line_51 | NAYY 4x150 SE | 48 | 68 | 0.027214 | 0.208 | 0.08 | 261 | 0 | 0.27 | 1 | 2 | cs | TRUE
52 | LV_3352-26_0_3_line_52 | NAYY 4x150 SE | 49 | 69 | 0.018123 | 0.208 | 0.08 | 261 | 0 | 0.27 | 1 | 1 | cs | TRUE
53 | LV_3352-26_0_3_line_53 | NAYY 4x150 SE | 50 | 65 | 0.017784 | 0.208 | 0.08 | 261 | 0 | 0.27 | 1 | 1 | cs | TRUE
54 | LV_3352-26_0_3_line_54 | NAYY 4x150 SE | 50 | 66 | 0.018199 | 0.208 | 0.08 | 261 | 0 | 0.27 | 1 | 1 | cs | TRUE
55 | LV_3352-26_0_3_line_55 | NAYY 4x150 SE | 51 | 52 | 0.030512 | 0.208 | 0.08 | 261 | 0 | 0.27 | 1 | 1 | cs | TRUE
56 | LV_3352-26_0_3_line_56 | NAYY 4x150 SE | 51 | 53 | 0.0092009 | 0.208 | 0.08 | 261 | 0 | 0.27 | 1 | 1 | cs | TRUE
57 | LV_3352-26_0_3_line_57 | NAYY 4x150 SE | 52 | 54 | 0.014395 | 0.208 | 0.08 | 261 | 0 | 0.27 | 1 | 1 | cs | TRUE
58 | LV_3352-26_0_3_line_58 | NAYY 4x150 SE | 53 | 55 | 0.040764 | 0.208 | 0.08 | 261 | 0 | 0.27 | 1 | 1 | cs | TRUE
59 | LV_3352-26_0_3_line_59 | NAYY 4x150 SE | 54 | 56 | 0.011306 | 0.208 | 0.08 | 261 | 0 | 0.27 | 1 | 1 | cs | TRUE
60 | LV_3352-26_0_3_line_60 | NAYY 4x150 SE | 54 | 57 | 0.015814 | 0.208 | 0.08 | 261 | 0 | 0.27 | 1 | 1 | cs | TRUE
61 | LV_3352-26_0_3_line_61 | NAYY 4x150 SE | 55 | 58 | 0.015979 | 0.208 | 0.08 | 261 | 0 | 0.27 | 1 | 1 | cs | TRUE
62 | LV_3352-26_0_3_line_62 | NAYY 4x150 SE | 55 | 59 | 0.010479 | 0.208 | 0.08 | 261 | 0 | 0.27 | 1 | 1 | cs | TRUE
63 | LV_3352-26_0_3_line_63 | NAYY 4x150 SE | 56 | 62 | 0.007647 | 0.208 | 0.08 | 261 | 0 | 0.27 | 1 | 1 | cs | TRUE
64 | LV_3352-26_0_3_line_64 | NAYY 4x150 SE | 56 | 63 | 0.015665 | 0.208 | 0.08 | 261 | 0 | 0.27 | 1 | 1 | cs | TRUE
65 | LV_3352-26_0_3_line_65 | NAYY 4x150 SE | 57 | 60 | 0.010656 | 0.208 | 0.08 | 261 | 0 | 0.27 | 1 | 1 | cs | TRUE
66 | LV_3352-26_0_3_line_66 | NAYY 4x150 SE | 59 | 71 | 0.018072 | 0.208 | 0.08 | 261 | 0 | 0.27 | 1 | 1 | cs | TRUE
67 | LV_3352-26_0_3_line_67 | NAYY 4x150 SE | 60 | 61 | 0.016948 | 0.208 | 0.08 | 261 | 0 | 0.27 | 1 | 1 | cs | TRUE
68 | LV_3352-26_0_3_line_68 | NAYY 4x150 SE | 63 | 64 | 0.013162 | 0.208 | 0.08 | 261 | 0 | 0.27 | 1 | 1 | cs | TRUE
69 | LV_3352-26_0_3_line_69 | NAYY 4x150 SE | 65 | 67 | 0.019491 | 0.208 | 0.08 | 261 | 0 | 0.27 | 1 | 1 | cs | TRUE
70 | LV_3352-26_0_3_line_70 | NAYY 4x150 SE | 66 | 68 | 4.6374e-05 | 0.208 | 0.08 | 261 | 0 | 0.27 | 1 | 1 | cs | TRUE
71 | LV_3352-26_0_3_line_71 | NAYY 4x150 SE | 71 | 72 | 0.013928 | 0.208 | 0.08 | 261 | 0 | 0.27 | 1 | 1 | cs | TRUE

## trafo
| name | std_type | hv_bus | lv_bus | sn_mva | vn_hv_kv | vn_lv_kv | vk_percent | vkr_percent | pfe_kw | i0_percent | shift_degree | tap_side | tap_neutral | tap_min | tap_max | tap_step_percent | tap_step_degree | tap_pos | tap_phase_shifter | parallel | df | in_service
0 | LV_3352-26_0_3_trafo_59 | 0.25 MVA 20/0.4 kV | 73 | 70 | 0.25 | 20 | 0.4 | 6 | 1.44 | 0.8 | 0.32 | 150 | hv | 0 | -2 | 2 | 2.5 | 0 | 0 | FALSE | 1 | 1 | TRUE

## line_geodata
| x0 | y0 | x1 | y1 | x2 | y2 | x3 | y3 | x4 | y4 | x5 | y5 | x6 | y6 | x7 | y7 | x8 | y8 | x9 | y9 | x10 | y10
0 | 2727189.8522 | 1236505.3346 | 2727183.4034 | 1236498.628 | 2727177.69 | 1236492.9009 | 2727171.2088 | 1236486.2677 | 2727167.6004 | 1236482.3251
1 | 2727167.6004 | 1236482.3251 | 2727160.086 | 1236474.1147
2 | 2727150.5044 | 1236463.7278 | 2727158.3982 | 1236472.2706 | 2727160.086 | 1236474.1147
3 | 2727168.8381 | 1236444.9935 | 2727159.4434 | 1236454.2223 | 2727150.5044 | 1236463.7278
4 | 2727129.8462 | 1236483.9137 | 2727150.5044 | 1236463.7278
5 | 2727150.5044 | 1236463.7278 | 2727134.6586 | 1236453.6564
6 | 2727179.7358 | 1236433.8063 | 2727171.9573 | 1236441.7909 | 2727168.8381 | 1236444.9935
7 | 2727168.8381 | 1236444.9935 | 2727183.6659 | 1236455.2862 | 2727185.5374 | 1236457.0488
8 | 2727129.8462 | 1236483.9137 | 2727128.5395 | 1236485.198 | 2727116.9023 | 1236496.9921
9 | 2727129.8462 | 1236483.9137 | 2727120.0913 | 1236473.4986
10 | 2727088.4075 | 1236524.3609 | 2727083.7054 | 1236529.3757 | 2727073.4677 | 1236539.6989
11 | 2727088.4075 | 1236524.3609 | 2727114.8006 | 1236499.0108
12 | 2727048.7599 | 1236564.6132 | 2727073.4677 | 1236539.6989
13 | 2727116.9023 | 1236496.9921 | 2727114.8006 | 1236499.0108
14 | 2727116.9023 | 1236496.9921 | 2727129.8033 | 1236510.0174
15 | 2727192.5859 | 1236420.5258 | 2727179.7358 | 1236433.8063
16 | 2727179.7358 | 1236433.8063 | 2727173.2659 | 1236423.815 | 2727167.2857 | 1236419.9393
17 | 2727110.0259 | 1236462.7521 | 2727120.0913 | 1236473.4986
18 | 2727192.5859 | 1236420.5258 | 2727182.2157 | 1236406.5673
19 | 2727192.5859 | 1236420.5258 | 2727207.9037 | 1236404.7068
20 | 2727182.2157 | 1236406.5673 | 2727167.8281 | 1236387.2013 | 2727161.0462 | 1236379.9492
21 | 2727243.6597 | 1236362.193 | 2727240.1259 | 1236367.4328 | 2727230.9215 | 1236379.0676 | 2727215.7624 | 1236396.591 | 2727207.9037 | 1236404.7068
22 | 2727243.6597 | 1236362.193 | 2727218.6006 | 1236349.9514
23 | 2727153.125 | 1236371.479 | 2727161.0462 | 1236379.9492
24 | 2727153.125 | 1236371.479 | 2727145.6336 | 1236363.4683
25 | 2727133.1582 | 1236350.1282 | 2727145.6336 | 1236363.4683
26 | 2726960.7782 | 1236384.2259 | 2726974.2309 | 1236384.8695 | 2726992.2307 | 1236381.0177 | 2727015.9039 | 1236374.1625 | 2727044.1113 | 1236366.9596 | 2727062.5231 | 1236361.0589
27 | 2726960.7782 | 1236384.2259 | 2726957.9531 | 1236381.1184 | 2726952.4323 | 1236377.6976 | 2726944.7289 | 1236373.6852 | 2726930.5306 | 1236370.0343 | 2726925.4566 | 1236368.7248 | 2726889.7128 | 1236359.5091 | 2726872.6707 | 1236355.0303 | 2726857.5586 | 1236349.8588 | 2726843.0935 | 1236343.4557 | 2726832.6687 | 1236337.1389
28 | 2726967.7306 | 1236404.2356 | 2726964.0434 | 1236395.0714 | 2726962.1857 | 1236388.8487 | 2726960.7782 | 1236384.2259
29 | 2726832.6687 | 1236337.1389 | 2726827.2816 | 1236341.9835 | 2726816.5548 | 1236346.614 | 2726795.6198 | 1236358.1768 | 2726783.5803 | 1236370.8398
30 | 2726967.7306 | 1236404.2356 | 2726971.2201 | 1236400.3514 | 2726995.0118 | 1236391.8417
31 | 2726967.7306 | 1236404.2356 | 2726969.7861 | 1236409.3505 | 2726970.7038 | 1236411.3496
32 | 2726977.3804 | 1236425.8933 | 2726970.7038 | 1236411.3496
33 | 2726977.3804 | 1236425.8933 | 2726963.7014 | 1236431.2832
34 | 2726977.3804 | 1236425.8933 | 2726978.6939 | 1236427.7999
35 | 2727007.3522 | 1236464.2772 | 2726994.9443 | 1236450.5449 | 2726985.2726 | 1236437.3494 | 2726978.6939 | 1236427.7999
36 | 2727025.4785 | 1236482.8025 | 2727017.5525 | 1236475.4046 | 2727007.3522 | 1236464.2772
37 | 2727000.1841 | 1236474.8773 | 2727007.3522 | 1236464.2772
38 | 2727025.4785 | 1236482.8025 | 2727014.5546 | 1236500.1835
39 | 2727025.4785 | 1236482.8025 | 2727033.8422 | 1236487.4296 | 2727039.6357 | 1236489.8788
40 | 2727000.1841 | 1236474.8773 | 2726997.3056 | 1236485.5914 | 2726992.718 | 1236488.796 | 2726990.6846 | 1236487.4305
41 | 2727000.1841 | 1236474.8773 | 2726989.1158 | 1236481.7172
42 | 2726963.7014 | 1236431.2832 | 2726952.9946 | 1236435.502
43 | 2727013.3722 | 1236501.931 | 2727014.5546 | 1236500.1835
44 | 2727039.6357 | 1236489.8788 | 2727053.7366 | 1236495.8399 | 2727055.9652 | 1236497.0214
45 | 2726952.9946 | 1236435.502 | 2726939.5955 | 1236440.7817
46 | 2726995.5289 | 1236528.3002 | 2727013.3722 | 1236501.931
47 | 2727055.9652 | 1236497.0214 | 2727056.7881 | 1236497.4577
48 | 2726932.7829 | 1236443.4661 | 2726939.5955 | 1236440.7817
49 | 2727048.7599 | 1236564.6132 | 2727033.23 | 1236550.1683
50 | 2727048.7599 | 1236564.6132 | 2727030.3067 | 1236582.4013
51 | 2727033.23 | 1236550.1683 | 2727030.9181 | 1236548.0178 | 2727019.1031 | 1236547.6204 | 2727009.6405 | 1236539.8654
52 | 2727030.3067 | 1236582.4013 | 2727017.2591 | 1236594.9786
53 | 2726995.5289 | 1236528.3002 | 2726992.2538 | 1236533.1343 | 2726987.6494 | 1236544.1558
54 | 2726995.5289 | 1236528.3002 | 2727009.6047 | 1236539.836
55 | 2726932.7829 | 1236443.4661 | 2726923.1617 | 1236472.4219
56 | 2726932.7829 | 1236443.4661 | 2726924.2167 | 1236446.8242
57 | 2726917.3058 | 1236485.4705 | 2726920.6315 | 1236480.037 | 2726923.1617 | 1236472.4219
58 | 2726887.9887 | 1236464.9493 | 2726901.2563 | 1236455.8251 | 2726924.2167 | 1236446.8242
59 | 2726917.3058 | 1236485.4705 | 2726911.3996 | 1236495.1191
60 | 2726917.3058 | 1236485.4705 | 2726929.3094 | 1236495.7658
61 | 2726887.9887 | 1236464.9493 | 2726879.1264 | 1236455.3075 | 2726878.5742 | 1236452.46
62 | 2726887.9887 | 1236464.9493 | 2726879.3561 | 1236470.8891
63 | 2726905.289 | 1236491.3187 | 2726908.3689 | 1236491.7181 | 2726911.3996 | 1236495.1191
64 | 2726902.288 | 1236507.7683 | 2726905.9092 | 1236504.087 | 2726911.3996 | 1236495.1191
65 | 2726929.3094 | 1236495.7658 | 2726937.3977 | 1236502.7031 | 2726937.3977 | 1236502.7031
66 | 2726865.752 | 1236482.5335 | 2726870.1037 | 1236477.2554 | 2726879.3561 | 1236470.8891
67 | 2726937.3977 | 1236502.7031 | 2726937.3112 | 1236506.7491 | 2726928.2278 | 1236515.9104
68 | 2726902.288 | 1236507.7683 | 2726913.1348 | 1236515.2233
69 | 2726987.6494 | 1236544.1558 | 2726984.6747 | 1236551.2763 | 2726977.3813 | 1236560.519
70 | 2727009.6405 | 1236539.8654 | 2727009.6047 | 1236539.836
71 | 2726865.752 | 1236482.5335 | 2726854.6748 | 1236474.0911

## bus_geodata
| x | y | coords
0 | 2727189.8522 | 1236505.3346
1 | 2727167.6004 | 1236482.3251
2 | 2727160.086 | 1236474.1147
3 | 2727150.5045 | 1236463.7278
4 | 2727168.8381 | 1236444.9935
5 | 2727129.8462 | 1236483.9137
6 | 2727134.6586 | 1236453.6564
7 | 2727088.4075 | 1236524.3609
8 | 2727073.4677 | 1236539.6989
9 | 2727114.8006 | 1236499.0108
10 | 2727129.8033 | 1236510.0174
11 | 2727116.9023 | 1236496.9921
12 | 2727185.5374 | 1236457.0488
13 | 2727179.7358 | 1236433.8063
14 | 2727120.0913 | 1236473.4986
15 | 2727192.5859 | 1236420.5258
16 | 2727167.2857 | 1236419.9393
17 | 2727182.2157 | 1236406.5673
18 | 2727207.9037 | 1236404.7068
19 | 2727243.6597 | 1236362.193
20 | 2727218.6006 | 1236349.9514
21 | 2727161.0462 | 1236379.9492
22 | 2727153.125 | 1236371.479
23 | 2727145.6336 | 1236363.4683
24 | 2727133.1582 | 1236350.1282
25 | 2727062.5231 | 1236361.0589
26 | 2726960.7782 | 1236384.2259
27 | 2726832.6687 | 1236337.1389
28 | 2726967.7306 | 1236404.2356
29 | 2726783.5803 | 1236370.8398
30 | 2726995.0118 | 1236391.8417
31 | 2726970.7038 | 1236411.3496
32 | 2726977.3804 | 1236425.8933
33 | 2726978.6939 | 1236427.7999
34 | 2727007.3522 | 1236464.2772
35 | 2727025.4785 | 1236482.8025
36 | 2727000.1841 | 1236474.8773
37 | 2726963.7014 | 1236431.2832
38 | 2727014.5546 | 1236500.1835
39 | 2727039.6357 | 1236489.8788
40 | 2726990.6846 | 1236487.4305
41 | 2726989.1158 | 1236481.7172
42 | 2726952.9946 | 1236435.502
43 | 2727013.3722 | 1236501.931
44 | 2727055.9652 | 1236497.0214
45 | 2726939.5955 | 1236440.7817
46 | 2727056.7881 | 1236497.4577
47 | 2727048.7599 | 1236564.6132
48 | 2727033.23 | 1236550.1683
49 | 2727030.3067 | 1236582.4013
50 | 2726995.5289 | 1236528.3002
51 | 2726932.7829 | 1236443.4661
52 | 2726923.1617 | 1236472.4219
53 | 2726924.2167 | 1236446.8242
54 | 2726917.3058 | 1236485.4705
55 | 2726887.9887 | 1236464.9493
56 | 2726911.3996 | 1236495.1191
57 | 2726929.3094 | 1236495.7658
58 | 2726878.5742 | 1236452.46
59 | 2726879.3561 | 1236470.8891
60 | 2726937.3977 | 1236502.7031
61 | 2726928.2278 | 1236515.9104
62 | 2726905.289 | 1236491.3187
63 | 2726902.288 | 1236507.7683
64 | 2726913.1348 | 1236515.2233
65 | 2726987.6494 | 1236544.1558
66 | 2727009.6047 | 1236539.836
67 | 2726977.3813 | 1236560.519
68 | 2727009.6405 | 1236539.8654
69 | 2727017.2591 | 1236594.9786
70 | 2727110.0259 | 1236462.7521
71 | 2726865.752 | 1236482.5335
72 | 2726854.6748 | 1236474.0911
73 | 2727109.6729 | 1236462.3751

## line_std_types
| c_nf_per_km | r_ohm_per_km | x_ohm_per_km | max_i_ka | type | q_mm2 | alpha | voltage_rating
NAYY 4x50 SE | 210 | 0.642 | 0.083 | 0.142 | cs | 50 | 0.00403 | LV
NAYY 4x120 SE | 264 | 0.225 | 0.08 | 0.242 | cs | 120 | 0.00403 | LV
NAYY 4x150 SE | 261 | 0.208 | 0.08 | 0.27 | cs | 150 | 0.00403 | LV
NA2XS2Y 1x95 RM/25 12/20 kV | 216 | 0.313 | 0.132 | 0.252 | cs | 95 | 0.00403 | MV
NA2XS2Y 1x185 RM/25 12/20 kV | 273 | 0.161 | 0.117 | 0.362 | cs | 185 | 0.00403 | MV
NA2XS2Y 1x240 RM/25 12/20 kV | 304 | 0.122 | 0.112 | 0.421 | cs | 240 | 0.00403 | MV
NA2XS2Y 1x95 RM/25 6/10 kV | 315 | 0.313 | 0.123 | 0.249 | cs | 95 | 0.00403 | MV
NA2XS2Y 1x185 RM/25 6/10 kV | 406 | 0.161 | 0.11 | 0.358 | cs | 185 | 0.00403 | MV
NA2XS2Y 1x240 RM/25 6/10 kV | 456 | 0.122 | 0.105 | 0.416 | cs | 240 | 0.00403 | MV
NA2XS2Y 1x150 RM/25 12/20 kV | 250 | 0.206 | 0.116 | 0.319 | cs | 150 | 0.00403 | MV
NA2XS2Y 1x120 RM/25 12/20 kV | 230 | 0.253 | 0.119 | 0.283 | cs | 120 | 0.00403 | MV
NA2XS2Y 1x70 RM/25 12/20 kV | 190 | 0.443 | 0.132 | 0.22 | cs | 70 | 0.00403 | MV
NA2XS2Y 1x150 RM/25 6/10 kV | 360 | 0.206 | 0.11 | 0.315 | cs | 150 | 0.00403 | MV
NA2XS2Y 1x120 RM/25 6/10 kV | 340 | 0.253 | 0.113 | 0.28 | cs | 120 | 0.00403 | MV
NA2XS2Y 1x70 RM/25 6/10 kV | 280 | 0.443 | 0.123 | 0.217 | cs | 70 | 0.00403 | MV
N2XS(FL)2Y 1x120 RM/35 64/110 kV | 112 | 0.153 | 0.166 | 0.366 | cs | 120 | 0.00393 | HV
N2XS(FL)2Y 1x185 RM/35 64/110 kV | 125 | 0.099 | 0.156 | 0.457 | cs | 185 | 0.00393 | HV
N2XS(FL)2Y 1x240 RM/35 64/110 kV | 135 | 0.075 | 0.149 | 0.526 | cs | 240 | 0.00393 | HV
N2XS(FL)2Y 1x300 RM/35 64/110 kV | 144 | 0.06 | 0.144 | 0.588 | cs | 300 | 0.00393 | HV
15-AL1/3-ST1A 0.4 | 11 | 1.8769 | 0.35 | 0.105 | ol | 16 | 0.00403 | LV
24-AL1/4-ST1A 0.4 | 11.25 | 1.2012 | 0.335 | 0.14 | ol | 24 | 0.00403 | LV
48-AL1/8-ST1A 0.4 | 12.2 | 0.5939 | 0.3 | 0.21 | ol | 48 | 0.00403 | LV
94-AL1/15-ST1A 0.4 | 13.2 | 0.306 | 0.29 | 0.35 | ol | 94 | 0.00403 | LV
34-AL1/6-ST1A 10.0 | 9.7 | 0.8342 | 0.36 | 0.17 | ol | 34 | 0.00403 | MV
48-AL1/8-ST1A 10.0 | 10.1 | 0.5939 | 0.35 | 0.21 | ol | 48 | 0.00403 | MV
70-AL1/11-ST1A 10.0 | 10.4 | 0.4132 | 0.339 | 0.29 | ol | 70 | 0.00403 | MV
94-AL1/15-ST1A 10.0 | 10.75 | 0.306 | 0.33 | 0.35 | ol | 94 | 0.00403 | MV
122-AL1/20-ST1A 10.0 | 11.1 | 0.2376 | 0.323 | 0.41 | ol | 122 | 0.00403 | MV
149-AL1/24-ST1A 10.0 | 11.25 | 0.194 | 0.315 | 0.47 | ol | 149 | 0.00403 | MV
34-AL1/6-ST1A 20.0 | 9.15 | 0.8342 | 0.382 | 0.17 | ol | 34 | 0.00403 | MV
48-AL1/8-ST1A 20.0 | 9.5 | 0.5939 | 0.372 | 0.21 | ol | 48 | 0.00403 | MV
70-AL1/11-ST1A 20.0 | 9.7 | 0.4132 | 0.36 | 0.29 | ol | 70 | 0.00403 | MV
94-AL1/15-ST1A 20.0 | 10 | 0.306 | 0.35 | 0.35 | ol | 94 | 0.00403 | MV
122-AL1/20-ST1A 20.0 | 10.3 | 0.2376 | 0.344 | 0.41 | ol | 122 | 0.00403 | MV
149-AL1/24-ST1A 20.0 | 10.5 | 0.194 | 0.337 | 0.47 | ol | 149 | 0.00403 | MV
184-AL1/30-ST1A 20.0 | 10.75 | 0.1571 | 0.33 | 0.535 | ol | 184 | 0.00403 | MV
243-AL1/39-ST1A 20.0 | 11 | 0.1188 | 0.32 | 0.645 | ol | 243 | 0.00403 | MV
48-AL1/8-ST1A 110.0 | 8 | 0.5939 | 0.46 | 0.21 | ol | 48 | 0.00403 | HV
70-AL1/11-ST1A 110.0 | 8.4 | 0.4132 | 0.45 | 0.29 | ol | 70 | 0.00403 | HV
94-AL1/15-ST1A 110.0 | 8.65 | 0.306 | 0.44 | 0.35 | ol | 94 | 0.00403 | HV
122-AL1/20-ST1A 110.0 | 8.5 | 0.2376 | 0.43 | 0.41 | ol | 122 | 0.00403 | HV
149-AL1/24-ST1A 110.0 | 8.75 | 0.194 | 0.41 | 0.47 | ol | 149 | 0.00403 | HV
184-AL1/30-ST1A 110.0 | 8.8 | 0.1571 | 0.4 | 0.535 | ol | 184 | 0.00403 | HV
243-AL1/39-ST1A 110.0 | 9 | 0.1188 | 0.39 | 0.645 | ol | 243 | 0.00403 | HV
305-AL1/39-ST1A 110.0 | 9.2 | 0.0949 | 0.38 | 0.74 | ol | 305 | 0.00403 | HV
490-AL1/64-ST1A 110.0 | 9.75 | 0.059 | 0.37 | 0.96 | ol | 490 | 0.00403 | HV
679-AL1/86-ST1A 110.0 | 9.95 | 0.042 | 0.36 | 1.15 | ol | 679 | 0.00403 | HV
490-AL1/64-ST1A 220.0 | 10 | 0.059 | 0.285 | 0.96 | ol | 490 | 0.00403 | HV
679-AL1/86-ST1A 220.0 | 11.7 | 0.042 | 0.275 | 1.15 | ol | 679 | 0.00403 | HV
490-AL1/64-ST1A 380.0 | 11 | 0.059 | 0.253 | 0.96 | ol | 490 | 0.00403 | HV
679-AL1/86-ST1A 380.0 | 14.6 | 0.042 | 0.25 | 1.15 | ol | 679 | 0.00403 | HV

## trafo_std_types
| i0_percent | pfe_kw | vkr_percent | sn_mva | vn_lv_kv | vn_hv_kv | vk_percent | shift_degree | vector_group | tap_side | tap_neutral | tap_min | tap_max | tap_step_degree | tap_step_percent | tap_phase_shifter
160 MVA 380/110 kV | 0.06 | 60 | 0.25 | 160 | 110 | 380 | 12.2 | 0 | Yy0 | hv | 0 | -9 | 9 | 0 | 1.5 | FALSE
100 MVA 220/110 kV | 0.06 | 55 | 0.26 | 100 | 110 | 220 | 12 | 0 | Yy0 | hv | 0 | -9 | 9 | 0 | 1.5 | FALSE
63 MVA 110/20 kV | 0.04 | 22 | 0.32 | 63 | 20 | 110 | 18 | 150 | YNd5 | hv | 0 | -9 | 9 | 0 | 1.5 | FALSE
40 MVA 110/20 kV | 0.05 | 18 | 0.34 | 40 | 20 | 110 | 16.2 | 150 | YNd5 | hv | 0 | -9 | 9 | 0 | 1.5 | FALSE
25 MVA 110/20 kV | 0.07 | 14 | 0.41 | 25 | 20 | 110 | 12 | 150 | YNd5 | hv | 0 | -9 | 9 | 0 | 1.5 | FALSE
63 MVA 110/10 kV | 0.04 | 22 | 0.32 | 63 | 10 | 110 | 18 | 150 | YNd5 | hv | 0 | -9 | 9 | 0 | 1.5 | FALSE
40 MVA 110/10 kV | 0.05 | 18 | 0.34 | 40 | 10 | 110 | 16.2 | 150 | YNd5 | hv | 0 | -9 | 9 | 0 | 1.5 | FALSE
25 MVA 110/10 kV | 0.07 | 14 | 0.41 | 25 | 10 | 110 | 12 | 150 | YNd5 | hv | 0 | -9 | 9 | 0 | 1.5 | FALSE
0.25 MVA 20/0.4 kV | 0.32 | 0.8 | 1.44 | 0.25 | 0.4 | 20 | 6 | 150 | Yzn5 | hv | 0 | -2 | 2 | 0 | 2.5 | FALSE
0.4 MVA 20/0.4 kV | 0.3375 | 1.35 | 1.425 | 0.4 | 0.4 | 20 | 6 | 150 | Dyn5 | hv | 0 | -2 | 2 | 0 | 2.5 | FALSE
0.63 MVA 20/0.4 kV | 0.2619 | 1.65 | 1.206 | 0.63 | 0.4 | 20 | 6 | 150 | Dyn5 | hv | 0 | -2 | 2 | 0 | 2.5 | FALSE
0.25 MVA 10/0.4 kV | 0.24 | 0.6 | 1.2 | 0.25 | 0.4 | 10 | 4 | 150 | Dyn5 | hv | 0 | -2 | 2 | 0 | 2.5 | FALSE
0.4 MVA 10/0.4 kV | 0.2375 | 0.95 | 1.325 | 0.4 | 0.4 | 10 | 4 | 150 | Dyn5 | hv | 0 | -2 | 2 | 0 | 2.5 | FALSE
0.63 MVA 10/0.4 kV | 0.1873 | 1.18 | 1.0794 | 0.63 | 0.4 | 10 | 4 | 150 | Dyn5 | hv | 0 | -2 | 2 | 0 | 2.5 | FALSE

## trafo3w_std_types
| sn_hv_mva | sn_mv_mva | sn_lv_mva | vn_hv_kv | vn_mv_kv | vn_lv_kv | vk_hv_percent | vk_mv_percent | vk_lv_percent | vkr_hv_percent | vkr_mv_percent | vkr_lv_percent | pfe_kw | i0_percent | shift_mv_degree | shift_lv_degree | vector_group | tap_side | tap_neutral | tap_min | tap_max | tap_step_percent
63/25/38 MVA 110/20/10 kV | 63 | 25 | 38 | 110 | 20 | 10 | 10.4 | 10.4 | 10.4 | 0.28 | 0.32 | 0.35 | 35 | 0.89 | 0 | 0 | YN0yn0yn0 | hv | 0 | -10 | 10 | 1.2
63/25/38 MVA 110/10/10 kV | 63 | 25 | 38 | 110 | 10 | 10 | 10.4 | 10.4 | 10.4 | 0.28 | 0.32 | 0.35 | 35 | 0.89 | 0 | 0 | YN0yn0yn0 | hv | 0 | -10 | 10 | 1.2

## fuse_std_types
| fuse_type | i_rated_a | t_avg | t_min | t_total | x_avg | x_min | x_total
HV 100A | HV 100A | 100 | 0 | [10.0, 3.64, 0.854, 0.281, 0.1, 0.0531, 0.022, 0.01] | [10.0, 4.267, 1.21, 0.403, 0.1, 0.058, 0.022, 0.01] | 0 | [300.0, 350.0, 450.0, 550.0, 700.0, 850.0, 1200.0, 1752.0] | [600.0, 700.0, 900.0, 1150.0, 1665.0, 2000.0, 3000.0, 4313.0]
HV 10A | HV 10A | 10 | 0 | [10.0, 1675.0, 0.344, 0.156, 0.1, 0.0417, 0.0171, 0.01] | [10.0, 1.3, 0.3, 0.155, 0.1, 0.0555, 0.023, 0.01] | 0 | [30.0, 32.0, 35.0, 37.0, 39.0, 50.0, 70.0, 88.0] | [60.0, 70.0, 80.0, 87.0, 94.0, 110.0, 150.0, 216.0]
HV 125A | HV 125A | 125 | 0 | [10.0, 1.82, 0.344, 0.1, 0.0467, 0.0269, 0.01] | [10.0, 2.478, 0.426, 0.1, 0.0427, 0.0211, 0.01] | 0 | [375.0, 500.0, 700.0, 925.0, 1200.0, 1500.0, 2341.0] | [750.0, 1000.0, 1500.0, 2200.0, 3000.0, 4000.0, 5765.0]
HV 160A | HV 160A | 160 | 0 | [10.0, 4.15, 1.03, 0.198, 0.1, 0.051, 0.0172, 0.01] | [10.0, 2.3, 0.734, 0.274, 0.1, 0.046, 0.0177, 0.01] | 0 | [480.0, 550.0, 700.0, 1000.0, 1260.0, 1600.0, 2500.0, 3227.0] | [960.0, 1300.0, 1700.0, 2200.0, 2996.0, 4000.0, 6000.0, 7946.0]
HV 16A | HV 16A | 16 | 0 | [10.0, 0.352, 0.164, 0.1, 0.0649, 0.0342, 0.01] | [10.0, 2.34, 0.722, 0.181, 0.1, 0.055, 0.0296, 0.01] | 0 | [48.0, 60.0, 65.0, 71.0, 80.0, 100.0, 162.0] | [96.0, 110.0, 125.0, 150.0, 168.0, 200.0, 250.0, 398.0]
HV 200A | HV 200A | 200 | 0 | [10.0, 4.267, 1.21, 0.403, 0.1, 0.058, 0.022, 0.01] | [10.0, 3.73, 1.654, 0.328, 0.1, 0.0531, 0.019, 0.01] | 0 | [600.0, 700.0, 900.0, 1150.0, 1665.0, 2000.0, 3000.0, 4313.0] | [1200.0, 1500.0, 1800.0, 2700.0, 3960.0, 5000.0, 7500.0, 10620.0]
HV 20A | HV 20A | 20 | 0 | [10.0, 1.3, 0.3, 0.155, 0.1, 0.0555, 0.023, 0.01] | [10.0, 1.3, 0.161, 0.1, 0.0611, 0.0399, 0.0141, 0.01] | 0 | [60.0, 70.0, 80.0, 87.0, 94.0, 110.0, 150.0, 216.0] | [120.0, 150.0, 200.0, 223.0, 260.0, 300.0, 450.0, 532.0]
HV 25A | HV 25A | 25 | 0 | [10.0, 2.512, 0.833, 0.299, 0.1, 0.0372, 0.0223, 0.01] | [10.0, 3.125, 0.597, 0.198, 0.1, 0.0378, 0.022, 0.01] | 0 | [75.0, 82.0, 90.0, 100.0, 124.0, 170.0, 200.0, 289.0] | [150.0, 170.0, 210.0, 250.0, 294.0, 400.0, 500.0, 711.0]
HV 31.5A | HV 31.5A | 31.5 | 0 | [10.0, 2.34, 0.722, 0.181, 0.1, 0.055, 0.0296, 0.01] | [10.0, 2.84, 0.368, 0.164, 0.1, 0.0621, 0.0378, 0.0195, 0.01] | 0 | [95.0, 110.0, 125.0, 150.0, 165.0, 200.0, 250.0, 390.0] | [189.0, 220.0, 300.0, 350.0, 393.0, 450.0, 530.0, 700.0, 960.0]
HV 40A | HV 40A | 40 | 0 | [10.0, 1.3, 0.161, 0.1, 0.0611, 0.0399, 0.0141, 0.01] | [10.0, 2.05, 0.369, 0.198, 0.1, 0.051, 0.0298, 0.01] | 0 | [120.0, 150.0, 200.0, 223.0, 260.0, 300.0, 450.0, 532.0] | [240.0, 300.0, 400.0, 450.0, 530.0, 650.0, 800.0, 1311.0]
HV 50A | HV 50A | 50 | 0 | [10.0, 3.215, 0.597, 0.198, 0.1, 0.0378, 0.022, 0.01] | [10.0, 3.64, 0.854, 0.281, 0.1, 0.0531, 0.022, 0.01] | 0 | [150.0, 170.0, 210.0, 250.0, 294.0, 400.0, 500.0, 711.0] | [300.0, 350.0, 450.0, 550.0, 700.0, 850.0, 1200.0, 1752.0]
HV 6.3A | HV 6.3A | 6.3 | 0 | [10.0, 1.39, 0.344, 0.168, 0.1, 0.056, 0.0263, 0.01] | [10.0, 1.711, 0.516, 0.198, 0.1, 0.0634, 0.0303, 0.01] | 0 | [19.0, 19.5, 20.4, 20.8, 22.0, 25.0, 32.0, 48.0] | [38.0, 40.0, 43.0, 48.0, 53.0, 60.0, 75.0, 118.0]
HV 63A | HV 63A | 63 | 0 | [10.0, 2.84, 0.368, 0.164, 0.1, 0.0621, 0.0378, 0.0195, 0.01] | [10.0, 1.82, 0.344, 0.1, 0.0467, 0.0269, 0.01] | 0 | [189.0, 220.0, 300.0, 350.0, 393.0, 450.0, 530.0, 700.0, 961.0] | [378.0, 500.0, 700.0, 934.0, 1200.0, 1500.0, 2366.0]
HV 80A | HV 80A | 80 | 0 | [10.0, 2.05, 0.369, 0.198, 0.1, 0.051, 0.0298, 0.01] | [10.0, 4.15, 1.03, 0.198, 0.1, 0.051, 0.0172, 0.01] | 0 | [240.0, 300.0, 400.0, 450.0, 530.0, 650.0, 800.0, 1311.0] | [480.0, 550.0, 700.0, 1000.0, 1260.0, 1600.0, 2500.0, 3227.0]
Siemens NH-1-100 | Siemens NH-1-100 | 100 | [5400.0, 2000.0, 400.0, 20.0, 1.0, 0.2, 0.012, 0.004] | 0 | 0 | [150.0, 190.0, 250.0, 430.0, 900.0, 1250.0, 2700.0, 3600.0] | 0 | 0
Siemens NH-1-125 | Siemens NH-1-125 | 125 | [4800.0, 120.0, 7.0, 0.1, 0.004] | 0 | 0 | [180.0, 400.0, 740.0, 2000.0, 4250.0] | 0 | 0
Siemens NH-1-16 | Siemens NH-1-16 | 16 | [4000.0, 400.0, 2.0, 0.1, 0.04, 0.01] | 0 | 0 | [26.0, 35.0, 75.0, 150.0, 200.0, 300.0] | 0 | 0
Siemens NH-1-160 | Siemens NH-1-160 | 160 | [4800.0, 120.0, 7.0, 0.1, 0.004] | 0 | 0 | [210.0, 500.0, 900.0, 2300.0, 5000.0] | 0 | 0
Siemens NH-1-25 | Siemens NH-1-25 | 25 | [4000.0, 1000.0, 10.0, 0.2, 0.02, 0.01] | 0 | 0 | [40.0, 50.0, 100.0, 210.0, 400.0, 500.0] | 0 | 0
Siemens NH-1-50 | Siemens NH-1-50 | 50 | [4000.0, 40.0, 4.0, 1.0, 0.02, 0.01] | 0 | 0 | [86.0, 200.0, 300.0, 400.0, 1000.0, 1280.0] | 0 | 0
Siemens NH-1-63 | Siemens NH-1-63 | 63 | [4000.0, 100.0, 10.0, 2.0, 0.04, 0.01] | 0 | 0 | [100.0, 200.0, 300.0, 400.0, 1000.0, 1500.0] | 0 | 0
Siemens NH-1-80 | Siemens NH-1-80 | 80 | [4800.0, 120.0, 7.0, 0.1, 0.01] | 0 | 0 | [150.58, 250.0, 450.0, 1150.0, 2470.0] | 0 | 0
Siemens NH-2-1000 | Siemens NH-2-1000 | 1000 | [4800.0, 120.0, 7.0, 0.1, 0.004] | 0 | 0 | [1900.0, 3500.0, 8400.0, 24000.0, 52000.0] | 0 | 0
Siemens NH-2-200 | Siemens NH-2-200 | 200 | [4800.0, 120.0, 7.0, 0.1, 0.004] | 0 | 0 | [280.0, 650.0, 1200.0, 3000.0, 7000.0] | 0 | 0
Siemens NH-2-224 | Siemens NH-2-224 | 224 | [4800.0, 120.0, 7.0, 0.2, 0.04, 0.004] | 0 | 0 | [400.0, 750.0, 1453.0, 3025.0, 4315.0, 7600.0] | 0 | 0
Siemens NH-2-250 | Siemens NH-2-250 | 250 | [4800.0, 120.0, 7.0, 0.1, 0.004] | 0 | 0 | [450.0, 800.0, 1650.0, 4000.0, 8500.0] | 0 | 0
Siemens NH-2-315 | Siemens NH-2-315 | 315 | [4800.0, 120.0, 7.0, 0.1, 0.004] | 0 | 0 | [550.0, 920.0, 1900.0, 5000.0, 11000.0] | 0 | 0
Siemens NH-2-355 | Siemens NH-2-355 | 355 | [4800.0, 120.0, 6.0, 0.1, 0.004] | 0 | 0 | [650.0, 1116.27, 2350.0, 5840.0, 12790.0] | 0 | 0
Siemens NH-2-400 | Siemens NH-2-400 | 400 | [4800.0, 120.0, 7.0, 0.1, 0.004] | 0 | 0 | [720.0, 1350.0, 2800.0, 6500.0, 15000.0] | 0 | 0
Siemens NH-2-425 | Siemens NH-2-425 | 425 | [4800.0, 120.0, 7.0, 0.1, 0.004] | 0 | 0 | [850.0, 1500.0, 3050.0, 7500.0, 16500.0] | 0 | 0
Siemens NH-2-630 | Siemens NH-2-630 | 630 | [4800.0, 120.0, 7.0, 0.1, 0.004] | 0 | 0 | [1200.0, 2000.0, 4800.0, 12000.0, 26000.0] | 0 | 0

## dtypes
| element | column | dtype
0 | bus | name | object
1 | bus | vn_kv | float64
2 | bus | type | object
3 | bus | zone | object
4 | bus | in_service | bool
5 | load | name | object
6 | load | bus | uint32
7 | load | p_mw | float64
8 | load | q_mvar | float64
9 | load | const_z_percent | float64
10 | load | const_i_percent | float64
11 | load | sn_mva | float64
12 | load | scaling | float64
13 | load | in_service | bool
14 | load | type | object
15 | ext_grid | name | object
16 | ext_grid | bus | uint32
17 | ext_grid | vm_pu | float64
18 | ext_grid | va_degree | float64
19 | ext_grid | slack_weight | float64
20 | ext_grid | in_service | bool
21 | line | name | object
22 | line | std_type | object
23 | line | from_bus | uint32
24 | line | to_bus | uint32
25 | line | length_km | float64
26 | line | r_ohm_per_km | float64
27 | line | x_ohm_per_km | float64
28 | line | c_nf_per_km | float64
29 | line | g_us_per_km | float64
30 | line | max_i_ka | float64
31 | line | df | float64
32 | line | parallel | uint32
33 | line | type | object
34 | line | in_service | bool
35 | trafo | name | object
36 | trafo | std_type | object
37 | trafo | hv_bus | uint32
38 | trafo | lv_bus | uint32
39 | trafo | sn_mva | float64
40 | trafo | vn_hv_kv | float64
41 | trafo | vn_lv_kv | float64
42 | trafo | vk_percent | float64
43 | trafo | vkr_percent | float64
44 | trafo | pfe_kw | float64
45 | trafo | i0_percent | float64
46 | trafo | shift_degree | float64
47 | trafo | tap_side | object
48 | trafo | tap_neutral | int32
49 | trafo | tap_min | int32
50 | trafo | tap_max | int32
51 | trafo | tap_step_percent | float64
52 | trafo | tap_step_degree | float64
53 | trafo | tap_pos | int32
54 | trafo | tap_phase_shifter | bool
55 | trafo | parallel | uint32
56 | trafo | df | float64
57 | trafo | in_service | bool
58 | line_geodata | coords | object
59 | bus_geodata | x | float64
60 | bus_geodata | y | float64
61 | bus_geodata | coords | object

## parameters
| version | format_version | converged | OPF_converged | name | f_hz | sn_mva
0 | 2.14.6 | 2.14.0 | FALSE | FALSE |  | 50 | 1