## bus
| name | vn_kv | type | zone | in_service
0 | bus_LV_3352-3_0_5_node_0 | 0.4 | n |  | TRUE
1 | bus_LV_3352-3_0_5_node_1 | 0.4 | n |  | TRUE
2 | bus_LV_3352-3_0_5_node_2 | 0.4 | n |  | TRUE
3 | bus_LV_3352-3_0_5_node_3 | 0.4 | n |  | TRUE
4 | bus_LV_3352-3_0_5_node_4 | 0.4 | n |  | TRUE
5 | bus_LV_3352-3_0_5_node_5 | 0.4 | n |  | TRUE
6 | bus_LV_3352-3_0_5_node_7 | 0.4 | n |  | TRUE
7 | bus_LV_3352-3_0_5_node_134 | 0.4 | n |  | TRUE
8 | bus_LV_3352-3_0_5_node_15 | 0.4 | n |  | TRUE
9 | bus_LV_3352-3_0_5_node_6 | 0.4 | n |  | TRUE
10 | bus_LV_3352-3_0_5_node_18 | 0.4 | n |  | TRUE
11 | bus_LV_3352-3_0_5_node_17 | 0.4 | n |  | TRUE
12 | bus_LV_3352-3_0_5_node_21 | 0.4 | n |  | TRUE
13 | bus_LV_3352-3_0_5_node_8 | 0.4 | n |  | TRUE
14 | bus_LV_3352-3_0_5_node_9 | 0.4 | n |  | TRUE
15 | bus_LV_3352-3_0_5_node_12 | 0.4 | n |  | TRUE
16 | bus_LV_3352-3_0_5_node_13 | 0.4 | n |  | TRUE
17 | bus_LV_3352-3_0_5_node_10 | 0.4 | n |  | TRUE
18 | bus_LV_3352-3_0_5_node_11 | 0.4 | n |  | TRUE
19 | bus_LV_3352-3_0_5_node_14 | 0.4 | n |  | TRUE
20 | bus_LV_3352-3_0_5_node_20 | 0.4 | n |  | TRUE
21 | bus_LV_3352-3_0_5_node_16 | 0.4 | n |  | TRUE
22 | bus_LV_3352-3_0_5_node_74 | 0.4 | n |  | TRUE
23 | bus_LV_3352-3_0_5_node_62 | 0.4 | n |  | TRUE
24 | bus_LV_3352-3_0_5_node_144 | 0.4 | n |  | TRUE
25 | bus_LV_3352-3_0_5_node_145 | 0.4 | n |  | TRUE
26 | bus_LV_3352-3_0_5_node_19 | 0.4 | n |  | TRUE
27 | bus_LV_3352-3_0_5_node_146 | 0.4 | n |  | TRUE
28 | bus_LV_3352-3_0_5_node_22 | 0.4 | n |  | TRUE
29 | bus_LV_3352-3_0_5_node_23 | 0.4 | n |  | TRUE
30 | bus_LV_3352-3_0_5_node_24 | 0.4 | n |  | TRUE
31 | bus_LV_3352-3_0_5_node_25 | 0.4 | n |  | TRUE
32 | bus_LV_3352-3_0_5_node_26 | 0.4 | n |  | TRUE
33 | bus_LV_3352-3_0_5_node_27 | 0.4 | n |  | TRUE
34 | bus_LV_3352-3_0_5_node_28 | 0.4 | n |  | TRUE
35 | bus_LV_3352-3_0_5_node_135 | 0.4 | n |  | TRUE
36 | bus_LV_3352-3_0_5_node_132 | 0.4 | n |  | TRUE
37 | bus_LV_3352-3_0_5_node_29 | 0.4 | n |  | TRUE
38 | bus_LV_3352-3_0_5_node_30 | 0.4 | n |  | TRUE
39 | bus_LV_3352-3_0_5_node_31 | 0.4 | n |  | TRUE
40 | bus_LV_3352-3_0_5_node_32 | 0.4 | n |  | TRUE
41 | bus_LV_3352-3_0_5_node_34 | 0.4 | n |  | TRUE
42 | bus_LV_3352-3_0_5_node_35 | 0.4 | n |  | TRUE
43 | bus_LV_3352-3_0_5_node_33 | 0.4 | n |  | TRUE
44 | bus_LV_3352-3_0_5_node_36 | 0.4 | n |  | TRUE
45 | bus_LV_3352-3_0_5_node_37 | 0.4 | n |  | TRUE
46 | bus_LV_3352-3_0_5_node_38 | 0.4 | n |  | TRUE
47 | bus_LV_3352-3_0_5_node_70 | 0.4 | n |  | TRUE
48 | bus_LV_3352-3_0_5_node_71 | 0.4 | n |  | TRUE
49 | bus_LV_3352-3_0_5_node_68 | 0.4 | n |  | TRUE
50 | bus_LV_3352-3_0_5_node_72 | 0.4 | n |  | TRUE
51 | bus_LV_3352-3_0_5_node_120 | 0.4 | n |  | TRUE
52 | bus_LV_3352-3_0_5_node_42 | 0.4 | n |  | TRUE
53 | bus_LV_3352-3_0_5_node_108 | 0.4 | n |  | TRUE
54 | bus_LV_3352-3_0_5_node_39 | 0.4 | n |  | TRUE
55 | bus_LV_3352-3_0_5_node_40 | 0.4 | n |  | TRUE
56 | bus_LV_3352-3_0_5_node_41 | 0.4 | n |  | TRUE
57 | bus_LV_3352-3_0_5_node_44 | 0.4 | n |  | TRUE
58 | bus_LV_3352-3_0_5_node_121 | 0.4 | n |  | TRUE
59 | bus_LV_3352-3_0_5_node_45 | 0.4 | n |  | TRUE
60 | bus_LV_3352-3_0_5_node_46 | 0.4 | n |  | TRUE
61 | bus_LV_3352-3_0_5_node_47 | 0.4 | n |  | TRUE
62 | bus_LV_3352-3_0_5_node_48 | 0.4 | n |  | TRUE
63 | bus_LV_3352-3_0_5_node_49 | 0.4 | n |  | TRUE
64 | bus_LV_3352-3_0_5_node_50 | 0.4 | n |  | TRUE
65 | bus_LV_3352-3_0_5_node_128 | 0.4 | n |  | TRUE
66 | bus_LV_3352-3_0_5_node_51 | 0.4 | n |  | TRUE
67 | bus_LV_3352-3_0_5_node_55 | 0.4 | n |  | TRUE
68 | bus_LV_3352-3_0_5_node_57 | 0.4 | n |  | TRUE
69 | bus_LV_3352-3_0_5_node_52 | 0.4 | n |  | TRUE
70 | bus_LV_3352-3_0_5_node_53 | 0.4 | n |  | TRUE
71 | bus_LV_3352-3_0_5_node_54 | 0.4 | n |  | TRUE
72 | bus_LV_3352-3_0_5_node_129 | 0.4 | n |  | TRUE
73 | bus_LV_3352-3_0_5_node_130 | 0.4 | n |  | TRUE
74 | bus_LV_3352-3_0_5_node_63 | 0.4 | n |  | TRUE
75 | bus_LV_3352-3_0_5_node_56 | 0.4 | n |  | TRUE
76 | bus_LV_3352-3_0_5_node_58 | 0.4 | n |  | TRUE
77 | bus_LV_3352-3_0_5_node_59 | 0.4 | n |  | TRUE
78 | bus_LV_3352-3_0_5_node_60 | 0.4 | n |  | TRUE
79 | bus_LV_3352-3_0_5_node_61 | 0.4 | n |  | TRUE
80 | bus_LV_3352-3_0_5_node_67 | 0.4 | n |  | TRUE
81 | bus_LV_3352-3_0_5_node_65 | 0.4 | n |  | TRUE
82 | bus_LV_3352-3_0_5_node_64 | 0.4 | n |  | TRUE
83 | bus_LV_3352-3_0_5_node_283 | 0.4 | n |  | TRUE
84 | bus_LV_3352-3_0_5_node_66 | 0.4 | n |  | TRUE
85 | bus_LV_3352-3_0_5_node_69 | 0.4 | n |  | TRUE
86 | bus_LV_3352-3_0_5_node_73 | 0.4 | n |  | TRUE
87 | bus_LV_3352-3_0_5_node_87 | 0.4 | n |  | TRUE
88 | bus_LV_3352-3_0_5_node_109 | 0.4 | n |  | TRUE
89 | bus_LV_3352-3_0_5_node_111 | 0.4 | n |  | TRUE
90 | bus_LV_3352-3_0_5_node_75 | 0.4 | n |  | TRUE
91 | bus_LV_3352-3_0_5_node_76 | 0.4 | n |  | TRUE
92 | bus_LV_3352-3_0_5_node_77 | 0.4 | n |  | TRUE
93 | bus_LV_3352-3_0_5_node_79 | 0.4 | n |  | TRUE
94 | bus_LV_3352-3_0_5_node_82 | 0.4 | n |  | TRUE
95 | bus_LV_3352-3_0_5_node_139 | 0.4 | n |  | TRUE
96 | bus_LV_3352-3_0_5_node_84 | 0.4 | n |  | TRUE
97 | bus_LV_3352-3_0_5_node_85 | 0.4 | n |  | TRUE
98 | bus_LV_3352-3_0_5_node_88 | 0.4 | n |  | TRUE
99 | bus_LV_3352-3_0_5_node_89 | 0.4 | n |  | TRUE
100 | bus_LV_3352-3_0_5_node_90 | 0.4 | n |  | TRUE
101 | bus_LV_3352-3_0_5_node_125 | 0.4 | n |  | TRUE
102 | bus_LV_3352-3_0_5_node_124 | 0.4 | n |  | TRUE
103 | bus_LV_3352-3_0_5_node_98 | 0.4 | n |  | TRUE
104 | bus_LV_3352-3_0_5_node_99 | 0.4 | n |  | TRUE
105 | bus_LV_3352-3_0_5_node_100 | 0.4 | n |  | TRUE
106 | bus_LV_3352-3_0_5_node_101 | 0.4 | n |  | TRUE
107 | bus_LV_3352-3_0_5_node_104 | 0.4 | n |  | TRUE
108 | bus_LV_3352-3_0_5_node_105 | 0.4 | n |  | TRUE
109 | bus_LV_3352-3_0_5_node_102 | 0.4 | n |  | TRUE
110 | bus_LV_3352-3_0_5_node_106 | 0.4 | n |  | TRUE
111 | bus_LV_3352-3_0_5_node_107 | 0.4 | n |  | TRUE
112 | bus_LV_3352-3_0_5_node_115 | 0.4 | n |  | TRUE
113 | bus_LV_3352-3_0_5_node_110 | 0.4 | n |  | TRUE
114 | bus_LV_3352-3_0_5_node_112 | 0.4 | n |  | TRUE
115 | bus_LV_3352-3_0_5_node_113 | 0.4 | n |  | TRUE
116 | bus_LV_3352-3_0_5_node_114 | 0.4 | n |  | TRUE
117 | bus_LV_3352-3_0_5_node_122 | 0.4 | n |  | TRUE
118 | bus_LV_3352-3_0_5_node_126 | 0.4 | n |  | TRUE
119 | bus_LV_3352-3_0_5_node_127 | 0.4 | n |  | TRUE
120 | bus_LV_3352-3_0_5_node_131 | 0.4 | n |  | TRUE
121 | bus_LV_3352-3_0_5_node_133 | 0.4 | n |  | TRUE
122 | bus_LV_3352-3_0_5_node_136 | 0.4 | n |  | TRUE
123 | bus_LV_3352-3_0_5_node_141 | 0.4 | n |  | TRUE
124 | bus_LV_3352-3_0_5_node_137 | 0.4 | n |  | TRUE
125 | bus_LV_3352-3_0_5_node_138 | 0.4 | n |  | TRUE
126 | bus_LV_3352-3_0_5_node_140 | 0.4 | n |  | TRUE
127 | bus_LV_3352-3_0_5_node_143 | 0.4 | n |  | TRUE
128 | bus_LV_3352-3_0_5_node_142 | 0.4 | n |  | TRUE
129 | bus_LV_3352-3_0_5_node_285 | 0.4 | n |  | TRUE
130 | bus_LV_3352-3_0_5_node_284 | 0.4 | n |  | TRUE
131 | bus_LV_3352-3_0_5_node_287 | 0.4 | n |  | TRUE
132 | bus_LV_3352-3_0_5_node_286 | 0.4 | n |  | TRUE
133 | bus_LV_3352-3_0_5_node_288 | 0.4 | n |  | TRUE
134 | bus_LV_3352-3_0_5_node_289 | 0.4 | n |  | TRUE
135 | bus_MV_0_node_58 | 20 | n |  | TRUE

## load
| name | bus | p_mw | q_mvar | const_z_percent | const_i_percent | sn_mva | scaling | in_service | type
0 | LV_3352-3_0_5_load_0 | 0 | 0.00024346 | 6.1016e-05 | 0 | 0 |  | 1 | TRUE | wye
1 | LV_3352-3_0_5_load_1 | 1 | 9.6873e-05 | 2.4279e-05 | 0 | 0 |  | 1 | TRUE | wye
2 | LV_3352-3_0_5_load_3 | 3 | 0.00014516 | 3.638e-05 | 0 | 0 |  | 1 | TRUE | wye
3 | LV_3352-3_0_5_load_4 | 4 | 8.4691e-05 | 2.1226e-05 | 0 | 0 |  | 1 | TRUE | wye
4 | LV_3352-3_0_5_load_134 | 7 | 0.00023525 | 5.896e-05 | 0 | 0 |  | 1 | TRUE | wye
5 | LV_3352-3_0_5_load_15 | 8 | 0.00011426 | 2.8636e-05 | 0 | 0 |  | 1 | TRUE | wye
6 | LV_3352-3_0_5_load_17 | 11 | 7.2805e-05 | 1.8247e-05 | 0 | 0 |  | 1 | TRUE | wye
7 | LV_3352-3_0_5_load_21 | 12 | 0.00037346 | 9.3599e-05 | 0 | 0 |  | 1 | TRUE | wye
8 | LV_3352-3_0_5_load_8 | 13 | 0.00035592 | 8.9203e-05 | 0 | 0 |  | 1 | TRUE | wye
9 | LV_3352-3_0_5_load_12 | 15 | 0.00015249 | 3.8217e-05 | 0 | 0 |  | 1 | TRUE | wye
10 | LV_3352-3_0_5_load_10 | 17 | 0.00026564 | 6.6576e-05 | 0 | 0 |  | 1 | TRUE | wye
11 | LV_3352-3_0_5_load_11 | 18 | 0.00090596 | 0.00022706 | 0 | 0 |  | 1 | TRUE | wye
12 | LV_3352-3_0_5_load_14 | 19 | 0.0010037 | 0.00025155 | 0 | 0 |  | 1 | TRUE | wye
13 | LV_3352-3_0_5_load_20 | 20 | 6.6701e-05 | 1.6717e-05 | 0 | 0 |  | 1 | TRUE | wye
14 | LV_3352-3_0_5_load_74 | 22 | 9.9451e-05 | 2.4925e-05 | 0 | 0 |  | 1 | TRUE | wye
15 | LV_3352-3_0_5_load_62 | 23 | 0.00025796 | 6.4651e-05 | 0 | 0 |  | 1 | TRUE | wye
16 | LV_3352-3_0_5_load_144 | 24 | 0.00027586 | 6.9136e-05 | 0 | 0 |  | 1 | TRUE | wye
17 | LV_3352-3_0_5_load_145 | 25 | 0.00049089 | 0.00012303 | 0 | 0 |  | 1 | TRUE | wye
18 | LV_3352-3_0_5_load_19 | 26 | 0.0005154 | 0.00012917 | 0 | 0 |  | 1 | TRUE | wye
19 | LV_3352-3_0_5_load_146 | 27 | 0.00021131 | 5.296e-05 | 0 | 0 |  | 1 | TRUE | wye
20 | LV_3352-3_0_5_load_22 | 28 | 6.4786e-05 | 1.6237e-05 | 0 | 0 |  | 1 | TRUE | wye
21 | LV_3352-3_0_5_load_23 | 29 | 0.00010088 | 2.5282e-05 | 0 | 0 |  | 1 | TRUE | wye
22 | LV_3352-3_0_5_load_24 | 30 | 0.00021679 | 5.4332e-05 | 0 | 0 |  | 1 | TRUE | wye
23 | LV_3352-3_0_5_load_25 | 31 | 7.042e-05 | 1.7649e-05 | 0 | 0 |  | 1 | TRUE | wye
24 | LV_3352-3_0_5_load_26 | 32 | 8.6105e-05 | 2.158e-05 | 0 | 0 |  | 1 | TRUE | wye
25 | LV_3352-3_0_5_load_28 | 34 | 6.0072e-05 | 1.5056e-05 | 0 | 0 |  | 1 | TRUE | wye
26 | LV_3352-3_0_5_load_135 | 35 | 0.00015747 | 3.9466e-05 | 0 | 0 |  | 1 | TRUE | wye
27 | LV_3352-3_0_5_load_29 | 37 | 0.00027969 | 7.0097e-05 | 0 | 0 |  | 1 | TRUE | wye
28 | LV_3352-3_0_5_load_30 | 38 | 0.0004024 | 0.00010085 | 0 | 0 |  | 1 | TRUE | wye
29 | LV_3352-3_0_5_load_32 | 40 | 0.00079226 | 0.00019856 | 0 | 0 |  | 1 | TRUE | wye
30 | LV_3352-3_0_5_load_33 | 43 | 0.00022701 | 5.6894e-05 | 0 | 0 |  | 1 | TRUE | wye
31 | LV_3352-3_0_5_load_36 | 44 | 0.00036745 | 9.2092e-05 | 0 | 0 |  | 1 | TRUE | wye
32 | LV_3352-3_0_5_load_37 | 45 | 0.00017439 | 4.3707e-05 | 0 | 0 |  | 1 | TRUE | wye
33 | LV_3352-3_0_5_load_38 | 46 | 0.00022665 | 5.6803e-05 | 0 | 0 |  | 1 | TRUE | wye
34 | LV_3352-3_0_5_load_70 | 47 | 0.00066313 | 0.0001662 | 0 | 0 |  | 1 | TRUE | wye
35 | LV_3352-3_0_5_load_71 | 48 | 0.0020033 | 0.00050209 | 0 | 0 |  | 1 | TRUE | wye
36 | LV_3352-3_0_5_load_120 | 51 | 0.00020877 | 5.2322e-05 | 0 | 0 |  | 1 | TRUE | wye
37 | LV_3352-3_0_5_load_108 | 53 | 0.00025283 | 6.3364e-05 | 0 | 0 |  | 1 | TRUE | wye
38 | LV_3352-3_0_5_load_39 | 54 | 0.00032593 | 8.1686e-05 | 0 | 0 |  | 1 | TRUE | wye
39 | LV_3352-3_0_5_load_40 | 55 | 0.00033342 | 8.3564e-05 | 0 | 0 |  | 1 | TRUE | wye
40 | LV_3352-3_0_5_load_41 | 56 | 0.0001856 | 4.6515e-05 | 0 | 0 |  | 1 | TRUE | wye
41 | LV_3352-3_0_5_load_44 | 57 | 0.00033686 | 8.4426e-05 | 0 | 0 |  | 1 | TRUE | wye
42 | LV_3352-3_0_5_load_121 | 58 | 0.00011354 | 2.8455e-05 | 0 | 0 |  | 1 | TRUE | wye
43 | LV_3352-3_0_5_load_45 | 59 | 0.0004237 | 0.00010619 | 0 | 0 |  | 1 | TRUE | wye
44 | LV_3352-3_0_5_load_46 | 60 | 0.00044527 | 0.0001116 | 0 | 0 |  | 1 | TRUE | wye
45 | LV_3352-3_0_5_load_47 | 61 | 0.00037909 | 9.5009e-05 | 0 | 0 |  | 1 | TRUE | wye
46 | LV_3352-3_0_5_load_49 | 63 | 0.00011445 | 2.8684e-05 | 0 | 0 |  | 1 | TRUE | wye
47 | LV_3352-3_0_5_load_50 | 64 | 0.0019236 | 0.00048209 | 0 | 0 |  | 1 | TRUE | wye
48 | LV_3352-3_0_5_load_128 | 65 | 0.00063515 | 0.00015918 | 0 | 0 |  | 1 | TRUE | wye
49 | LV_3352-3_0_5_load_51 | 66 | 0.00044297 | 0.00011102 | 0 | 0 |  | 1 | TRUE | wye
50 | LV_3352-3_0_5_load_57 | 68 | 0.00020221 | 5.0678e-05 | 0 | 0 |  | 1 | TRUE | wye
51 | LV_3352-3_0_5_load_52 | 69 | 0.00020495 | 5.1365e-05 | 0 | 0 |  | 1 | TRUE | wye
52 | LV_3352-3_0_5_load_53 | 70 | 0.00014858 | 3.7238e-05 | 0 | 0 |  | 1 | TRUE | wye
53 | LV_3352-3_0_5_load_54 | 71 | 0.00018371 | 4.6041e-05 | 0 | 0 |  | 1 | TRUE | wye
54 | LV_3352-3_0_5_load_129 | 72 | 0.0004348 | 0.00010897 | 0 | 0 |  | 1 | TRUE | wye
55 | LV_3352-3_0_5_load_130 | 73 | 0.00026193 | 6.5646e-05 | 0 | 0 |  | 1 | TRUE | wye
56 | LV_3352-3_0_5_load_63 | 74 | 0.0013622 | 0.0003414 | 0 | 0 |  | 1 | TRUE | wye
57 | LV_3352-3_0_5_load_56 | 75 | 0.0001365 | 3.4211e-05 | 0 | 0 |  | 1 | TRUE | wye
58 | LV_3352-3_0_5_load_59 | 77 | 0.00019927 | 4.9941e-05 | 0 | 0 |  | 1 | TRUE | wye
59 | LV_3352-3_0_5_load_60 | 78 | 0.00023894 | 5.9883e-05 | 0 | 0 |  | 1 | TRUE | wye
60 | LV_3352-3_0_5_load_61 | 79 | 0.0008454 | 0.00021188 | 0 | 0 |  | 1 | TRUE | wye
61 | LV_3352-3_0_5_load_67 | 80 | 0.00039745 | 9.9611e-05 | 0 | 0 |  | 1 | TRUE | wye
62 | LV_3352-3_0_5_load_65 | 81 | 0.00047836 | 0.00011989 | 0 | 0 |  | 1 | TRUE | wye
63 | LV_3352-3_0_5_load_283 | 83 | 0.00039251 | 9.8372e-05 | 0 | 0 |  | 1 | TRUE | wye
64 | LV_3352-3_0_5_load_66 | 84 | 0.00011847 | 2.9692e-05 | 0 | 0 |  | 1 | TRUE | wye
65 | LV_3352-3_0_5_load_73 | 86 | 0.00015837 | 3.9692e-05 | 0 | 0 |  | 1 | TRUE | wye
66 | LV_3352-3_0_5_load_109 | 88 | 0.00018027 | 4.5179e-05 | 0 | 0 |  | 1 | TRUE | wye
67 | LV_3352-3_0_5_load_111 | 89 | 0.00095064 | 0.00023825 | 0 | 0 |  | 1 | TRUE | wye
68 | LV_3352-3_0_5_load_75 | 90 | 5.7478e-05 | 1.4405e-05 | 0 | 0 |  | 1 | TRUE | wye
69 | LV_3352-3_0_5_load_77 | 92 | 0.00079478 | 0.00019919 | 0 | 0 |  | 1 | TRUE | wye
70 | LV_3352-3_0_5_load_79 | 93 | 0.00030424 | 7.6251e-05 | 0 | 0 |  | 1 | TRUE | wye
71 | LV_3352-3_0_5_load_82 | 94 | 8.7788e-05 | 2.2002e-05 | 0 | 0 |  | 1 | TRUE | wye
72 | LV_3352-3_0_5_load_84 | 96 | 0.00025764 | 6.457e-05 | 0 | 0 |  | 1 | TRUE | wye
73 | LV_3352-3_0_5_load_85 | 97 | 0.00054061 | 0.00013549 | 0 | 0 |  | 1 | TRUE | wye
74 | LV_3352-3_0_5_load_88 | 98 | 0.00016825 | 4.2168e-05 | 0 | 0 |  | 1 | TRUE | wye
75 | LV_3352-3_0_5_load_89 | 99 | 0.0005066 | 0.00012697 | 0 | 0 |  | 1 | TRUE | wye
76 | LV_3352-3_0_5_load_125 | 101 | 0.00015801 | 3.96e-05 | 0 | 0 |  | 1 | TRUE | wye
77 | LV_3352-3_0_5_load_99 | 104 | 0.00010985 | 2.7532e-05 | 0 | 0 |  | 1 | TRUE | wye
78 | LV_3352-3_0_5_load_100 | 105 | 0.00051987 | 0.00013029 | 0 | 0 |  | 1 | TRUE | wye
79 | LV_3352-3_0_5_load_101 | 106 | 0.00039836 | 9.9839e-05 | 0 | 0 |  | 1 | TRUE | wye
80 | LV_3352-3_0_5_load_104 | 107 | 0.00032201 | 8.0704e-05 | 0 | 0 |  | 1 | TRUE | wye
81 | LV_3352-3_0_5_load_105 | 108 | 0.00081055 | 0.00020314 | 0 | 0 |  | 1 | TRUE | wye
82 | LV_3352-3_0_5_load_102 | 109 | 0.00028729 | 7.2002e-05 | 0 | 0 |  | 1 | TRUE | wye
83 | LV_3352-3_0_5_load_107 | 111 | 0.00050196 | 0.0001258 | 0 | 0 |  | 1 | TRUE | wye
84 | LV_3352-3_0_5_load_115 | 112 | 0.00069319 | 0.00017373 | 0 | 0 |  | 1 | TRUE | wye
85 | LV_3352-3_0_5_load_110 | 113 | 0.0010723 | 0.00026875 | 0 | 0 |  | 1 | TRUE | wye
86 | LV_3352-3_0_5_load_112 | 114 | 0.00048682 | 0.00012201 | 0 | 0 |  | 1 | TRUE | wye
87 | LV_3352-3_0_5_load_113 | 115 | 0.00015603 | 3.9105e-05 | 0 | 0 |  | 1 | TRUE | wye
88 | LV_3352-3_0_5_load_114 | 116 | 0.00042476 | 0.00010645 | 0 | 0 |  | 1 | TRUE | wye
89 | LV_3352-3_0_5_load_122 | 117 | 0.00023634 | 5.9233e-05 | 0 | 0 |  | 1 | TRUE | wye
90 | LV_3352-3_0_5_load_126 | 118 | 0.00093053 | 0.00023321 | 0 | 0 |  | 1 | TRUE | wye
91 | LV_3352-3_0_5_load_127 | 119 | 0.00029989 | 7.516e-05 | 0 | 0 |  | 1 | TRUE | wye
92 | LV_3352-3_0_5_load_131 | 120 | 7.9529e-05 | 1.9932e-05 | 0 | 0 |  | 1 | TRUE | wye
93 | LV_3352-3_0_5_load_138 | 125 | 0.00018137 | 4.5455e-05 | 0 | 0 |  | 1 | TRUE | wye
94 | LV_3352-3_0_5_load_140 | 126 | 6.7581e-05 | 1.6937e-05 | 0 | 0 |  | 1 | TRUE | wye
95 | LV_3352-3_0_5_load_143 | 127 | 0.00016428 | 4.1172e-05 | 0 | 0 |  | 1 | TRUE | wye
96 | LV_3352-3_0_5_load_142 | 128 | 0.0002986 | 7.4837e-05 | 0 | 0 |  | 1 | TRUE | wye
97 | LV_3352-3_0_5_load_287 | 131 | 0.0011247 | 0.00028186 | 0 | 0 |  | 1 | TRUE | wye
98 | LV_3352-3_0_5_load_288 | 133 | 0.00032608 | 8.1724e-05 | 0 | 0 |  | 1 | TRUE | wye
99 | LV_3352-3_0_5_load_289 | 134 | 0.0017953 | 0.00044994 | 0 | 0 |  | 1 | TRUE | wye

## ext_grid
| name | bus | vm_pu | va_degree | slack_weight | in_service
0 |  | 76 | 1 | 0 | 1 | TRUE

## line
| name | std_type | from_bus | to_bus | length_km | r_ohm_per_km | x_ohm_per_km | c_nf_per_km | g_us_per_km | max_i_ka | df | parallel | type | in_service
0 | LV_3352-3_0_5_line_0 | NAYY 4x150 SE | 0 | 1 | 0.00333 | 0.208 | 0.08 | 261 | 0 | 0.27 | 1 | 1 | cs | TRUE
1 | LV_3352-3_0_5_line_1 | NAYY 4x150 SE | 0 | 2 | 0.033642 | 0.208 | 0.08 | 261 | 0 | 0.27 | 1 | 1 | cs | TRUE
2 | LV_3352-3_0_5_line_2 | NAYY 4x150 SE | 1 | 3 | 0.021636 | 0.208 | 0.08 | 261 | 0 | 0.27 | 1 | 1 | cs | TRUE
3 | LV_3352-3_0_5_line_3 | NAYY 4x150 SE | 2 | 4 | 0.18042 | 0.208 | 0.08 | 261 | 0 | 0.27 | 1 | 1 | cs | TRUE
4 | LV_3352-3_0_5_line_4 | NAYY 4x150 SE | 3 | 5 | 0.029389 | 0.208 | 0.08 | 261 | 0 | 0.27 | 1 | 1 | cs | TRUE
5 | LV_3352-3_0_5_line_5 | NAYY 4x150 SE | 4 | 6 | 0.094119 | 0.208 | 0.08 | 261 | 0 | 0.27 | 1 | 1 | cs | TRUE
6 | LV_3352-3_0_5_line_6 | NAYY 4x150 SE | 4 | 7 | 0.27618 | 0.208 | 0.08 | 261 | 0 | 0.27 | 1 | 1 | cs | TRUE
7 | LV_3352-3_0_5_line_7 | NAYY 4x150 SE | 5 | 8 | 0.077345 | 0.208 | 0.08 | 261 | 0 | 0.27 | 1 | 1 | cs | TRUE
8 | LV_3352-3_0_5_line_8 | NAYY 4x150 SE | 6 | 12 | 0.036028 | 0.208 | 0.08 | 261 | 0 | 0.27 | 1 | 1 | cs | TRUE
9 | LV_3352-3_0_5_line_9 | NAYY 4x150 SE | 7 | 121 | 0.1783 | 0.208 | 0.08 | 261 | 0 | 0.27 | 1 | 1 | cs | TRUE
10 | LV_3352-3_0_5_line_10 | NAYY 4x150 SE | 8 | 21 | 0.092777 | 0.208 | 0.08 | 261 | 0 | 0.27 | 1 | 1 | cs | TRUE
11 | LV_3352-3_0_5_line_11 | NAYY 4x150 SE | 9 | 10 | 0.09348 | 0.208 | 0.08 | 261 | 0 | 0.27 | 1 | 1 | cs | TRUE
12 | LV_3352-3_0_5_line_12 | NAYY 4x150 SE | 9 | 11 | 0.025759 | 0.208 | 0.08 | 261 | 0 | 0.27 | 1 | 1 | cs | TRUE
13 | LV_3352-3_0_5_line_13 | NAYY 4x150 SE | 10 | 26 | 0.050654 | 0.208 | 0.08 | 261 | 0 | 0.27 | 1 | 1 | cs | TRUE
14 | LV_3352-3_0_5_line_14 | NAYY 4x150 SE | 11 | 25 | 0.19937 | 0.208 | 0.08 | 261 | 0 | 0.27 | 1 | 1 | cs | TRUE
15 | LV_3352-3_0_5_line_15 | NAYY 4x150 SE | 13 | 14 | 0.010013 | 0.208 | 0.08 | 261 | 0 | 0.27 | 1 | 1 | cs | TRUE
16 | LV_3352-3_0_5_line_16 | NAYY 4x150 SE | 14 | 15 | 0.13506 | 0.208 | 0.08 | 261 | 0 | 0.27 | 1 | 1 | cs | TRUE
17 | LV_3352-3_0_5_line_17 | NAYY 4x150 SE | 14 | 16 | 0.18948 | 0.208 | 0.08 | 261 | 0 | 0.27 | 1 | 1 | cs | TRUE
18 | LV_3352-3_0_5_line_18 | NAYY 4x150 SE | 15 | 20 | 0.028042 | 0.208 | 0.08 | 261 | 0 | 0.27 | 1 | 1 | cs | TRUE
19 | LV_3352-3_0_5_line_19 | NAYY 4x150 SE | 15 | 21 | 0.19587 | 0.208 | 0.08 | 261 | 0 | 0.27 | 1 | 1 | cs | TRUE
20 | LV_3352-3_0_5_line_20 | NAYY 4x150 SE | 16 | 22 | 0.022822 | 0.208 | 0.08 | 261 | 0 | 0.27 | 1 | 1 | cs | TRUE
21 | LV_3352-3_0_5_line_21 | NAYY 4x150 SE | 17 | 18 | 0.015389 | 0.208 | 0.08 | 261 | 0 | 0.27 | 1 | 1 | cs | TRUE
22 | LV_3352-3_0_5_line_22 | NAYY 4x150 SE | 18 | 19 | 0.0479 | 0.208 | 0.08 | 261 | 0 | 0.27 | 1 | 1 | cs | TRUE
23 | LV_3352-3_0_5_line_23 | NAYY 4x150 SE | 19 | 23 | 0.1446 | 0.208 | 0.08 | 261 | 0 | 0.27 | 1 | 1 | cs | TRUE
24 | LV_3352-3_0_5_line_24 | NAYY 4x150 SE | 20 | 25 | 0.010855 | 0.208 | 0.08 | 261 | 0 | 0.27 | 1 | 1 | cs | TRUE
25 | LV_3352-3_0_5_line_25 | NAYY 4x150 SE | 21 | 24 | 0.034211 | 0.208 | 0.08 | 261 | 0 | 0.27 | 1 | 1 | cs | TRUE
26 | LV_3352-3_0_5_line_26 | NAYY 4x150 SE | 22 | 90 | 0.0098056 | 0.208 | 0.08 | 261 | 0 | 0.27 | 1 | 1 | cs | TRUE
27 | LV_3352-3_0_5_line_27 | NAYY 4x150 SE | 23 | 80 | 0.044952 | 0.208 | 0.08 | 261 | 0 | 0.27 | 1 | 1 | cs | TRUE
28 | LV_3352-3_0_5_line_28 | NAYY 4x150 SE | 23 | 78 | 0.045602 | 0.208 | 0.08 | 261 | 0 | 0.27 | 1 | 1 | cs | TRUE
29 | LV_3352-3_0_5_line_29 | NAYY 4x150 SE | 26 | 27 | 0.12368 | 0.208 | 0.08 | 261 | 0 | 0.27 | 1 | 1 | cs | TRUE
30 | LV_3352-3_0_5_line_30 | NAYY 4x150 SE | 27 | 129 | 0.19949 | 0.208 | 0.08 | 261 | 0 | 0.27 | 1 | 1 | cs | TRUE
31 | LV_3352-3_0_5_line_31 | NAYY 4x150 SE | 27 | 62 | 0.23053 | 0.208 | 0.08 | 261 | 0 | 0.27 | 1 | 1 | cs | TRUE
32 | LV_3352-3_0_5_line_32 | NAYY 4x150 SE | 28 | 29 | 0.10699 | 0.208 | 0.08 | 261 | 0 | 0.27 | 1 | 1 | cs | TRUE
33 | LV_3352-3_0_5_line_33 | NAYY 4x150 SE | 28 | 30 | 0.068573 | 0.208 | 0.08 | 261 | 0 | 0.27 | 1 | 1 | cs | TRUE
34 | LV_3352-3_0_5_line_34 | NAYY 4x150 SE | 29 | 31 | 0.063643 | 0.208 | 0.08 | 261 | 0 | 0.27 | 1 | 1 | cs | TRUE
35 | LV_3352-3_0_5_line_35 | NAYY 4x150 SE | 30 | 32 | 0.027344 | 0.208 | 0.08 | 261 | 0 | 0.27 | 1 | 1 | cs | TRUE
36 | LV_3352-3_0_5_line_36 | NAYY 4x150 SE | 31 | 33 | 0.082402 | 0.208 | 0.08 | 261 | 0 | 0.27 | 1 | 1 | cs | TRUE
37 | LV_3352-3_0_5_line_37 | NAYY 4x150 SE | 32 | 34 | 0.12679 | 0.208 | 0.08 | 261 | 0 | 0.27 | 1 | 1 | cs | TRUE
38 | LV_3352-3_0_5_line_38 | NAYY 4x150 SE | 33 | 35 | 0.049891 | 0.208 | 0.08 | 261 | 0 | 0.27 | 1 | 1 | cs | TRUE
39 | LV_3352-3_0_5_line_39 | NAYY 4x150 SE | 34 | 36 | 0.018705 | 0.208 | 0.08 | 261 | 0 | 0.27 | 1 | 1 | cs | TRUE
40 | LV_3352-3_0_5_line_40 | NAYY 4x150 SE | 35 | 122 | 0.01231 | 0.208 | 0.08 | 261 | 0 | 0.27 | 1 | 1 | cs | TRUE
41 | LV_3352-3_0_5_line_41 | NAYY 4x150 SE | 36 | 120 | 0.060603 | 0.208 | 0.08 | 261 | 0 | 0.27 | 1 | 1 | cs | TRUE
42 | LV_3352-3_0_5_line_42 | NAYY 4x150 SE | 37 | 38 | 0.11964 | 0.208 | 0.08 | 261 | 0 | 0.27 | 1 | 1 | cs | TRUE
43 | LV_3352-3_0_5_line_43 | NAYY 4x150 SE | 37 | 39 | 0.090545 | 0.208 | 0.08 | 261 | 0 | 0.27 | 1 | 1 | cs | TRUE
44 | LV_3352-3_0_5_line_44 | NAYY 4x150 SE | 38 | 40 | 0.015689 | 0.208 | 0.08 | 261 | 0 | 0.27 | 1 | 1 | cs | TRUE
45 | LV_3352-3_0_5_line_45 | NAYY 4x150 SE | 39 | 41 | 0.026799 | 0.208 | 0.08 | 261 | 0 | 0.27 | 1 | 1 | cs | TRUE
46 | LV_3352-3_0_5_line_46 | NAYY 4x150 SE | 40 | 42 | 0.026015 | 0.208 | 0.08 | 261 | 0 | 0.27 | 1 | 1 | cs | TRUE
47 | LV_3352-3_0_5_line_47 | NAYY 4x150 SE | 41 | 45 | 0.13534 | 0.208 | 0.08 | 261 | 0 | 0.27 | 1 | 1 | cs | TRUE
48 | LV_3352-3_0_5_line_48 | NAYY 4x150 SE | 41 | 46 | 0.024295 | 0.208 | 0.08 | 261 | 0 | 0.27 | 1 | 1 | cs | TRUE
49 | LV_3352-3_0_5_line_49 | NAYY 4x150 SE | 42 | 47 | 0.12282 | 0.208 | 0.08 | 261 | 0 | 0.27 | 1 | 1 | cs | TRUE
50 | LV_3352-3_0_5_line_50 | NAYY 4x150 SE | 42 | 48 | 0.05503 | 0.208 | 0.08 | 261 | 0 | 0.27 | 1 | 1 | cs | TRUE
51 | LV_3352-3_0_5_line_51 | NAYY 4x150 SE | 42 | 49 | 0.19341 | 0.208 | 0.08 | 261 | 0 | 0.27 | 1 | 1 | cs | TRUE
52 | LV_3352-3_0_5_line_52 | NAYY 4x150 SE | 43 | 44 | 0.016398 | 0.208 | 0.08 | 261 | 0 | 0.27 | 1 | 1 | cs | TRUE
53 | LV_3352-3_0_5_line_53 | NAYY 4x150 SE | 44 | 50 | 0.026814 | 0.208 | 0.08 | 261 | 0 | 0.27 | 1 | 1 | cs | TRUE
54 | LV_3352-3_0_5_line_54 | NAYY 4x150 SE | 45 | 51 | 0.11613 | 0.208 | 0.08 | 261 | 0 | 0.27 | 1 | 1 | cs | TRUE
55 | LV_3352-3_0_5_line_55 | NAYY 4x150 SE | 45 | 52 | 0.21875 | 0.208 | 0.08 | 261 | 0 | 0.27 | 1 | 1 | cs | TRUE
56 | LV_3352-3_0_5_line_56 | NAYY 4x150 SE | 46 | 53 | 0.018952 | 0.208 | 0.08 | 261 | 0 | 0.27 | 1 | 1 | cs | TRUE
57 | LV_3352-3_0_5_line_57 | NAYY 4x150 SE | 48 | 87 | 0.045917 | 0.208 | 0.08 | 261 | 0 | 0.27 | 1 | 1 | cs | TRUE
58 | LV_3352-3_0_5_line_58 | NAYY 4x150 SE | 49 | 85 | 0.078838 | 0.208 | 0.08 | 261 | 0 | 0.27 | 1 | 1 | cs | TRUE
59 | LV_3352-3_0_5_line_59 | NAYY 4x150 SE | 49 | 84 | 0.061926 | 0.208 | 0.08 | 261 | 0 | 0.27 | 1 | 1 | cs | TRUE
60 | LV_3352-3_0_5_line_60 | NAYY 4x150 SE | 50 | 88 | 0.10528 | 0.208 | 0.08 | 261 | 0 | 0.27 | 1 | 1 | cs | TRUE
61 | LV_3352-3_0_5_line_61 | NAYY 4x150 SE | 50 | 85 | 0.022139 | 0.208 | 0.08 | 261 | 0 | 0.27 | 1 | 1 | cs | TRUE
62 | LV_3352-3_0_5_line_62 | NAYY 4x150 SE | 51 | 58 | 0.0096586 | 0.208 | 0.08 | 261 | 0 | 0.27 | 1 | 1 | cs | TRUE
63 | LV_3352-3_0_5_line_63 | NAYY 4x150 SE | 52 | 56 | 0.14624 | 0.208 | 0.08 | 261 | 0 | 0.27 | 1 | 1 | cs | TRUE
64 | LV_3352-3_0_5_line_64 | NAYY 4x150 SE | 53 | 110 | 0.0081315 | 0.208 | 0.08 | 261 | 0 | 0.27 | 1 | 1 | cs | TRUE
65 | LV_3352-3_0_5_line_65 | NAYY 4x150 SE | 54 | 55 | 0.02428 | 0.208 | 0.08 | 261 | 0 | 0.27 | 1 | 1 | cs | TRUE
66 | LV_3352-3_0_5_line_66 | NAYY 4x150 SE | 55 | 56 | 0.020935 | 0.208 | 0.08 | 261 | 0 | 0.27 | 1 | 1 | cs | TRUE
67 | LV_3352-3_0_5_line_67 | NAYY 4x150 SE | 57 | 58 | 0.16846 | 0.208 | 0.08 | 261 | 0 | 0.27 | 1 | 1 | cs | TRUE
68 | LV_3352-3_0_5_line_68 | NAYY 4x150 SE | 59 | 60 | 0.029483 | 0.208 | 0.08 | 261 | 0 | 0.27 | 1 | 3 | cs | TRUE
69 | LV_3352-3_0_5_line_69 | NAYY 4x150 SE | 59 | 61 | 0.0068114 | 0.208 | 0.08 | 261 | 0 | 0.27 | 1 | 3 | cs | TRUE
70 | LV_3352-3_0_5_line_70 | NAYY 4x150 SE | 60 | 62 | 0.12083 | 0.208 | 0.08 | 261 | 0 | 0.27 | 1 | 3 | cs | TRUE
71 | LV_3352-3_0_5_line_71 | NAYY 4x150 SE | 61 | 63 | 0.16168 | 0.208 | 0.08 | 261 | 0 | 0.27 | 1 | 3 | cs | TRUE
72 | LV_3352-3_0_5_line_72 | NAYY 4x150 SE | 62 | 64 | 0.10106 | 0.208 | 0.08 | 261 | 0 | 0.27 | 1 | 1 | cs | TRUE
73 | LV_3352-3_0_5_line_73 | NAYY 4x150 SE | 62 | 65 | 0.16926 | 0.208 | 0.08 | 261 | 0 | 0.27 | 1 | 3 | cs | TRUE
74 | LV_3352-3_0_5_line_74 | NAYY 4x150 SE | 63 | 66 | 0.034096 | 0.208 | 0.08 | 261 | 0 | 0.27 | 1 | 3 | cs | TRUE
75 | LV_3352-3_0_5_line_75 | NAYY 4x150 SE | 64 | 67 | 0.091941 | 0.208 | 0.08 | 261 | 0 | 0.27 | 1 | 1 | cs | TRUE
76 | LV_3352-3_0_5_line_76 | NAYY 4x150 SE | 65 | 118 | 0.086223 | 0.208 | 0.08 | 261 | 0 | 0.27 | 1 | 3 | cs | TRUE
77 | LV_3352-3_0_5_line_77 | NAYY 4x150 SE | 66 | 68 | 0.051253 | 0.208 | 0.08 | 261 | 0 | 0.27 | 1 | 3 | cs | TRUE
78 | LV_3352-3_0_5_line_78 | NAYY 4x150 SE | 67 | 74 | 0.040544 | 0.208 | 0.08 | 261 | 0 | 0.27 | 1 | 1 | cs | TRUE
79 | LV_3352-3_0_5_line_79 | NAYY 4x150 SE | 68 | 75 | 0.076646 | 0.208 | 0.08 | 261 | 0 | 0.27 | 1 | 3 | cs | TRUE
80 | LV_3352-3_0_5_line_80 | NAYY 4x150 SE | 69 | 70 | 0.056871 | 0.208 | 0.08 | 261 | 0 | 0.27 | 1 | 3 | cs | TRUE
81 | LV_3352-3_0_5_line_81 | NAYY 4x150 SE | 69 | 71 | 0.0082376 | 0.208 | 0.08 | 261 | 0 | 0.27 | 1 | 3 | cs | TRUE
82 | LV_3352-3_0_5_line_82 | NAYY 4x150 SE | 70 | 72 | 0.043996 | 0.208 | 0.08 | 261 | 0 | 0.27 | 1 | 3 | cs | TRUE
83 | LV_3352-3_0_5_line_83 | NAYY 4x150 SE | 71 | 73 | 0.031726 | 0.208 | 0.08 | 261 | 0 | 0.27 | 1 | 3 | cs | TRUE
84 | LV_3352-3_0_5_line_84 | NAYY 4x150 SE | 72 | 119 | 0.016402 | 0.208 | 0.08 | 261 | 0 | 0.27 | 1 | 3 | cs | TRUE
85 | LV_3352-3_0_5_line_85 | NAYY 4x150 SE | 73 | 101 | 0.053896 | 0.208 | 0.08 | 261 | 0 | 0.27 | 1 | 3 | cs | TRUE
86 | LV_3352-3_0_5_line_86 | NAYY 4x150 SE | 74 | 81 | 0.18337 | 0.208 | 0.08 | 261 | 0 | 0.27 | 1 | 1 | cs | TRUE
87 | LV_3352-3_0_5_line_87 | NAYY 4x150 SE | 75 | 76 | 0.13427 | 0.208 | 0.08 | 261 | 0 | 0.27 | 1 | 3 | cs | TRUE
88 | LV_3352-3_0_5_line_88 | NAYY 4x150 SE | 76 | 77 | 0.013052 | 0.208 | 0.08 | 261 | 0 | 0.27 | 1 | 1 | cs | TRUE
89 | LV_3352-3_0_5_line_89 | NAYY 4x150 SE | 76 | 78 | 0.037491 | 0.208 | 0.08 | 261 | 0 | 0.27 | 1 | 1 | cs | TRUE
90 | LV_3352-3_0_5_line_90 | NAYY 4x150 SE | 77 | 79 | 0.11351 | 0.208 | 0.08 | 261 | 0 | 0.27 | 1 | 1 | cs | TRUE
91 | LV_3352-3_0_5_line_91 | NAYY 4x150 SE | 81 | 82 | 0.0053275 | 0.208 | 0.08 | 261 | 0 | 0.27 | 1 | 1 | cs | TRUE
92 | LV_3352-3_0_5_line_92 | NAYY 4x150 SE | 82 | 83 | 0.19917 | 0.208 | 0.08 | 261 | 0 | 0.27 | 1 | 1 | cs | TRUE
93 | LV_3352-3_0_5_line_93 | NAYY 4x150 SE | 83 | 130 | 0.033632 | 0.208 | 0.08 | 261 | 0 | 0.27 | 1 | 1 | cs | TRUE
94 | LV_3352-3_0_5_line_94 | NAYY 4x150 SE | 85 | 86 | 0.01766 | 0.208 | 0.08 | 261 | 0 | 0.27 | 1 | 1 | cs | TRUE
95 | LV_3352-3_0_5_line_95 | NAYY 4x150 SE | 86 | 89 | 0.11935 | 0.208 | 0.08 | 261 | 0 | 0.27 | 1 | 1 | cs | TRUE
96 | LV_3352-3_0_5_line_96 | NAYY 4x150 SE | 87 | 98 | 0.048616 | 0.208 | 0.08 | 261 | 0 | 0.27 | 1 | 1 | cs | TRUE
97 | LV_3352-3_0_5_line_97 | NAYY 4x150 SE | 88 | 113 | 0.10075 | 0.208 | 0.08 | 261 | 0 | 0.27 | 1 | 1 | cs | TRUE
98 | LV_3352-3_0_5_line_98 | NAYY 4x150 SE | 90 | 91 | 0.081206 | 0.208 | 0.08 | 261 | 0 | 0.27 | 1 | 1 | cs | TRUE
99 | LV_3352-3_0_5_line_99 | NAYY 4x150 SE | 91 | 92 | 0.082781 | 0.208 | 0.08 | 261 | 0 | 0.27 | 1 | 1 | cs | TRUE
100 | LV_3352-3_0_5_line_100 | NAYY 4x150 SE | 91 | 93 | 0.028584 | 0.208 | 0.08 | 261 | 0 | 0.27 | 1 | 1 | cs | TRUE
101 | LV_3352-3_0_5_line_101 | NAYY 4x150 SE | 92 | 94 | 0.039118 | 0.208 | 0.08 | 261 | 0 | 0.27 | 1 | 1 | cs | TRUE
102 | LV_3352-3_0_5_line_102 | NAYY 4x150 SE | 94 | 95 | 0.18762 | 0.208 | 0.08 | 261 | 0 | 0.27 | 1 | 1 | cs | TRUE
103 | LV_3352-3_0_5_line_103 | NAYY 4x150 SE | 95 | 124 | 0.1096 | 0.208 | 0.08 | 261 | 0 | 0.27 | 1 | 1 | cs | TRUE
104 | LV_3352-3_0_5_line_104 | NAYY 4x150 SE | 96 | 97 | 4.1285e-05 | 0.208 | 0.08 | 261 | 0 | 0.27 | 1 | 3 | cs | TRUE
105 | LV_3352-3_0_5_line_105 | NAYY 4x150 SE | 96 | 98 | 0.14303 | 0.208 | 0.08 | 261 | 0 | 0.27 | 1 | 2 | cs | TRUE
106 | LV_3352-3_0_5_line_106 | NAYY 4x150 SE | 97 | 99 | 0.16506 | 0.208 | 0.08 | 261 | 0 | 0.27 | 1 | 3 | cs | TRUE
107 | LV_3352-3_0_5_line_107 | NAYY 4x150 SE | 99 | 100 | 0.16952 | 0.208 | 0.08 | 261 | 0 | 0.27 | 1 | 3 | cs | TRUE
108 | LV_3352-3_0_5_line_108 | NAYY 4x150 SE | 100 | 101 | 0.055292 | 0.208 | 0.08 | 261 | 0 | 0.27 | 1 | 3 | cs | TRUE
109 | LV_3352-3_0_5_line_109 | NAYY 4x150 SE | 100 | 102 | 0.12711 | 0.208 | 0.08 | 261 | 0 | 0.27 | 1 | 1 | cs | TRUE
110 | LV_3352-3_0_5_line_110 | NAYY 4x150 SE | 102 | 117 | 0.11255 | 0.208 | 0.08 | 261 | 0 | 0.27 | 1 | 1 | cs | TRUE
111 | LV_3352-3_0_5_line_111 | NAYY 4x150 SE | 103 | 104 | 0.0086583 | 0.208 | 0.08 | 261 | 0 | 0.27 | 1 | 1 | cs | TRUE
112 | LV_3352-3_0_5_line_112 | NAYY 4x150 SE | 103 | 105 | 0.052153 | 0.208 | 0.08 | 261 | 0 | 0.27 | 1 | 1 | cs | TRUE
113 | LV_3352-3_0_5_line_113 | NAYY 4x150 SE | 103 | 106 | 0.068775 | 0.208 | 0.08 | 261 | 0 | 0.27 | 1 | 1 | cs | TRUE
114 | LV_3352-3_0_5_line_114 | NAYY 4x150 SE | 104 | 107 | 0.047651 | 0.208 | 0.08 | 261 | 0 | 0.27 | 1 | 1 | cs | TRUE
115 | LV_3352-3_0_5_line_115 | NAYY 4x150 SE | 105 | 108 | 0.024313 | 0.208 | 0.08 | 261 | 0 | 0.27 | 1 | 1 | cs | TRUE
116 | LV_3352-3_0_5_line_116 | NAYY 4x150 SE | 106 | 109 | 0.027591 | 0.208 | 0.08 | 261 | 0 | 0.27 | 1 | 1 | cs | TRUE
117 | LV_3352-3_0_5_line_117 | NAYY 4x150 SE | 107 | 110 | 0.20352 | 0.208 | 0.08 | 261 | 0 | 0.27 | 1 | 1 | cs | TRUE
118 | LV_3352-3_0_5_line_118 | NAYY 4x150 SE | 110 | 111 | 0.14204 | 0.208 | 0.08 | 261 | 0 | 0.27 | 1 | 1 | cs | TRUE
119 | LV_3352-3_0_5_line_119 | NAYY 4x150 SE | 111 | 112 | 0.25472 | 0.208 | 0.08 | 261 | 0 | 0.27 | 1 | 1 | cs | TRUE
120 | LV_3352-3_0_5_line_120 | NAYY 4x150 SE | 112 | 115 | 0.028587 | 0.208 | 0.08 | 261 | 0 | 0.27 | 1 | 1 | cs | TRUE
121 | LV_3352-3_0_5_line_121 | NAYY 4x150 SE | 114 | 115 | 0.027214 | 0.208 | 0.08 | 261 | 0 | 0.27 | 1 | 1 | cs | TRUE
122 | LV_3352-3_0_5_line_122 | NAYY 4x150 SE | 114 | 116 | 0.058197 | 0.208 | 0.08 | 261 | 0 | 0.27 | 1 | 1 | cs | TRUE
123 | LV_3352-3_0_5_line_123 | NAYY 4x150 SE | 118 | 119 | 0.026879 | 0.208 | 0.08 | 261 | 0 | 0.27 | 1 | 3 | cs | TRUE
124 | LV_3352-3_0_5_line_124 | NAYY 4x150 SE | 120 | 121 | 0.060363 | 0.208 | 0.08 | 261 | 0 | 0.27 | 1 | 1 | cs | TRUE
125 | LV_3352-3_0_5_line_125 | NAYY 4x150 SE | 122 | 123 | 0.030177 | 0.208 | 0.08 | 261 | 0 | 0.27 | 1 | 1 | cs | TRUE
126 | LV_3352-3_0_5_line_126 | NAYY 4x150 SE | 123 | 128 | 0.033187 | 0.208 | 0.08 | 261 | 0 | 0.27 | 1 | 1 | cs | TRUE
127 | LV_3352-3_0_5_line_127 | NAYY 4x150 SE | 124 | 125 | 0.19735 | 0.208 | 0.08 | 261 | 0 | 0.27 | 1 | 1 | cs | TRUE
128 | LV_3352-3_0_5_line_128 | NAYY 4x150 SE | 124 | 126 | 0.15805 | 0.208 | 0.08 | 261 | 0 | 0.27 | 1 | 1 | cs | TRUE
129 | LV_3352-3_0_5_line_129 | NAYY 4x150 SE | 126 | 127 | 0.01517 | 0.208 | 0.08 | 261 | 0 | 0.27 | 1 | 1 | cs | TRUE
130 | LV_3352-3_0_5_line_130 | NAYY 4x150 SE | 129 | 132 | 0.022566 | 0.208 | 0.08 | 261 | 0 | 0.27 | 1 | 1 | cs | TRUE
131 | LV_3352-3_0_5_line_131 | NAYY 4x150 SE | 130 | 131 | 0.059867 | 0.208 | 0.08 | 261 | 0 | 0.27 | 1 | 1 | cs | TRUE
132 | LV_3352-3_0_5_line_132 | NAYY 4x150 SE | 131 | 134 | 0.052652 | 0.208 | 0.08 | 261 | 0 | 0.27 | 1 | 1 | cs | TRUE
133 | LV_3352-3_0_5_line_133 | NAYY 4x150 SE | 132 | 133 | 0.062334 | 0.208 | 0.08 | 261 | 0 | 0.27 | 1 | 1 | cs | TRUE

## trafo
| name | std_type | hv_bus | lv_bus | sn_mva | vn_hv_kv | vn_lv_kv | vk_percent | vkr_percent | pfe_kw | i0_percent | shift_degree | tap_side | tap_neutral | tap_min | tap_max | tap_step_percent | tap_step_degree | tap_pos | tap_phase_shifter | parallel | df | in_service
0 | LV_3352-3_0_5_trafo_58 | 0.25 MVA 20/0.4 kV | 135 | 76 | 0.25 | 20 | 0.4 | 6 | 1.44 | 0.8 | 0.32 | 150 | hv | 0 | -2 | 2 | 2.5 | 0 | 0 | FALSE | 1 | 1 | TRUE

## line_geodata
| x0 | y0 | x1 | y1 | x2 | y2 | x3 | y3 | x4 | y4 | x5 | y5 | x6 | y6 | x7 | y7 | x8 | y8 | x9 | y9 | x10 | y10 | x11 | y11 | x12 | y12 | x13 | y13 | x14 | y14 | x15 | y15 | x16 | y16
0 | 2727512.1309 | 1233786.766 | 2727513.9875 | 1233789.5304 | 2727513.9875 | 1233789.5304
1 | 2727480.8113 | 1233789.1294 | 2727486.3995 | 1233790.5727 | 2727501.5405 | 1233783.7474 | 2727507.0764 | 1233784.0998 | 2727512.1309 | 1233786.766
2 | 2727513.9875 | 1233789.5304 | 2727513.7063 | 1233793.1051 | 2727510.0982 | 1233797.1421 | 2727502.6206 | 1233801.5187 | 2727499.0826 | 1233803.3224
3 | 2727480.8113 | 1233789.1294 | 2727519.725 | 1233756.5149 | 2727536.6352 | 1233741.721 | 2727544.3644 | 1233734.8033 | 2727549.8092 | 1233728.4705 | 2727551.5167 | 1233719.4885 | 2727551.1178 | 1233710.2056 | 2727548.6005 | 1233700.4768 | 2727544.1834 | 1233693.8654 | 2727536.889 | 1233685.8244 | 2727534.3533 | 1233679.0644 | 2727534.7713 | 1233674.4139 | 2727534.6228 | 1233667.9276 | 2727534.5842 | 1233659.4975 | 2727532.2247 | 1233652.6412 | 2727527.1516 | 1233647.6615
4 | 2727477.6205 | 1233819.9422 | 2727478.474 | 1233814.4003 | 2727482.0444 | 1233810.7072 | 2727486.58 | 1233808.2691 | 2727493.6621 | 1233806.0859 | 2727499.0826 | 1233803.3224
5 | 2727441.2999 | 1233609.2993 | 2727498.9562 | 1233633.2224 | 2727518.2873 | 1233642.5449 | 2727527.1516 | 1233647.6615
6 | 2727799.386 | 1233601.1592 | 2727527.1516 | 1233647.6615
7 | 2727477.6205 | 1233819.9422 | 2727479.5677 | 1233825.1883 | 2727482.7909 | 1233830.2617 | 2727487.9369 | 1233841.7149 | 2727492.1596 | 1233856.3176 | 2727499.4163 | 1233867.5159 | 2727503.5098 | 1233878.2571 | 2727506.7932 | 1233890.9827
8 | 2727441.2999 | 1233609.2993 | 2727442.2916 | 1233619.1954 | 2727443.6105 | 1233624.0833 | 2727444.9043 | 1233629.0819 | 2727447.2852 | 1233631.7685 | 2727450.5109 | 1233632.8497 | 2727453.5236 | 1233634.3266 | 2727458.6581 | 1233636.3236
9 | 2727799.386 | 1233601.1592 | 2727795.3926 | 1233568.535 | 2727780.8856 | 1233526.844 | 2727780.1098 | 1233502.3625 | 2727796.7288 | 1233482.1586 | 2727802.0232 | 1233454.6829 | 2727798.8484 | 1233432.2293
10 | 2727533.8335 | 1233979.3697 | 2727531.6597 | 1233971.9835 | 2727526.102 | 1233943.7408 | 2727522.1826 | 1233931.2463 | 2727517.8364 | 1233920.989 | 2727511.4977 | 1233906.8968 | 2727509.0118 | 1233899.5818 | 2727506.7932 | 1233890.9827
11 | 2727206.1392 | 1233746.6979 | 2727208.986 | 1233743.1893 | 2727214.4153 | 1233740.392 | 2727221.4515 | 1233739.9979 | 2727258.5217 | 1233754.1255 | 2727291.6661 | 1233769.0921
12 | 2727291.6661 | 1233769.0921 | 2727309.1813 | 1233787.9794
13 | 2727206.1392 | 1233746.6979 | 2727196.4143 | 1233737.2041 | 2727179.4734 | 1233720.5833 | 2727169.053 | 1233712.2695
14 | 2727328.9812 | 1233986.368 | 2727309.1813 | 1233787.9794
15 | 2727374.3431 | 1234153.0938 | 2727368.884 | 1234152.7098 | 2727364.4356 | 1234151.8026
16 | 2727374.3431 | 1234153.0938 | 2727371.1341 | 1234138.891 | 2727369.725 | 1234126.9175 | 2727369.3955 | 1234115.8012 | 2727367.3098 | 1234095.8288 | 2727364.4742 | 1234081.8675 | 2727357.9342 | 1234063.0228 | 2727351.1088 | 1234044.0719 | 2727345.113 | 1234028.4526 | 2727342.8179 | 1234022.7167
17 | 2727374.3431 | 1234153.0938 | 2727391.8131 | 1234162.2648 | 2727426.568 | 1234178.6346 | 2727463.638 | 1234205.6743 | 2727479.9973 | 1234217.5351 | 2727492.3147 | 1234227.1962 | 2727498.784 | 1234230.2598 | 2727500.8847 | 1234231.1723 | 2727491.1026 | 1234239.2136 | 2727484.6954 | 1234244.5472 | 2727482.7594 | 1234249.3653 | 2727482.5812 | 1234257.6684 | 2727482.2104 | 1234263.2984
18 | 2727332.7463 | 1233996.549 | 2727337.2139 | 1234008.7114 | 2727342.8179 | 1234022.7167
19 | 2727342.8179 | 1234022.7167 | 2727533.8335 | 1233979.3697
20 | 2727482.2104 | 1234263.2984 | 2727481.9846 | 1234266.7631 | 2727483.2807 | 1234273.4076 | 2727485.959 | 1234280.2152 | 2727488.8512 | 1234284.6138
21 | 2727167.1264 | 1234271.3038 | 2727173.0567 | 1234257.1029
22 | 2727167.1264 | 1234271.3038 | 2727162.9998 | 1234281.1855 | 2727158.7187 | 1234291.2134 | 2727154.5645 | 1234296.7291 | 2727150.3837 | 1234301.3657 | 2727141.261 | 1234310.8228
23 | 2726996.6723 | 1234312.9049 | 2727141.261 | 1234310.8228
24 | 2727328.9812 | 1233986.368 | 2727330.6098 | 1233990.7327 | 2727332.7463 | 1233996.549
25 | 2727533.8335 | 1233979.3697 | 2727535.9033 | 1233982.4277 | 2727538.4243 | 1233984.2278 | 2727541.4856 | 1233985.1943 | 2727544.9966 | 1233985.3253 | 2727549.8657 | 1233984.2734 | 2727554.5411 | 1233982.3721 | 2727563.93 | 1233977.1471
26 | 2727488.8512 | 1234284.6138 | 2727490.5054 | 1234287.1296 | 2727495.2765 | 1234291.6913 | 2727495.3869 | 1234291.8505
27 | 2726996.9488 | 1234357.8007 | 2726997.4121 | 1234355.3285 | 2726997.4836 | 1234339.2389 | 2726996.6723 | 1234312.9049
28 | 2726994.729 | 1234267.3524 | 2726995.6779 | 1234280.6294 | 2726996.6723 | 1234312.9049
29 | 2727081.8651 | 1233627.4507 | 2727094.5117 | 1233651.9089 | 2727114.057 | 1233668.941 | 2727127.8096 | 1233682.3908 | 2727143.5043 | 1233694.2697 | 2727158.3048 | 1233703.6942 | 2727169.053 | 1233712.2695
30 | 2727081.8651 | 1233627.4507 | 2727194.7376 | 1233462.9629
31 | 2726870.862 | 1233720.3096 | 2727081.8651 | 1233627.4507
32 | 2727995.3483 | 1233690.2228 | 2728005.6283 | 1233735.0312 | 2728005.8677 | 1233766.0844 | 2728001.3677 | 1233795.7117
33 | 2727995.3483 | 1233690.2228 | 2727981.5785 | 1233630.2037 | 2727979.167 | 1233623.6376
34 | 2727992.0868 | 1233858.6698 | 2727992.9297 | 1233851.2656 | 2728001.3677 | 1233795.7117
35 | 2727967.8746 | 1233599.0564 | 2727971.8712 | 1233603.7727 | 2727979.167 | 1233623.6376
36 | 2727982.7662 | 1233940.5434 | 2727992.0868 | 1233858.6698
37 | 2727967.8746 | 1233599.0564 | 2727936.4799 | 1233562.0093 | 2727916.7587 | 1233522.9968 | 2727911.6097 | 1233488.8671
38 | 2727982.7662 | 1233940.5434 | 2727981.7512 | 1233945.4701 | 2727979.9572 | 1233949.3013 | 2727976.8601 | 1233957.3747 | 2727967.9029 | 1233973.473 | 2727959.9105 | 1233984.4284
39 | 2727908.8192 | 1233470.371 | 2727911.6097 | 1233488.8671
40 | 2727952.6553 | 1233994.3733 | 2727959.9105 | 1233984.4284
41 | 2727908.8192 | 1233470.371 | 2727887.7824 | 1233448.4668 | 2727862.8175 | 1233444.026 | 2727857.9832 | 1233443.3877
42 | 2726698.1411 | 1234679.3653 | 2726726.2741 | 1234712.5372 | 2726729.3419 | 1234783.784 | 2726730.1622 | 1234788.5442
43 | 2726745.5378 | 1234877.7743 | 2726730.1622 | 1234788.5442
44 | 2726688.3185 | 1234667.1831 | 2726690.7905 | 1234670.7681 | 2726693.7708 | 1234674.8128 | 2726698.1411 | 1234679.3653 | 2726698.1411 | 1234679.3653
45 | 2726734.9186 | 1234901.7233 | 2726734.8133 | 1234898.1403 | 2726736.166 | 1234893.2984 | 2726739.4402 | 1234886.407 | 2726745.5378 | 1234877.7743
46 | 2726703.8715 | 1234648.9177 | 2726697.0286 | 1234654.4987 | 2726692.4812 | 1234658.2493 | 2726688.5523 | 1234661.4015 | 2726687.3017 | 1234663.9436 | 2726688.051 | 1234666.7953 | 2726688.3185 | 1234667.1831
47 | 2726734.9186 | 1234901.7233 | 2726708.1847 | 1234913.0181 | 2726685.9195 | 1234923.8969 | 2726663.5692 | 1234934.1512 | 2726637.9434 | 1234945.3365 | 2726626.5158 | 1234947.9284 | 2726611.5227 | 1234950.8447 | 2726609.5501 | 1234951.1285
48 | 2726734.9186 | 1234901.7233 | 2726737.935 | 1234904.0673 | 2726742.265 | 1234905.5276 | 2726749.9279 | 1234909.4053 | 2726756.8831 | 1234911.6778
49 | 2726703.8715 | 1234648.9177 | 2726716.0779 | 1234638.2469 | 2726744.3628 | 1234616.7767 | 2726759.8411 | 1234605.364 | 2726766.8535 | 1234599.2975 | 2726773.9009 | 1234593.721 | 2726776.8058 | 1234589.5906 | 2726777.6968 | 1234586.1623 | 2726776.9897 | 1234582.0438 | 2726776.4794 | 1234577.5737 | 2726774.7427 | 1234573.0884 | 2726772.1834 | 1234569.1862 | 2726768.744 | 1234568.9126 | 2726765.4429 | 1234570.3211
50 | 2726703.8715 | 1234648.9177 | 2726700.3369 | 1234643.1709 | 2726696.4271 | 1234634.7806 | 2726689.5132 | 1234617.4299 | 2726686.1804 | 1234610.7422 | 2726684.2903 | 1234604.2187 | 2726682.8606 | 1234598.3034
51 | 2726703.8715 | 1234648.9177 | 2726711.2973 | 1234652.9238 | 2726753.6654 | 1234664.8151 | 2726761.1494 | 1234666.7986 | 2726768.8466 | 1234668.731 | 2726773.0664 | 1234669.6885 | 2726776.7262 | 1234669.5665 | 2726780.62 | 1234668.7711 | 2726783.3 | 1234667.0157 | 2726787.2204 | 1234664.2638 | 2726823.3505 | 1234627.1706 | 2726847.645 | 1234602.1794 | 2726850.3316 | 1234599.0564 | 2726852.987 | 1234598.1012 | 2726856.063 | 1234596.9548 | 2726859.1209 | 1234597.3648 | 2726864.7827 | 1234598.52
52 | 2726886.3861 | 1234715.7995 | 2726886.2724 | 1234717.5445 | 2726883.4469 | 1234731.9188
53 | 2726880.9274 | 1234690.2298 | 2726885.3101 | 1234699.1531 | 2726887.0161 | 1234706.1286 | 2726886.3861 | 1234715.7995
54 | 2726569.9594 | 1234894.1118 | 2726563.9651 | 1234905.0825 | 2726558.2183 | 1234917.5148 | 2726552.4424 | 1234930.9586 | 2726551.2859 | 1234937.6172 | 2726552.0042 | 1234942.2808 | 2726555.7485 | 1234947.4204 | 2726558.0904 | 1234951.9296 | 2726567.863 | 1234955.5852 | 2726581.6929 | 1234954.6679 | 2726595.6344 | 1234953.1303 | 2726609.5501 | 1234951.1285
55 | 2726609.5501 | 1234951.1285 | 2726449.8618 | 1235100.6268
56 | 2726756.8831 | 1234911.6778 | 2726764.2064 | 1234911.2448 | 2726771.9491 | 1234907.1288 | 2726773.755 | 1234904.9272
57 | 2726659.4351 | 1234561.1086 | 2726661.0104 | 1234563.5776 | 2726663.7969 | 1234566.0613 | 2726668.7737 | 1234569.8705 | 2726673.7767 | 1234574.5811 | 2726678.3474 | 1234579.3269 | 2726680.4333 | 1234586.2549 | 2726682.2586 | 1234595.8128 | 2726682.8606 | 1234598.3034
58 | 2726866.7259 | 1234673.4238 | 2726863.7502 | 1234669.5237 | 2726857.424 | 1234658.3571 | 2726855.862 | 1234648.5378 | 2726855.4751 | 1234640.4228 | 2726856.1007 | 1234631.6956 | 2726864.7827 | 1234598.52
59 | 2726864.7827 | 1234598.52 | 2726878.9824 | 1234553.7637 | 2726883.0411 | 1234539.3531
60 | 2726880.9274 | 1234690.2298 | 2726901.3453 | 1234664.8781 | 2726911.5584 | 1234652.5415 | 2726947.4261 | 1234608.6068
61 | 2726866.7259 | 1234673.4238 | 2726868.8474 | 1234676.1936 | 2726876.1267 | 1234682.7989 | 2726880.9274 | 1234690.2298
62 | 2726569.9594 | 1234894.1118 | 2726570.3076 | 1234893.4746 | 2726573.9193 | 1234885.6561 | 2726574.0099 | 1234885.3491
63 | 2726449.8618 | 1235100.6268 | 2726450.0829 | 1235102.6888 | 2726450.0718 | 1235112.8081 | 2726448.8293 | 1235123.5128 | 2726448.6655 | 1235131.2046 | 2726449.1606 | 1235145.9941 | 2726449.3807 | 1235183.6523 | 2726450.6851 | 1235236.5129 | 2726450.9903 | 1235241.379 | 2726449.9159 | 1235244.1918 | 2726448.1382 | 1235245.735
64 | 2726778.1386 | 1234898.0977 | 2726774.9343 | 1234903.4894 | 2726773.755 | 1234904.9272
65 | 2726444.8928 | 1235281.8346 | 2726443.9086 | 1235278.4813 | 2726442.3289 | 1235276.2236 | 2726440.2128 | 1235272.4866 | 2726437.4191 | 1235268.2236 | 2726436.7288 | 1235264.7282 | 2726435.9419 | 1235261.5088 | 2726435.9794 | 1235259.7475
66 | 2726448.1382 | 1235245.735 | 2726447.6403 | 1235246.1672 | 2726445.3906 | 1235246.9311 | 2726442.1311 | 1235247.4733 | 2726437.9941 | 1235250.8214 | 2726436.0581 | 1235256.0512 | 2726435.9794 | 1235259.7475
67 | 2726574.0099 | 1234885.3491 | 2726576.1146 | 1234878.2189 | 2726577.8681 | 1234871.9733 | 2726578.9053 | 1234861.6757 | 2726578.095 | 1234851.7391 | 2726576.4739 | 1234842.1855 | 2726570.1758 | 1234813.7055 | 2726564.2118 | 1234793.3393 | 2726559.4861 | 1234777.0474 | 2726557.2243 | 1234759.1843 | 2726554.0753 | 1234744.9388 | 2726549.6212 | 1234734.7243 | 2726543.526 | 1234725.4869 | 2726541.2725 | 1234724.741
68 | 2726940.9269 | 1233823.4467 | 2726940.9269 | 1233823.4467 | 2726934.9003 | 1233817.0016 | 2726929.6935 | 1233811.1744 | 2726926.603 | 1233801.2891 | 2726925.9304 | 1233798.8944
69 | 2726940.9269 | 1233823.4467 | 2726945.8924 | 1233828.1092
70 | 2726870.862 | 1233720.3096 | 2726875.7281 | 1233716.2101 | 2726880.9616 | 1233713.3527 | 2726889.8309 | 1233712.2301 | 2726896.5152 | 1233714.1299 | 2726901.6258 | 1233717.0192 | 2726906.9014 | 1233721.758 | 2726910.0855 | 1233728.3314 | 2726913.4447 | 1233742.3036 | 2726922.4932 | 1233786.6559 | 2726925.9304 | 1233798.8944
71 | 2726945.8924 | 1233828.1092 | 2726956.3909 | 1233837.9669 | 2726962.465 | 1233846.7928 | 2726971.1174 | 1233867.4949 | 2727010.3205 | 1233956.4397 | 2727017.4799 | 1233971.1605 | 2727017.7057 | 1233971.6689
72 | 2726870.862 | 1233720.3096 | 2726867.6998 | 1233719.4414 | 2726862.0648 | 1233718.0533 | 2726854.7873 | 1233716.2742 | 2726848.5291 | 1233713.5718 | 2726844.3402 | 1233710.78 | 2726840.5433 | 1233708.0745 | 2726838.5633 | 1233705.3967 | 2726835.6414 | 1233699.663 | 2726833.0234 | 1233689.2763 | 2726831.7535 | 1233681.009 | 2726830.8613 | 1233666.7559 | 2726830.3299 | 1233652.6329 | 2726830.1437 | 1233641.9138
73 | 2726870.862 | 1233720.3096 | 2726739.8629 | 1233827.4924
74 | 2727039.6222 | 1233997.2162 | 2727030.4853 | 1233989.0755 | 2727020.7599 | 1233978.5478 | 2727017.7057 | 1233971.6689
75 | 2726844.6754 | 1233551.4885 | 2726844.7266 | 1233559.7298 | 2726843.7481 | 1233567.6043 | 2726840.7967 | 1233580.9746 | 2726833.9262 | 1233608.7065 | 2726831.1721 | 1233623.8381 | 2726830.0649 | 1233637.3812 | 2726830.1437 | 1233641.9138
76 | 2726739.8629 | 1233827.4924 | 2726741.5298 | 1233881.3837 | 2726751.3331 | 1233896.4497 | 2726748.7136 | 1233910.5393
77 | 2727052.5843 | 1234041.253 | 2727054.4534 | 1234037.8951 | 2727056.7828 | 1234032.0178 | 2727057.7929 | 1234023.7436 | 2727056.0428 | 1234019.1802 | 2727053.9087 | 1234013.452 | 2727046.7519 | 1234003.5686 | 2727039.6222 | 1233997.2162
78 | 2726844.6754 | 1233551.4885 | 2726843.7315 | 1233539.6586 | 2726842.6487 | 1233532.2071 | 2726841.0083 | 1233524.6213 | 2726839.7235 | 1233518.1107 | 2726836.5841 | 1233512.9839 | 2726836.1828 | 1233512.3645
79 | 2727041.0255 | 1234114.9123 | 2727041.7953 | 1234112.7756 | 2727042.7061 | 1234103.8321 | 2727042.2922 | 1234082.828 | 2727041.5035 | 1234064.4737 | 2727044.1434 | 1234054.6998 | 2727051.193 | 1234043.7525 | 2727052.5843 | 1234041.253
80 | 2726794.5491 | 1234029.5486 | 2726785.7298 | 1234024.801 | 2726786.7525 | 1234003.5051 | 2726783.5261 | 1233996.4304 | 2726767.144 | 1233989.5744
81 | 2726794.5491 | 1234029.5486 | 2726793.0666 | 1234037.6517
82 | 2726747.878 | 1233951.5765 | 2726762.3302 | 1233987.5598 | 2726767.144 | 1233989.5744
83 | 2726783.1708 | 1234067.5457 | 2726790.5711 | 1234051.2929 | 2726793.0666 | 1234037.6517
84 | 2726741.7651 | 1233936.3565 | 2726741.7651 | 1233936.3565 | 2726747.878 | 1233951.5765
85 | 2726742.2579 | 1234099.681 | 2726757.2761 | 1234094.4852 | 2726779.5591 | 1234075.478 | 2726783.1708 | 1234067.5457
86 | 2726836.1828 | 1233512.3645 | 2726936.2934 | 1233358.7361
87 | 2726989.6703 | 1234230.4815 | 2726984.3635 | 1234211.9972 | 2726984.9261 | 1234201.9787 | 2726986.6381 | 1234193.4527 | 2726989.7001 | 1234185.5337 | 2726995.7853 | 1234177.179 | 2727022.9076 | 1234144.7206 | 2727031.0199 | 1234134.3521 | 2727037.5607 | 1234124.5282 | 2727041.0255 | 1234114.9123
88 | 2726989.6703 | 1234230.4815 | 2726982.6578 | 1234232.9782 | 2726977.3981 | 1234234.9257
89 | 2726989.6703 | 1234230.4815 | 2726989.9873 | 1234231.5892 | 2726994.3384 | 1234248.0181 | 2726994.5006 | 1234264.1572 | 2726994.729 | 1234267.3524
90 | 2726883.0313 | 1234276.7534 | 2726883.1655 | 1234270.4732 | 2726884.7008 | 1234265.2461 | 2726886.3907 | 1234261.29 | 2726889.3155 | 1234257.3047 | 2726894.7034 | 1234252.1599 | 2726904.1669 | 1234247.6471 | 2726921.4564 | 1234245.4367 | 2726944.6834 | 1234242.8418 | 2726960.353 | 1234240.608 | 2726969.3691 | 1234237.8984 | 2726977.3981 | 1234234.9257
91 | 2726933.0472 | 1233354.5119 | 2726936.2934 | 1233358.7361
92 | 2726933.0472 | 1233354.5119 | 2726962.2978 | 1233157.5054
93 | 2726941.5496 | 1233131.0529 | 2726946.0636 | 1233137.0765 | 2726954.8647 | 1233148.7519 | 2726962.2978 | 1233157.5054
94 | 2726866.7259 | 1234673.4238 | 2726857.6628 | 1234684.395 | 2726855.496 | 1234687.0536
95 | 2726781.3981 | 1234725.9464 | 2726780.3378 | 1234729.5045 | 2726779.8026 | 1234735.776 | 2726782.5585 | 1234739.6825 | 2726786.5622 | 1234742.6037 | 2726790.5603 | 1234744.3683 | 2726798.0369 | 1234746.3406 | 2726804.3284 | 1234747.4313 | 2726809.6208 | 1234746.7325 | 2726813.7086 | 1234744.6513 | 2726820.0163 | 1234735.4116 | 2726834.0409 | 1234715.1274 | 2726847.4456 | 1234696.9317 | 2726855.496 | 1234687.0536
96 | 2726620.656 | 1234532.1359 | 2726628.8364 | 1234538.0485 | 2726637.2056 | 1234546.4671 | 2726643.3948 | 1234551.6589 | 2726649.1893 | 1234555.8303 | 2726655.3976 | 1234559.0542 | 2726659.4351 | 1234561.1086
97 | 2726947.4261 | 1234608.6068 | 2726952.0143 | 1234602.9866 | 2726998.9373 | 1234544.941 | 2727010.1098 | 1234529.7553
98 | 2727533.0857 | 1234362.1835 | 2727528.9007 | 1234340.2087 | 2727495.3869 | 1234291.8505
99 | 2727533.0857 | 1234362.1835 | 2727536.9163 | 1234361.8765 | 2727579.3178 | 1234344.4054 | 2727599.2551 | 1234345.1341 | 2727609.2403 | 1234336.6113
100 | 2727504.5114 | 1234364.4945 | 2727533.0857 | 1234362.1835
101 | 2727609.2403 | 1234336.6113 | 2727619.5887 | 1234327.7785 | 2727644.8922 | 1234324.5164
102 | 2727723.1013 | 1234157.0822 | 2727703.45 | 1234209.9262 | 2727687.9827 | 1234254.4976 | 2727649.6053 | 1234323.9088 | 2727644.8922 | 1234324.5164
103 | 2727819.8442 | 1234105.1967 | 2727815.0524 | 1234108.6409 | 2727753.8281 | 1234140.3064 | 2727723.1013 | 1234157.0822
104 | 2726669.2303 | 1234397.6099 | 2726669.2007 | 1234397.581
105 | 2726620.656 | 1234532.1359 | 2726669.2303 | 1234397.6099
106 | 2726669.2007 | 1234397.581 | 2726623.3828 | 1234239.0063
107 | 2726690.0047 | 1234117.7589 | 2726610.713 | 1234160.7159 | 2726621.8245 | 1234223.4491 | 2726623.3828 | 1234239.0063
108 | 2726690.0047 | 1234117.7589 | 2726742.2579 | 1234099.681
109 | 2726690.0047 | 1234117.7589 | 2726624.5114 | 1234112.0028 | 2726563.0765 | 1234105.9113
110 | 2726563.0765 | 1234105.9113 | 2726610.3632 | 1234081.5873 | 2726626.2377 | 1234061.9425 | 2726618.0152 | 1234035.9569 | 2726618.4905 | 1234029.1128
111 | 2726947.6433 | 1235081.8584 | 2726941.7461 | 1235075.5189
112 | 2726947.6433 | 1235081.8584 | 2726936.9307 | 1235085.01 | 2726900.2505 | 1235103.2973
113 | 2726947.6433 | 1235081.8584 | 2726981.3737 | 1235071.9376 | 2727010.3195 | 1235054.845
114 | 2726941.7461 | 1235075.5189 | 2726909.2906 | 1235040.6294
115 | 2726880.0241 | 1235093.3389 | 2726889.5723 | 1235103.0691 | 2726900.2505 | 1235103.2973
116 | 2727010.3195 | 1235054.845 | 2727034.0774 | 1235040.8159
117 | 2726778.1386 | 1234898.0977 | 2726782.0075 | 1234902.3616 | 2726781.0268 | 1234910.3473 | 2726776.6502 | 1234918.1605 | 2726823.818 | 1234966.8519 | 2726903.0508 | 1235033.9216 | 2726909.2906 | 1235040.6294
118 | 2726778.1386 | 1234898.0977 | 2726781.8926 | 1234891.7837 | 2726786.6476 | 1234885.4021 | 2726795.3722 | 1234879.272 | 2726803.9886 | 1234875.7307 | 2726813.9476 | 1234874.9092 | 2726835.1418 | 1234879.4542 | 2726857.6913 | 1234883.6391 | 2726878.0508 | 1234886.1425 | 2726892.7215 | 1234886.6339 | 2726909.2694 | 1234882.9064
119 | 2726909.2694 | 1234882.9064 | 2727144.3748 | 1234784.8809
120 | 2727144.3748 | 1234784.8809 | 2727156.811 | 1234774.5303 | 2727167.9493 | 1234769.9204 | 2727168.2979 | 1234769.8695
121 | 2727195.2269 | 1234765.9377 | 2727168.2979 | 1234769.8695
122 | 2727195.2269 | 1234765.9377 | 2727213.978 | 1234763.2 | 2727227.1946 | 1234761.9597 | 2727237.5005 | 1234766.5175 | 2727244.0145 | 1234772.0616 | 2727246.9343 | 1234777.4745
123 | 2726748.7136 | 1233910.5393 | 2726745.6185 | 1233927.1867 | 2726741.7651 | 1233936.3565
124 | 2727798.8484 | 1233432.2293 | 2727818.0417 | 1233438.1136 | 2727857.9832 | 1233443.3877
125 | 2727952.6553 | 1233994.3733 | 2727950.0586 | 1233997.8536 | 2727949.3124 | 1234006.4781 | 2727950.4524 | 1234015.777 | 2727952.8213 | 1234023.2231
126 | 2727952.8213 | 1234023.2231 | 2727950.7903 | 1234029.6181 | 2727948.0136 | 1234035.8301 | 2727946.7491 | 1234038.9833 | 2727942.6234 | 1234041.7301 | 2727939.9348 | 1234043.1512 | 2727935.8047 | 1234046.0981 | 2727933.5435 | 1234048.418
127 | 2727819.8442 | 1234105.1967 | 2727804.9176 | 1234131.631 | 2727798.4467 | 1234165.2421 | 2727771.967 | 1234243.6492 | 2727766.7267 | 1234276.386 | 2727758.2496 | 1234290.9826
128 | 2727819.8442 | 1234105.1967 | 2727827.1702 | 1234081.1231 | 2727817.082 | 1234004.1419 | 2727821.434 | 1233996.1622 | 2727861.7722 | 1233973.7312
129 | 2727872.7776 | 1233963.4394 | 2727864.2327 | 1233972.363 | 2727861.7722 | 1233973.7312
130 | 2727194.7376 | 1233462.9629 | 2727212.5421 | 1233467.5811 | 2727216.4852 | 1233469.1223
131 | 2726941.5496 | 1233131.0529 | 2726931.645 | 1233133.0875 | 2726897.8155 | 1233096.602
132 | 2726861.0239 | 1233078.3783 | 2726871.9379 | 1233068.6928 | 2726897.8155 | 1233096.602
133 | 2727216.4852 | 1233469.1223 | 2727225.3875 | 1233475.318 | 2727237.8944 | 1233482.2359 | 2727245.6936 | 1233485.1275 | 2727252.8043 | 1233488.6938 | 2727264.2562 | 1233496.779 | 2727269.6344 | 1233501.3202

## bus_geodata
| x | y | coords
0 | 2727512.1309 | 1233786.766
1 | 2727513.9875 | 1233789.5304
2 | 2727480.8113 | 1233789.1294
3 | 2727499.0826 | 1233803.3224
4 | 2727527.1516 | 1233647.6615
5 | 2727477.6205 | 1233819.9422
6 | 2727441.2999 | 1233609.2993
7 | 2727799.386 | 1233601.1592
8 | 2727506.7932 | 1233890.9827
9 | 2727291.6661 | 1233769.0921
10 | 2727206.1392 | 1233746.6979
11 | 2727309.1813 | 1233787.9794
12 | 2727458.6581 | 1233636.3236
13 | 2727364.4356 | 1234151.8026
14 | 2727374.3431 | 1234153.0938
15 | 2727342.8179 | 1234022.7167
16 | 2727482.2104 | 1234263.2984
17 | 2727173.0567 | 1234257.1029
18 | 2727167.1264 | 1234271.3038
19 | 2727141.261 | 1234310.8228
20 | 2727332.7463 | 1233996.549
21 | 2727533.8335 | 1233979.3697
22 | 2727488.8512 | 1234284.6138
23 | 2726996.6723 | 1234312.9049
24 | 2727563.93 | 1233977.1471
25 | 2727328.9812 | 1233986.368
26 | 2727169.053 | 1233712.2695
27 | 2727081.8651 | 1233627.4507
28 | 2727995.3483 | 1233690.2228
29 | 2728001.3677 | 1233795.7117
30 | 2727979.167 | 1233623.6376
31 | 2727992.0868 | 1233858.6698
32 | 2727967.8746 | 1233599.0564
33 | 2727982.7662 | 1233940.5434
34 | 2727911.6097 | 1233488.8671
35 | 2727959.9105 | 1233984.4284
36 | 2727908.8192 | 1233470.371
37 | 2726730.1622 | 1234788.5442
38 | 2726698.1411 | 1234679.3653
39 | 2726745.5378 | 1234877.7743
40 | 2726688.3185 | 1234667.1831
41 | 2726734.9186 | 1234901.7233
42 | 2726703.8715 | 1234648.9177
43 | 2726883.4469 | 1234731.9188
44 | 2726886.3861 | 1234715.7995
45 | 2726609.5501 | 1234951.1285
46 | 2726756.8831 | 1234911.6778
47 | 2726765.4429 | 1234570.3211
48 | 2726682.8606 | 1234598.3034
49 | 2726864.7827 | 1234598.52
50 | 2726880.9274 | 1234690.2298
51 | 2726569.9594 | 1234894.1118
52 | 2726449.8618 | 1235100.6268
53 | 2726773.755 | 1234904.9272
54 | 2726444.8928 | 1235281.8346
55 | 2726435.9794 | 1235259.7475
56 | 2726448.1382 | 1235245.735
57 | 2726541.2725 | 1234724.741
58 | 2726574.0099 | 1234885.3491
59 | 2726940.9269 | 1233823.4467
60 | 2726925.9304 | 1233798.8944
61 | 2726945.8924 | 1233828.1092
62 | 2726870.862 | 1233720.3096
63 | 2727017.7057 | 1233971.6689
64 | 2726830.1437 | 1233641.9138
65 | 2726739.8629 | 1233827.4924
66 | 2727039.6222 | 1233997.2162
67 | 2726844.6754 | 1233551.4885
68 | 2727052.5843 | 1234041.253
69 | 2726794.5491 | 1234029.5486
70 | 2726767.144 | 1233989.5744
71 | 2726793.0666 | 1234037.6517
72 | 2726747.878 | 1233951.5765
73 | 2726783.1708 | 1234067.5457
74 | 2726836.1828 | 1233512.3645
75 | 2727041.0255 | 1234114.9123
76 | 2726989.6703 | 1234230.4815
77 | 2726977.3981 | 1234234.9257
78 | 2726994.729 | 1234267.3524
79 | 2726883.0313 | 1234276.7534
80 | 2726996.9488 | 1234357.8007
81 | 2726936.2934 | 1233358.7361
82 | 2726933.0472 | 1233354.5119
83 | 2726962.2978 | 1233157.5054
84 | 2726883.0411 | 1234539.3531
85 | 2726866.7259 | 1234673.4238
86 | 2726855.496 | 1234687.0536
87 | 2726659.4351 | 1234561.1086
88 | 2726947.4261 | 1234608.6068
89 | 2726781.3981 | 1234725.9464
90 | 2727495.3869 | 1234291.8505
91 | 2727533.0857 | 1234362.1835
92 | 2727609.2403 | 1234336.6113
93 | 2727504.5114 | 1234364.4945
94 | 2727644.8922 | 1234324.5164
95 | 2727723.1013 | 1234157.0822
96 | 2726669.2303 | 1234397.6099
97 | 2726669.2007 | 1234397.581
98 | 2726620.656 | 1234532.1359
99 | 2726623.3828 | 1234239.0063
100 | 2726690.0047 | 1234117.7589
101 | 2726742.2579 | 1234099.681
102 | 2726563.0765 | 1234105.9113
103 | 2726947.6433 | 1235081.8584
104 | 2726941.7461 | 1235075.5189
105 | 2726900.2505 | 1235103.2973
106 | 2727010.3195 | 1235054.845
107 | 2726909.2906 | 1235040.6294
108 | 2726880.0241 | 1235093.3389
109 | 2727034.0774 | 1235040.8159
110 | 2726778.1386 | 1234898.0977
111 | 2726909.2694 | 1234882.9064
112 | 2727144.3748 | 1234784.8809
113 | 2727010.1098 | 1234529.7553
114 | 2727195.2269 | 1234765.9377
115 | 2727168.2979 | 1234769.8695
116 | 2727246.9343 | 1234777.4745
117 | 2726618.4905 | 1234029.1128
118 | 2726748.7136 | 1233910.5393
119 | 2726741.7651 | 1233936.3565
120 | 2727857.9832 | 1233443.3877
121 | 2727798.8484 | 1233432.2293
122 | 2727952.6553 | 1233994.3733
123 | 2727952.8213 | 1234023.2231
124 | 2727819.8442 | 1234105.1967
125 | 2727758.2496 | 1234290.9826
126 | 2727861.7722 | 1233973.7312
127 | 2727872.7776 | 1233963.4394
128 | 2727933.5435 | 1234048.418
129 | 2727194.7376 | 1233462.9629
130 | 2726941.5496 | 1233131.0529
131 | 2726897.8155 | 1233096.602
132 | 2727216.4852 | 1233469.1223
133 | 2727269.6344 | 1233501.3202
134 | 2726861.024 | 1233078.3783
135 | 2726989.6703 | 1234230.4815

## line_std_types
| c_nf_per_km | r_ohm_per_km | x_ohm_per_km | max_i_ka | type | q_mm2 | alpha | voltage_rating
NAYY 4x50 SE | 210 | 0.642 | 0.083 | 0.142 | cs | 50 | 0.00403 | LV
NAYY 4x120 SE | 264 | 0.225 | 0.08 | 0.242 | cs | 120 | 0.00403 | LV
NAYY 4x150 SE | 261 | 0.208 | 0.08 | 0.27 | cs | 150 | 0.00403 | LV
NA2XS2Y 1x95 RM/25 12/20 kV | 216 | 0.313 | 0.132 | 0.252 | cs | 95 | 0.00403 | MV
NA2XS2Y 1x185 RM/25 12/20 kV | 273 | 0.161 | 0.117 | 0.362 | cs | 185 | 0.00403 | MV
NA2XS2Y 1x240 RM/25 12/20 kV | 304 | 0.122 | 0.112 | 0.421 | cs | 240 | 0.00403 | MV
NA2XS2Y 1x95 RM/25 6/10 kV | 315 | 0.313 | 0.123 | 0.249 | cs | 95 | 0.00403 | MV
NA2XS2Y 1x185 RM/25 6/10 kV | 406 | 0.161 | 0.11 | 0.358 | cs | 185 | 0.00403 | MV
NA2XS2Y 1x240 RM/25 6/10 kV | 456 | 0.122 | 0.105 | 0.416 | cs | 240 | 0.00403 | MV
NA2XS2Y 1x150 RM/25 12/20 kV | 250 | 0.206 | 0.116 | 0.319 | cs | 150 | 0.00403 | MV
NA2XS2Y 1x120 RM/25 12/20 kV | 230 | 0.253 | 0.119 | 0.283 | cs | 120 | 0.00403 | MV
NA2XS2Y 1x70 RM/25 12/20 kV | 190 | 0.443 | 0.132 | 0.22 | cs | 70 | 0.00403 | MV
NA2XS2Y 1x150 RM/25 6/10 kV | 360 | 0.206 | 0.11 | 0.315 | cs | 150 | 0.00403 | MV
NA2XS2Y 1x120 RM/25 6/10 kV | 340 | 0.253 | 0.113 | 0.28 | cs | 120 | 0.00403 | MV
NA2XS2Y 1x70 RM/25 6/10 kV | 280 | 0.443 | 0.123 | 0.217 | cs | 70 | 0.00403 | MV
N2XS(FL)2Y 1x120 RM/35 64/110 kV | 112 | 0.153 | 0.166 | 0.366 | cs | 120 | 0.00393 | HV
N2XS(FL)2Y 1x185 RM/35 64/110 kV | 125 | 0.099 | 0.156 | 0.457 | cs | 185 | 0.00393 | HV
N2XS(FL)2Y 1x240 RM/35 64/110 kV | 135 | 0.075 | 0.149 | 0.526 | cs | 240 | 0.00393 | HV
N2XS(FL)2Y 1x300 RM/35 64/110 kV | 144 | 0.06 | 0.144 | 0.588 | cs | 300 | 0.00393 | HV
15-AL1/3-ST1A 0.4 | 11 | 1.8769 | 0.35 | 0.105 | ol | 16 | 0.00403 | LV
24-AL1/4-ST1A 0.4 | 11.25 | 1.2012 | 0.335 | 0.14 | ol | 24 | 0.00403 | LV
48-AL1/8-ST1A 0.4 | 12.2 | 0.5939 | 0.3 | 0.21 | ol | 48 | 0.00403 | LV
94-AL1/15-ST1A 0.4 | 13.2 | 0.306 | 0.29 | 0.35 | ol | 94 | 0.00403 | LV
34-AL1/6-ST1A 10.0 | 9.7 | 0.8342 | 0.36 | 0.17 | ol | 34 | 0.00403 | MV
48-AL1/8-ST1A 10.0 | 10.1 | 0.5939 | 0.35 | 0.21 | ol | 48 | 0.00403 | MV
70-AL1/11-ST1A 10.0 | 10.4 | 0.4132 | 0.339 | 0.29 | ol | 70 | 0.00403 | MV
94-AL1/15-ST1A 10.0 | 10.75 | 0.306 | 0.33 | 0.35 | ol | 94 | 0.00403 | MV
122-AL1/20-ST1A 10.0 | 11.1 | 0.2376 | 0.323 | 0.41 | ol | 122 | 0.00403 | MV
149-AL1/24-ST1A 10.0 | 11.25 | 0.194 | 0.315 | 0.47 | ol | 149 | 0.00403 | MV
34-AL1/6-ST1A 20.0 | 9.15 | 0.8342 | 0.382 | 0.17 | ol | 34 | 0.00403 | MV
48-AL1/8-ST1A 20.0 | 9.5 | 0.5939 | 0.372 | 0.21 | ol | 48 | 0.00403 | MV
70-AL1/11-ST1A 20.0 | 9.7 | 0.4132 | 0.36 | 0.29 | ol | 70 | 0.00403 | MV
94-AL1/15-ST1A 20.0 | 10 | 0.306 | 0.35 | 0.35 | ol | 94 | 0.00403 | MV
122-AL1/20-ST1A 20.0 | 10.3 | 0.2376 | 0.344 | 0.41 | ol | 122 | 0.00403 | MV
149-AL1/24-ST1A 20.0 | 10.5 | 0.194 | 0.337 | 0.47 | ol | 149 | 0.00403 | MV
184-AL1/30-ST1A 20.0 | 10.75 | 0.1571 | 0.33 | 0.535 | ol | 184 | 0.00403 | MV
243-AL1/39-ST1A 20.0 | 11 | 0.1188 | 0.32 | 0.645 | ol | 243 | 0.00403 | MV
48-AL1/8-ST1A 110.0 | 8 | 0.5939 | 0.46 | 0.21 | ol | 48 | 0.00403 | HV
70-AL1/11-ST1A 110.0 | 8.4 | 0.4132 | 0.45 | 0.29 | ol | 70 | 0.00403 | HV
94-AL1/15-ST1A 110.0 | 8.65 | 0.306 | 0.44 | 0.35 | ol | 94 | 0.00403 | HV
122-AL1/20-ST1A 110.0 | 8.5 | 0.2376 | 0.43 | 0.41 | ol | 122 | 0.00403 | HV
149-AL1/24-ST1A 110.0 | 8.75 | 0.194 | 0.41 | 0.47 | ol | 149 | 0.00403 | HV
184-AL1/30-ST1A 110.0 | 8.8 | 0.1571 | 0.4 | 0.535 | ol | 184 | 0.00403 | HV
243-AL1/39-ST1A 110.0 | 9 | 0.1188 | 0.39 | 0.645 | ol | 243 | 0.00403 | HV
305-AL1/39-ST1A 110.0 | 9.2 | 0.0949 | 0.38 | 0.74 | ol | 305 | 0.00403 | HV
490-AL1/64-ST1A 110.0 | 9.75 | 0.059 | 0.37 | 0.96 | ol | 490 | 0.00403 | HV
679-AL1/86-ST1A 110.0 | 9.95 | 0.042 | 0.36 | 1.15 | ol | 679 | 0.00403 | HV
490-AL1/64-ST1A 220.0 | 10 | 0.059 | 0.285 | 0.96 | ol | 490 | 0.00403 | HV
679-AL1/86-ST1A 220.0 | 11.7 | 0.042 | 0.275 | 1.15 | ol | 679 | 0.00403 | HV
490-AL1/64-ST1A 380.0 | 11 | 0.059 | 0.253 | 0.96 | ol | 490 | 0.00403 | HV
679-AL1/86-ST1A 380.0 | 14.6 | 0.042 | 0.25 | 1.15 | ol | 679 | 0.00403 | HV

## trafo_std_types
| i0_percent | pfe_kw | vkr_percent | sn_mva | vn_lv_kv | vn_hv_kv | vk_percent | shift_degree | vector_group | tap_side | tap_neutral | tap_min | tap_max | tap_step_degree | tap_step_percent | tap_phase_shifter
160 MVA 380/110 kV | 0.06 | 60 | 0.25 | 160 | 110 | 380 | 12.2 | 0 | Yy0 | hv | 0 | -9 | 9 | 0 | 1.5 | FALSE
100 MVA 220/110 kV | 0.06 | 55 | 0.26 | 100 | 110 | 220 | 12 | 0 | Yy0 | hv | 0 | -9 | 9 | 0 | 1.5 | FALSE
63 MVA 110/20 kV | 0.04 | 22 | 0.32 | 63 | 20 | 110 | 18 | 150 | YNd5 | hv | 0 | -9 | 9 | 0 | 1.5 | FALSE
40 MVA 110/20 kV | 0.05 | 18 | 0.34 | 40 | 20 | 110 | 16.2 | 150 | YNd5 | hv | 0 | -9 | 9 | 0 | 1.5 | FALSE
25 MVA 110/20 kV | 0.07 | 14 | 0.41 | 25 | 20 | 110 | 12 | 150 | YNd5 | hv | 0 | -9 | 9 | 0 | 1.5 | FALSE
63 MVA 110/10 kV | 0.04 | 22 | 0.32 | 63 | 10 | 110 | 18 | 150 | YNd5 | hv | 0 | -9 | 9 | 0 | 1.5 | FALSE
40 MVA 110/10 kV | 0.05 | 18 | 0.34 | 40 | 10 | 110 | 16.2 | 150 | YNd5 | hv | 0 | -9 | 9 | 0 | 1.5 | FALSE
25 MVA 110/10 kV | 0.07 | 14 | 0.41 | 25 | 10 | 110 | 12 | 150 | YNd5 | hv | 0 | -9 | 9 | 0 | 1.5 | FALSE
0.25 MVA 20/0.4 kV | 0.32 | 0.8 | 1.44 | 0.25 | 0.4 | 20 | 6 | 150 | Yzn5 | hv | 0 | -2 | 2 | 0 | 2.5 | FALSE
0.4 MVA 20/0.4 kV | 0.3375 | 1.35 | 1.425 | 0.4 | 0.4 | 20 | 6 | 150 | Dyn5 | hv | 0 | -2 | 2 | 0 | 2.5 | FALSE
0.63 MVA 20/0.4 kV | 0.2619 | 1.65 | 1.206 | 0.63 | 0.4 | 20 | 6 | 150 | Dyn5 | hv | 0 | -2 | 2 | 0 | 2.5 | FALSE
0.25 MVA 10/0.4 kV | 0.24 | 0.6 | 1.2 | 0.25 | 0.4 | 10 | 4 | 150 | Dyn5 | hv | 0 | -2 | 2 | 0 | 2.5 | FALSE
0.4 MVA 10/0.4 kV | 0.2375 | 0.95 | 1.325 | 0.4 | 0.4 | 10 | 4 | 150 | Dyn5 | hv | 0 | -2 | 2 | 0 | 2.5 | FALSE
0.63 MVA 10/0.4 kV | 0.1873 | 1.18 | 1.0794 | 0.63 | 0.4 | 10 | 4 | 150 | Dyn5 | hv | 0 | -2 | 2 | 0 | 2.5 | FALSE

## trafo3w_std_types
| sn_hv_mva | sn_mv_mva | sn_lv_mva | vn_hv_kv | vn_mv_kv | vn_lv_kv | vk_hv_percent | vk_mv_percent | vk_lv_percent | vkr_hv_percent | vkr_mv_percent | vkr_lv_percent | pfe_kw | i0_percent | shift_mv_degree | shift_lv_degree | vector_group | tap_side | tap_neutral | tap_min | tap_max | tap_step_percent
63/25/38 MVA 110/20/10 kV | 63 | 25 | 38 | 110 | 20 | 10 | 10.4 | 10.4 | 10.4 | 0.28 | 0.32 | 0.35 | 35 | 0.89 | 0 | 0 | YN0yn0yn0 | hv | 0 | -10 | 10 | 1.2
63/25/38 MVA 110/10/10 kV | 63 | 25 | 38 | 110 | 10 | 10 | 10.4 | 10.4 | 10.4 | 0.28 | 0.32 | 0.35 | 35 | 0.89 | 0 | 0 | YN0yn0yn0 | hv | 0 | -10 | 10 | 1.2

## fuse_std_types
| fuse_type | i_rated_a | t_avg | t_min | t_total | x_avg | x_min | x_total
HV 100A | HV 100A | 100 | 0 | [10.0, 3.64, 0.854, 0.281, 0.1, 0.0531, 0.022, 0.01] | [10.0, 4.267, 1.21, 0.403, 0.1, 0.058, 0.022, 0.01] | 0 | [300.0, 350.0, 450.0, 550.0, 700.0, 850.0, 1200.0, 1752.0] | [600.0, 700.0, 900.0, 1150.0, 1665.0, 2000.0, 3000.0, 4313.0]
HV 10A | HV 10A | 10 | 0 | [10.0, 1675.0, 0.344, 0.156, 0.1, 0.0417, 0.0171, 0.01] | [10.0, 1.3, 0.3, 0.155, 0.1, 0.0555, 0.023, 0.01] | 0 | [30.0, 32.0, 35.0, 37.0, 39.0, 50.0, 70.0, 88.0] | [60.0, 70.0, 80.0, 87.0, 94.0, 110.0, 150.0, 216.0]
HV 125A | HV 125A | 125 | 0 | [10.0, 1.82, 0.344, 0.1, 0.0467, 0.0269, 0.01] | [10.0, 2.478, 0.426, 0.1, 0.0427, 0.0211, 0.01] | 0 | [375.0, 500.0, 700.0, 925.0, 1200.0, 1500.0, 2341.0] | [750.0, 1000.0, 1500.0, 2200.0, 3000.0, 4000.0, 5765.0]
HV 160A | HV 160A | 160 | 0 | [10.0, 4.15, 1.03, 0.198, 0.1, 0.051, 0.0172, 0.01] | [10.0, 2.3, 0.734, 0.274, 0.1, 0.046, 0.0177, 0.01] | 0 | [480.0, 550.0, 700.0, 1000.0, 1260.0, 1600.0, 2500.0, 3227.0] | [960.0, 1300.0, 1700.0, 2200.0, 2996.0, 4000.0, 6000.0, 7946.0]
HV 16A | HV 16A | 16 | 0 | [10.0, 0.352, 0.164, 0.1, 0.0649, 0.0342, 0.01] | [10.0, 2.34, 0.722, 0.181, 0.1, 0.055, 0.0296, 0.01] | 0 | [48.0, 60.0, 65.0, 71.0, 80.0, 100.0, 162.0] | [96.0, 110.0, 125.0, 150.0, 168.0, 200.0, 250.0, 398.0]
HV 200A | HV 200A | 200 | 0 | [10.0, 4.267, 1.21, 0.403, 0.1, 0.058, 0.022, 0.01] | [10.0, 3.73, 1.654, 0.328, 0.1, 0.0531, 0.019, 0.01] | 0 | [600.0, 700.0, 900.0, 1150.0, 1665.0, 2000.0, 3000.0, 4313.0] | [1200.0, 1500.0, 1800.0, 2700.0, 3960.0, 5000.0, 7500.0, 10620.0]
HV 20A | HV 20A | 20 | 0 | [10.0, 1.3, 0.3, 0.155, 0.1, 0.0555, 0.023, 0.01] | [10.0, 1.3, 0.161, 0.1, 0.0611, 0.0399, 0.0141, 0.01] | 0 | [60.0, 70.0, 80.0, 87.0, 94.0, 110.0, 150.0, 216.0] | [120.0, 150.0, 200.0, 223.0, 260.0, 300.0, 450.0, 532.0]
HV 25A | HV 25A | 25 | 0 | [10.0, 2.512, 0.833, 0.299, 0.1, 0.0372, 0.0223, 0.01] | [10.0, 3.125, 0.597, 0.198, 0.1, 0.0378, 0.022, 0.01] | 0 | [75.0, 82.0, 90.0, 100.0, 124.0, 170.0, 200.0, 289.0] | [150.0, 170.0, 210.0, 250.0, 294.0, 400.0, 500.0, 711.0]
HV 31.5A | HV 31.5A | 31.5 | 0 | [10.0, 2.34, 0.722, 0.181, 0.1, 0.055, 0.0296, 0.01] | [10.0, 2.84, 0.368, 0.164, 0.1, 0.0621, 0.0378, 0.0195, 0.01] | 0 | [95.0, 110.0, 125.0, 150.0, 165.0, 200.0, 250.0, 390.0] | [189.0, 220.0, 300.0, 350.0, 393.0, 450.0, 530.0, 700.0, 960.0]
HV 40A | HV 40A | 40 | 0 | [10.0, 1.3, 0.161, 0.1, 0.0611, 0.0399, 0.0141, 0.01] | [10.0, 2.05, 0.369, 0.198, 0.1, 0.051, 0.0298, 0.01] | 0 | [120.0, 150.0, 200.0, 223.0, 260.0, 300.0, 450.0, 532.0] | [240.0, 300.0, 400.0, 450.0, 530.0, 650.0, 800.0, 1311.0]
HV 50A | HV 50A | 50 | 0 | [10.0, 3.215, 0.597, 0.198, 0.1, 0.0378, 0.022, 0.01] | [10.0, 3.64, 0.854, 0.281, 0.1, 0.0531, 0.022, 0.01] | 0 | [150.0, 170.0, 210.0, 250.0, 294.0, 400.0, 500.0, 711.0] | [300.0, 350.0, 450.0, 550.0, 700.0, 850.0, 1200.0, 1752.0]
HV 6.3A | HV 6.3A | 6.3 | 0 | [10.0, 1.39, 0.344, 0.168, 0.1, 0.056, 0.0263, 0.01] | [10.0, 1.711, 0.516, 0.198, 0.1, 0.0634, 0.0303, 0.01] | 0 | [19.0, 19.5, 20.4, 20.8, 22.0, 25.0, 32.0, 48.0] | [38.0, 40.0, 43.0, 48.0, 53.0, 60.0, 75.0, 118.0]
HV 63A | HV 63A | 63 | 0 | [10.0, 2.84, 0.368, 0.164, 0.1, 0.0621, 0.0378, 0.0195, 0.01] | [10.0, 1.82, 0.344, 0.1, 0.0467, 0.0269, 0.01] | 0 | [189.0, 220.0, 300.0, 350.0, 393.0, 450.0, 530.0, 700.0, 961.0] | [378.0, 500.0, 700.0, 934.0, 1200.0, 1500.0, 2366.0]
HV 80A | HV 80A | 80 | 0 | [10.0, 2.05, 0.369, 0.198, 0.1, 0.051, 0.0298, 0.01] | [10.0, 4.15, 1.03, 0.198, 0.1, 0.051, 0.0172, 0.01] | 0 | [240.0, 300.0, 400.0, 450.0, 530.0, 650.0, 800.0, 1311.0] | [480.0, 550.0, 700.0, 1000.0, 1260.0, 1600.0, 2500.0, 3227.0]
Siemens NH-1-100 | Siemens NH-1-100 | 100 | [5400.0, 2000.0, 400.0, 20.0, 1.0, 0.2, 0.012, 0.004] | 0 | 0 | [150.0, 190.0, 250.0, 430.0, 900.0, 1250.0, 2700.0, 3600.0] | 0 | 0
Siemens NH-1-125 | Siemens NH-1-125 | 125 | [4800.0, 120.0, 7.0, 0.1, 0.004] | 0 | 0 | [180.0, 400.0, 740.0, 2000.0, 4250.0] | 0 | 0
Siemens NH-1-16 | Siemens NH-1-16 | 16 | [4000.0, 400.0, 2.0, 0.1, 0.04, 0.01] | 0 | 0 | [26.0, 35.0, 75.0, 150.0, 200.0, 300.0] | 0 | 0
Siemens NH-1-160 | Siemens NH-1-160 | 160 | [4800.0, 120.0, 7.0, 0.1, 0.004] | 0 | 0 | [210.0, 500.0, 900.0, 2300.0, 5000.0] | 0 | 0
Siemens NH-1-25 | Siemens NH-1-25 | 25 | [4000.0, 1000.0, 10.0, 0.2, 0.02, 0.01] | 0 | 0 | [40.0, 50.0, 100.0, 210.0, 400.0, 500.0] | 0 | 0
Siemens NH-1-50 | Siemens NH-1-50 | 50 | [4000.0, 40.0, 4.0, 1.0, 0.02, 0.01] | 0 | 0 | [86.0, 200.0, 300.0, 400.0, 1000.0, 1280.0] | 0 | 0
Siemens NH-1-63 | Siemens NH-1-63 | 63 | [4000.0, 100.0, 10.0, 2.0, 0.04, 0.01] | 0 | 0 | [100.0, 200.0, 300.0, 400.0, 1000.0, 1500.0] | 0 | 0
Siemens NH-1-80 | Siemens NH-1-80 | 80 | [4800.0, 120.0, 7.0, 0.1, 0.01] | 0 | 0 | [150.58, 250.0, 450.0, 1150.0, 2470.0] | 0 | 0
Siemens NH-2-1000 | Siemens NH-2-1000 | 1000 | [4800.0, 120.0, 7.0, 0.1, 0.004] | 0 | 0 | [1900.0, 3500.0, 8400.0, 24000.0, 52000.0] | 0 | 0
Siemens NH-2-200 | Siemens NH-2-200 | 200 | [4800.0, 120.0, 7.0, 0.1, 0.004] | 0 | 0 | [280.0, 650.0, 1200.0, 3000.0, 7000.0] | 0 | 0
Siemens NH-2-224 | Siemens NH-2-224 | 224 | [4800.0, 120.0, 7.0, 0.2, 0.04, 0.004] | 0 | 0 | [400.0, 750.0, 1453.0, 3025.0, 4315.0, 7600.0] | 0 | 0
Siemens NH-2-250 | Siemens NH-2-250 | 250 | [4800.0, 120.0, 7.0, 0.1, 0.004] | 0 | 0 | [450.0, 800.0, 1650.0, 4000.0, 8500.0] | 0 | 0
Siemens NH-2-315 | Siemens NH-2-315 | 315 | [4800.0, 120.0, 7.0, 0.1, 0.004] | 0 | 0 | [550.0, 920.0, 1900.0, 5000.0, 11000.0] | 0 | 0
Siemens NH-2-355 | Siemens NH-2-355 | 355 | [4800.0, 120.0, 6.0, 0.1, 0.004] | 0 | 0 | [650.0, 1116.27, 2350.0, 5840.0, 12790.0] | 0 | 0
Siemens NH-2-400 | Siemens NH-2-400 | 400 | [4800.0, 120.0, 7.0, 0.1, 0.004] | 0 | 0 | [720.0, 1350.0, 2800.0, 6500.0, 15000.0] | 0 | 0
Siemens NH-2-425 | Siemens NH-2-425 | 425 | [4800.0, 120.0, 7.0, 0.1, 0.004] | 0 | 0 | [850.0, 1500.0, 3050.0, 7500.0, 16500.0] | 0 | 0
Siemens NH-2-630 | Siemens NH-2-630 | 630 | [4800.0, 120.0, 7.0, 0.1, 0.004] | 0 | 0 | [1200.0, 2000.0, 4800.0, 12000.0, 26000.0] | 0 | 0

## dtypes
| element | column | dtype
0 | bus | name | object
1 | bus | vn_kv | float64
2 | bus | type | object
3 | bus | zone | object
4 | bus | in_service | bool
5 | load | name | object
6 | load | bus | uint32
7 | load | p_mw | float64
8 | load | q_mvar | float64
9 | load | const_z_percent | float64
10 | load | const_i_percent | float64
11 | load | sn_mva | float64
12 | load | scaling | float64
13 | load | in_service | bool
14 | load | type | object
15 | ext_grid | name | object
16 | ext_grid | bus | uint32
17 | ext_grid | vm_pu | float64
18 | ext_grid | va_degree | float64
19 | ext_grid | slack_weight | float64
20 | ext_grid | in_service | bool
21 | line | name | object
22 | line | std_type | object
23 | line | from_bus | uint32
24 | line | to_bus | uint32
25 | line | length_km | float64
26 | line | r_ohm_per_km | float64
27 | line | x_ohm_per_km | float64
28 | line | c_nf_per_km | float64
29 | line | g_us_per_km | float64
30 | line | max_i_ka | float64
31 | line | df | float64
32 | line | parallel | uint32
33 | line | type | object
34 | line | in_service | bool
35 | trafo | name | object
36 | trafo | std_type | object
37 | trafo | hv_bus | uint32
38 | trafo | lv_bus | uint32
39 | trafo | sn_mva | float64
40 | trafo | vn_hv_kv | float64
41 | trafo | vn_lv_kv | float64
42 | trafo | vk_percent | float64
43 | trafo | vkr_percent | float64
44 | trafo | pfe_kw | float64
45 | trafo | i0_percent | float64
46 | trafo | shift_degree | float64
47 | trafo | tap_side | object
48 | trafo | tap_neutral | int32
49 | trafo | tap_min | int32
50 | trafo | tap_max | int32
51 | trafo | tap_step_percent | float64
52 | trafo | tap_step_degree | float64
53 | trafo | tap_pos | int32
54 | trafo | tap_phase_shifter | bool
55 | trafo | parallel | uint32
56 | trafo | df | float64
57 | trafo | in_service | bool
58 | line_geodata | coords | object
59 | bus_geodata | x | float64
60 | bus_geodata | y | float64
61 | bus_geodata | coords | object

## parameters
| version | format_version | converged | OPF_converged | name | f_hz | sn_mva
0 | 2.14.6 | 2.14.0 | FALSE | FALSE |  | 50 | 1