## bus
| name | vn_kv | type | zone | in_service
0 | bus_LV_3352-4_0_2_node_0 | 0.4 | n |  | TRUE
1 | bus_LV_3352-4_0_2_node_154 | 0.4 | n |  | TRUE
2 | bus_LV_3352-4_0_2_node_22 | 0.4 | n |  | TRUE
3 | bus_LV_3352-4_0_2_node_25 | 0.4 | n |  | TRUE
4 | bus_LV_3352-4_0_2_node_285 | 0.4 | n |  | TRUE
5 | bus_LV_3352-4_0_2_node_111 | 0.4 | n |  | TRUE
6 | bus_LV_3352-4_0_2_node_112 | 0.4 | n |  | TRUE
7 | bus_LV_3352-4_0_2_node_113 | 0.4 | n |  | TRUE
8 | bus_LV_3352-4_0_2_node_179 | 0.4 | n |  | TRUE
9 | bus_LV_3352-4_0_2_node_120 | 0.4 | n |  | TRUE
10 | bus_LV_3352-4_0_2_node_121 | 0.4 | n |  | TRUE
11 | bus_LV_3352-4_0_2_node_123 | 0.4 | n |  | TRUE
12 | bus_LV_3352-4_0_2_node_124 | 0.4 | n |  | TRUE
13 | bus_LV_3352-4_0_2_node_302 | 0.4 | n |  | TRUE
14 | bus_LV_3352-4_0_2_node_127 | 0.4 | n |  | TRUE
15 | bus_LV_3352-4_0_2_node_134 | 0.4 | n |  | TRUE
16 | bus_LV_3352-4_0_2_node_125 | 0.4 | n |  | TRUE
17 | bus_LV_3352-4_0_2_node_126 | 0.4 | n |  | TRUE
18 | bus_LV_3352-4_0_2_node_128 | 0.4 | n |  | TRUE
19 | bus_LV_3352-4_0_2_node_129 | 0.4 | n |  | TRUE
20 | bus_LV_3352-4_0_2_node_130 | 0.4 | n |  | TRUE
21 | bus_LV_3352-4_0_2_node_133 | 0.4 | n |  | TRUE
22 | bus_LV_3352-4_0_2_node_135 | 0.4 | n |  | TRUE
23 | bus_LV_3352-4_0_2_node_284 | 0.4 | n |  | TRUE
24 | bus_LV_3352-4_0_2_node_131 | 0.4 | n |  | TRUE
25 | bus_LV_3352-4_0_2_node_132 | 0.4 | n |  | TRUE
26 | bus_LV_3352-4_0_2_node_136 | 0.4 | n |  | TRUE
27 | bus_LV_3352-4_0_2_node_306 | 0.4 | n |  | TRUE
28 | bus_LV_3352-4_0_2_node_141 | 0.4 | n |  | TRUE
29 | bus_LV_3352-4_0_2_node_137 | 0.4 | n |  | TRUE
30 | bus_LV_3352-4_0_2_node_138 | 0.4 | n |  | TRUE
31 | bus_LV_3352-4_0_2_node_139 | 0.4 | n |  | TRUE
32 | bus_LV_3352-4_0_2_node_140 | 0.4 | n |  | TRUE
33 | bus_LV_3352-4_0_2_node_142 | 0.4 | n |  | TRUE
34 | bus_LV_3352-4_0_2_node_161 | 0.4 | n |  | TRUE
35 | bus_LV_3352-4_0_2_node_143 | 0.4 | n |  | TRUE
36 | bus_LV_3352-4_0_2_node_144 | 0.4 | n |  | TRUE
37 | bus_LV_3352-4_0_2_node_145 | 0.4 | n |  | TRUE
38 | bus_LV_3352-4_0_2_node_146 | 0.4 | n |  | TRUE
39 | bus_LV_3352-4_0_2_node_147 | 0.4 | n |  | TRUE
40 | bus_LV_3352-4_0_2_node_148 | 0.4 | n |  | TRUE
41 | bus_LV_3352-4_0_2_node_149 | 0.4 | n |  | TRUE
42 | bus_LV_3352-4_0_2_node_152 | 0.4 | n |  | TRUE
43 | bus_LV_3352-4_0_2_node_150 | 0.4 | n |  | TRUE
44 | bus_LV_3352-4_0_2_node_151 | 0.4 | n |  | TRUE
45 | bus_LV_3352-4_0_2_node_157 | 0.4 | n |  | TRUE
46 | bus_LV_3352-4_0_2_node_158 | 0.4 | n |  | TRUE
47 | bus_LV_3352-4_0_2_node_153 | 0.4 | n |  | TRUE
48 | bus_LV_3352-4_0_2_node_155 | 0.4 | n |  | TRUE
49 | bus_LV_3352-4_0_2_node_156 | 0.4 | n |  | TRUE
50 | bus_LV_3352-4_0_2_node_175 | 0.4 | n |  | TRUE
51 | bus_LV_3352-4_0_2_node_174 | 0.4 | n |  | TRUE
52 | bus_LV_3352-4_0_2_node_159 | 0.4 | n |  | TRUE
53 | bus_LV_3352-4_0_2_node_160 | 0.4 | n |  | TRUE
54 | bus_LV_3352-4_0_2_node_278 | 0.4 | n |  | TRUE
55 | bus_LV_3352-4_0_2_node_162 | 0.4 | n |  | TRUE
56 | bus_LV_3352-4_0_2_node_164 | 0.4 | n |  | TRUE
57 | bus_LV_3352-4_0_2_node_165 | 0.4 | n |  | TRUE
58 | bus_LV_3352-4_0_2_node_166 | 0.4 | n |  | TRUE
59 | bus_LV_3352-4_0_2_node_167 | 0.4 | n |  | TRUE
60 | bus_LV_3352-4_0_2_node_168 | 0.4 | n |  | TRUE
61 | bus_LV_3352-4_0_2_node_169 | 0.4 | n |  | TRUE
62 | bus_LV_3352-4_0_2_node_170 | 0.4 | n |  | TRUE
63 | bus_LV_3352-4_0_2_node_279 | 0.4 | n |  | TRUE
64 | bus_LV_3352-4_0_2_node_281 | 0.4 | n |  | TRUE
65 | bus_LV_3352-4_0_2_node_282 | 0.4 | n |  | TRUE
66 | bus_LV_3352-4_0_2_node_171 | 0.4 | n |  | TRUE
67 | bus_LV_3352-4_0_2_node_172 | 0.4 | n |  | TRUE
68 | bus_LV_3352-4_0_2_node_173 | 0.4 | n |  | TRUE
69 | bus_LV_3352-4_0_2_node_280 | 0.4 | n |  | TRUE
70 | bus_LV_3352-4_0_2_node_286 | 0.4 | n |  | TRUE
71 | bus_LV_3352-4_0_2_node_176 | 0.4 | n |  | TRUE
72 | bus_LV_3352-4_0_2_node_177 | 0.4 | n |  | TRUE
73 | bus_LV_3352-4_0_2_node_178 | 0.4 | n |  | TRUE
74 | bus_LV_3352-4_0_2_node_181 | 0.4 | n |  | TRUE
75 | bus_LV_3352-4_0_2_node_277 | 0.4 | n |  | TRUE
76 | bus_LV_3352-4_0_2_node_276 | 0.4 | n |  | TRUE
77 | bus_LV_3352-4_0_2_node_283 | 0.4 | n |  | TRUE
78 | bus_MV_0_node_137 | 20 | n |  | TRUE

## load
| name | bus | p_mw | q_mvar | const_z_percent | const_i_percent | sn_mva | scaling | in_service | type
0 | LV_3352-4_0_2_load_0 | 0 | 7.0618e-05 | 1.7699e-05 | 0 | 0 |  | 1 | TRUE | wye
1 | LV_3352-4_0_2_load_22 | 2 | 0.00098243 | 0.00024622 | 0 | 0 |  | 1 | TRUE | wye
2 | LV_3352-4_0_2_load_285 | 4 | 0.00089078 | 0.00022325 | 0 | 0 |  | 1 | TRUE | wye
3 | LV_3352-4_0_2_load_111 | 5 | 0.00037118 | 9.3027e-05 | 0 | 0 |  | 1 | TRUE | wye
4 | LV_3352-4_0_2_load_112 | 6 | 0.0011319 | 0.00028368 | 0 | 0 |  | 1 | TRUE | wye
5 | LV_3352-4_0_2_load_113 | 7 | 0.00017517 | 4.3901e-05 | 0 | 0 |  | 1 | TRUE | wye
6 | LV_3352-4_0_2_load_179 | 8 | 7.2927e-05 | 1.8277e-05 | 0 | 0 |  | 1 | TRUE | wye
7 | LV_3352-4_0_2_load_120 | 9 | 0.00024208 | 6.0671e-05 | 0 | 0 |  | 1 | TRUE | wye
8 | LV_3352-4_0_2_load_124 | 12 | 0.00015285 | 3.8307e-05 | 0 | 0 |  | 1 | TRUE | wye
9 | LV_3352-4_0_2_load_302 | 13 | 0.00037484 | 9.3943e-05 | 0 | 0 |  | 1 | TRUE | wye
10 | LV_3352-4_0_2_load_125 | 16 | 0.00024629 | 6.1725e-05 | 0 | 0 |  | 1 | TRUE | wye
11 | LV_3352-4_0_2_load_128 | 18 | 0.00013803 | 3.4595e-05 | 0 | 0 |  | 1 | TRUE | wye
12 | LV_3352-4_0_2_load_129 | 19 | 0.00025393 | 6.3642e-05 | 0 | 0 |  | 1 | TRUE | wye
13 | LV_3352-4_0_2_load_133 | 21 | 0.0002962 | 7.4235e-05 | 0 | 0 |  | 1 | TRUE | wye
14 | LV_3352-4_0_2_load_135 | 22 | 0.0001266 | 3.1728e-05 | 0 | 0 |  | 1 | TRUE | wye
15 | LV_3352-4_0_2_load_284 | 23 | 0.00031061 | 7.7847e-05 | 0 | 0 |  | 1 | TRUE | wye
16 | LV_3352-4_0_2_load_131 | 24 | 0.00071606 | 0.00017946 | 0 | 0 |  | 1 | TRUE | wye
17 | LV_3352-4_0_2_load_132 | 25 | 0.00034952 | 8.7598e-05 | 0 | 0 |  | 1 | TRUE | wye
18 | LV_3352-4_0_2_load_306 | 27 | 0.00055814 | 0.00013988 | 0 | 0 |  | 1 | TRUE | wye
19 | LV_3352-4_0_2_load_141 | 28 | 0.00067857 | 0.00017007 | 0 | 0 |  | 1 | TRUE | wye
20 | LV_3352-4_0_2_load_137 | 29 | 0.00044731 | 0.00011211 | 0 | 0 |  | 1 | TRUE | wye
21 | LV_3352-4_0_2_load_139 | 31 | 0.00039723 | 9.9555e-05 | 0 | 0 |  | 1 | TRUE | wye
22 | LV_3352-4_0_2_load_140 | 32 | 0.00030982 | 7.7649e-05 | 0 | 0 |  | 1 | TRUE | wye
23 | LV_3352-4_0_2_load_142 | 33 | 0.00027064 | 6.783e-05 | 0 | 0 |  | 1 | TRUE | wye
24 | LV_3352-4_0_2_load_143 | 35 | 0.00051161 | 0.00012822 | 0 | 0 |  | 1 | TRUE | wye
25 | LV_3352-4_0_2_load_145 | 37 | 0.00020521 | 5.1432e-05 | 0 | 0 |  | 1 | TRUE | wye
26 | LV_3352-4_0_2_load_146 | 38 | 0.00023571 | 5.9074e-05 | 0 | 0 |  | 1 | TRUE | wye
27 | LV_3352-4_0_2_load_147 | 39 | 0.00025141 | 6.301e-05 | 0 | 0 |  | 1 | TRUE | wye
28 | LV_3352-4_0_2_load_148 | 40 | 0.00010414 | 2.61e-05 | 0 | 0 |  | 1 | TRUE | wye
29 | LV_3352-4_0_2_load_152 | 42 | 0.00016974 | 4.254e-05 | 0 | 0 |  | 1 | TRUE | wye
30 | LV_3352-4_0_2_load_150 | 43 | 0.00014431 | 3.6167e-05 | 0 | 0 |  | 1 | TRUE | wye
31 | LV_3352-4_0_2_load_151 | 44 | 0.00055001 | 0.00013785 | 0 | 0 |  | 1 | TRUE | wye
32 | LV_3352-4_0_2_load_157 | 45 | 0.0001698 | 4.2557e-05 | 0 | 0 |  | 1 | TRUE | wye
33 | LV_3352-4_0_2_load_153 | 47 | 0.00012907 | 3.2347e-05 | 0 | 0 |  | 1 | TRUE | wye
34 | LV_3352-4_0_2_load_175 | 50 | 0.00050874 | 0.0001275 | 0 | 0 |  | 1 | TRUE | wye
35 | LV_3352-4_0_2_load_174 | 51 | 0.0001738 | 4.3559e-05 | 0 | 0 |  | 1 | TRUE | wye
36 | LV_3352-4_0_2_load_159 | 52 | 0.00058464 | 0.00014652 | 0 | 0 |  | 1 | TRUE | wye
37 | LV_3352-4_0_2_load_160 | 53 | 0.00012217 | 3.0619e-05 | 0 | 0 |  | 1 | TRUE | wye
38 | LV_3352-4_0_2_load_278 | 54 | 0.00039701 | 9.9499e-05 | 0 | 0 |  | 1 | TRUE | wye
39 | LV_3352-4_0_2_load_164 | 56 | 0.00038966 | 9.7659e-05 | 0 | 0 |  | 1 | TRUE | wye
40 | LV_3352-4_0_2_load_165 | 57 | 0.00048948 | 0.00012268 | 0 | 0 |  | 1 | TRUE | wye
41 | LV_3352-4_0_2_load_167 | 59 | 9.2367e-05 | 2.3149e-05 | 0 | 0 |  | 1 | TRUE | wye
42 | LV_3352-4_0_2_load_168 | 60 | 0.00023518 | 5.8942e-05 | 0 | 0 |  | 1 | TRUE | wye
43 | LV_3352-4_0_2_load_279 | 63 | 0.001431 | 0.00035863 | 0 | 0 |  | 1 | TRUE | wye
44 | LV_3352-4_0_2_load_281 | 64 | 0.00014751 | 3.6971e-05 | 0 | 0 |  | 1 | TRUE | wye
45 | LV_3352-4_0_2_load_282 | 65 | 0.00035693 | 8.9455e-05 | 0 | 0 |  | 1 | TRUE | wye
46 | LV_3352-4_0_2_load_171 | 66 | 0.00066318 | 0.00016621 | 0 | 0 |  | 1 | TRUE | wye
47 | LV_3352-4_0_2_load_172 | 67 | 0.00092755 | 0.00023247 | 0 | 0 |  | 1 | TRUE | wye
48 | LV_3352-4_0_2_load_280 | 69 | 0.0013556 | 0.00033974 | 0 | 0 |  | 1 | TRUE | wye
49 | LV_3352-4_0_2_load_286 | 70 | 0.0019689 | 0.00049345 | 0 | 0 |  | 1 | TRUE | wye
50 | LV_3352-4_0_2_load_177 | 72 | 0.00027947 | 7.0042e-05 | 0 | 0 |  | 1 | TRUE | wye
51 | LV_3352-4_0_2_load_178 | 73 | 0.00019359 | 4.8518e-05 | 0 | 0 |  | 1 | TRUE | wye
52 | LV_3352-4_0_2_load_277 | 75 | 0.00017091 | 4.2835e-05 | 0 | 0 |  | 1 | TRUE | wye
53 | LV_3352-4_0_2_load_276 | 76 | 0.00058182 | 0.00014582 | 0 | 0 |  | 1 | TRUE | wye
54 | LV_3352-4_0_2_load_283 | 77 | 0.00024325 | 6.0963e-05 | 0 | 0 |  | 1 | TRUE | wye

## ext_grid
| name | bus | vm_pu | va_degree | slack_weight | in_service
0 |  | 29 | 1 | 0 | 1 | TRUE

## line
| name | std_type | from_bus | to_bus | length_km | r_ohm_per_km | x_ohm_per_km | c_nf_per_km | g_us_per_km | max_i_ka | df | parallel | type | in_service
0 | LV_3352-4_0_2_line_0 | NAYY 4x150 SE | 0 | 1 | 0.28691 | 0.208 | 0.08 | 261 | 0 | 0.27 | 1 | 1 | cs | TRUE
1 | LV_3352-4_0_2_line_1 | NAYY 4x150 SE | 1 | 48 | 0.02479 | 0.208 | 0.08 | 261 | 0 | 0.27 | 1 | 1 | cs | TRUE
2 | LV_3352-4_0_2_line_2 | NAYY 4x150 SE | 1 | 49 | 0.12329 | 0.208 | 0.08 | 261 | 0 | 0.27 | 1 | 1 | cs | TRUE
3 | LV_3352-4_0_2_line_3 | NAYY 4x150 SE | 2 | 3 | 0.0068666 | 0.208 | 0.08 | 261 | 0 | 0.27 | 1 | 1 | cs | TRUE
4 | LV_3352-4_0_2_line_4 | NAYY 4x150 SE | 3 | 4 | 0.0056796 | 0.208 | 0.08 | 261 | 0 | 0.27 | 1 | 1 | cs | TRUE
5 | LV_3352-4_0_2_line_5 | NAYY 4x150 SE | 4 | 61 | 0.038252 | 0.208 | 0.08 | 261 | 0 | 0.27 | 1 | 1 | cs | TRUE
6 | LV_3352-4_0_2_line_6 | NAYY 4x150 SE | 5 | 6 | 0.015205 | 0.208 | 0.08 | 261 | 0 | 0.27 | 1 | 1 | cs | TRUE
7 | LV_3352-4_0_2_line_7 | NAYY 4x150 SE | 6 | 7 | 0.21632 | 0.208 | 0.08 | 261 | 0 | 0.27 | 1 | 1 | cs | TRUE
8 | LV_3352-4_0_2_line_8 | NAYY 4x150 SE | 7 | 8 | 0.51759 | 0.208 | 0.08 | 261 | 0 | 0.27 | 1 | 1 | cs | TRUE
9 | LV_3352-4_0_2_line_9 | NAYY 4x150 SE | 8 | 72 | 0.046647 | 0.208 | 0.08 | 261 | 0 | 0.27 | 1 | 1 | cs | TRUE
10 | LV_3352-4_0_2_line_10 | NAYY 4x150 SE | 9 | 10 | 0.049828 | 0.208 | 0.08 | 261 | 0 | 0.27 | 1 | 1 | cs | TRUE
11 | LV_3352-4_0_2_line_11 | NAYY 4x150 SE | 10 | 11 | 0.11459 | 0.208 | 0.08 | 261 | 0 | 0.27 | 1 | 1 | cs | TRUE
12 | LV_3352-4_0_2_line_12 | NAYY 4x150 SE | 10 | 12 | 0.098372 | 0.208 | 0.08 | 261 | 0 | 0.27 | 1 | 1 | cs | TRUE
13 | LV_3352-4_0_2_line_13 | NAYY 4x150 SE | 11 | 13 | 0.020909 | 0.208 | 0.08 | 261 | 0 | 0.27 | 1 | 1 | cs | TRUE
14 | LV_3352-4_0_2_line_14 | NAYY 4x150 SE | 11 | 14 | 0.095911 | 0.208 | 0.08 | 261 | 0 | 0.27 | 1 | 1 | cs | TRUE
15 | LV_3352-4_0_2_line_15 | NAYY 4x150 SE | 12 | 15 | 0.022999 | 0.208 | 0.08 | 261 | 0 | 0.27 | 1 | 1 | cs | TRUE
16 | LV_3352-4_0_2_line_16 | NAYY 4x150 SE | 14 | 20 | 0.15976 | 0.208 | 0.08 | 261 | 0 | 0.27 | 1 | 1 | cs | TRUE
17 | LV_3352-4_0_2_line_17 | NAYY 4x150 SE | 15 | 25 | 0.01096 | 0.208 | 0.08 | 261 | 0 | 0.27 | 1 | 1 | cs | TRUE
18 | LV_3352-4_0_2_line_18 | NAYY 4x150 SE | 16 | 17 | 0.067407 | 0.208 | 0.08 | 261 | 0 | 0.27 | 1 | 1 | cs | TRUE
19 | LV_3352-4_0_2_line_19 | NAYY 4x150 SE | 17 | 18 | 0.023063 | 0.208 | 0.08 | 261 | 0 | 0.27 | 1 | 1 | cs | TRUE
20 | LV_3352-4_0_2_line_20 | NAYY 4x150 SE | 17 | 19 | 0.040877 | 0.208 | 0.08 | 261 | 0 | 0.27 | 1 | 1 | cs | TRUE
21 | LV_3352-4_0_2_line_21 | NAYY 4x150 SE | 18 | 21 | 0.041122 | 0.208 | 0.08 | 261 | 0 | 0.27 | 1 | 1 | cs | TRUE
22 | LV_3352-4_0_2_line_22 | NAYY 4x150 SE | 19 | 22 | 0.21635 | 0.208 | 0.08 | 261 | 0 | 0.27 | 1 | 1 | cs | TRUE
23 | LV_3352-4_0_2_line_23 | NAYY 4x150 SE | 20 | 23 | 0.13239 | 0.208 | 0.08 | 261 | 0 | 0.27 | 1 | 1 | cs | TRUE
24 | LV_3352-4_0_2_line_24 | NAYY 4x150 SE | 21 | 24 | 0.13483 | 0.208 | 0.08 | 261 | 0 | 0.27 | 1 | 1 | cs | TRUE
25 | LV_3352-4_0_2_line_25 | NAYY 4x150 SE | 22 | 26 | 0.078284 | 0.208 | 0.08 | 261 | 0 | 0.27 | 1 | 1 | cs | TRUE
26 | LV_3352-4_0_2_line_26 | NAYY 4x150 SE | 22 | 27 | 0.20976 | 0.208 | 0.08 | 261 | 0 | 0.27 | 1 | 1 | cs | TRUE
27 | LV_3352-4_0_2_line_27 | NAYY 4x150 SE | 23 | 65 | 0.020484 | 0.208 | 0.08 | 261 | 0 | 0.27 | 1 | 1 | cs | TRUE
28 | LV_3352-4_0_2_line_28 | NAYY 4x150 SE | 24 | 25 | 0.0016546 | 0.208 | 0.08 | 261 | 0 | 0.27 | 1 | 1 | cs | TRUE
29 | LV_3352-4_0_2_line_29 | NAYY 4x150 SE | 26 | 28 | 0.017673 | 0.208 | 0.08 | 261 | 0 | 0.27 | 1 | 1 | cs | TRUE
30 | LV_3352-4_0_2_line_30 | NAYY 4x150 SE | 26 | 29 | 0.04885 | 0.208 | 0.08 | 261 | 0 | 0.27 | 1 | 1 | cs | TRUE
31 | LV_3352-4_0_2_line_31 | NAYY 4x150 SE | 27 | 75 | 0.236 | 0.208 | 0.08 | 261 | 0 | 0.27 | 1 | 1 | cs | TRUE
32 | LV_3352-4_0_2_line_32 | NAYY 4x150 SE | 29 | 30 | 0.11329 | 0.208 | 0.08 | 261 | 0 | 0.27 | 1 | 1 | cs | TRUE
33 | LV_3352-4_0_2_line_33 | NAYY 4x150 SE | 30 | 31 | 0.1461 | 0.208 | 0.08 | 261 | 0 | 0.27 | 1 | 1 | cs | TRUE
34 | LV_3352-4_0_2_line_34 | NAYY 4x150 SE | 30 | 32 | 0.2701 | 0.208 | 0.08 | 261 | 0 | 0.27 | 1 | 1 | cs | TRUE
35 | LV_3352-4_0_2_line_35 | NAYY 4x150 SE | 31 | 33 | 0.050009 | 0.208 | 0.08 | 261 | 0 | 0.27 | 1 | 1 | cs | TRUE
36 | LV_3352-4_0_2_line_36 | NAYY 4x150 SE | 32 | 34 | 0.087651 | 0.208 | 0.08 | 261 | 0 | 0.27 | 1 | 1 | cs | TRUE
37 | LV_3352-4_0_2_line_37 | NAYY 4x150 SE | 33 | 35 | 0.0036026 | 0.208 | 0.08 | 261 | 0 | 0.27 | 1 | 1 | cs | TRUE
38 | LV_3352-4_0_2_line_38 | NAYY 4x150 SE | 34 | 55 | 0.09651 | 0.208 | 0.08 | 261 | 0 | 0.27 | 1 | 1 | cs | TRUE
39 | LV_3352-4_0_2_line_39 | NAYY 4x150 SE | 35 | 36 | 0.12168 | 0.208 | 0.08 | 261 | 0 | 0.27 | 1 | 1 | cs | TRUE
40 | LV_3352-4_0_2_line_40 | NAYY 4x150 SE | 36 | 37 | 0.038402 | 0.208 | 0.08 | 261 | 0 | 0.27 | 1 | 1 | cs | TRUE
41 | LV_3352-4_0_2_line_41 | NAYY 4x150 SE | 36 | 38 | 0.20338 | 0.208 | 0.08 | 261 | 0 | 0.27 | 1 | 1 | cs | TRUE
42 | LV_3352-4_0_2_line_42 | NAYY 4x150 SE | 37 | 39 | 0.12669 | 0.208 | 0.08 | 261 | 0 | 0.27 | 1 | 1 | cs | TRUE
43 | LV_3352-4_0_2_line_43 | NAYY 4x150 SE | 38 | 40 | 0.06964 | 0.208 | 0.08 | 261 | 0 | 0.27 | 1 | 1 | cs | TRUE
44 | LV_3352-4_0_2_line_44 | NAYY 4x150 SE | 40 | 41 | 0.21361 | 0.208 | 0.08 | 261 | 0 | 0.27 | 1 | 1 | cs | TRUE
45 | LV_3352-4_0_2_line_45 | NAYY 4x150 SE | 40 | 42 | 0.08147 | 0.208 | 0.08 | 261 | 0 | 0.27 | 1 | 1 | cs | TRUE
46 | LV_3352-4_0_2_line_46 | NAYY 4x150 SE | 41 | 43 | 0.019469 | 0.208 | 0.08 | 261 | 0 | 0.27 | 1 | 1 | cs | TRUE
47 | LV_3352-4_0_2_line_47 | NAYY 4x150 SE | 41 | 44 | 0.2446 | 0.208 | 0.08 | 261 | 0 | 0.27 | 1 | 1 | cs | TRUE
48 | LV_3352-4_0_2_line_48 | NAYY 4x150 SE | 42 | 47 | 0.014055 | 0.208 | 0.08 | 261 | 0 | 0.27 | 1 | 1 | cs | TRUE
49 | LV_3352-4_0_2_line_49 | NAYY 4x150 SE | 43 | 45 | 0.011608 | 0.208 | 0.08 | 261 | 0 | 0.27 | 1 | 1 | cs | TRUE
50 | LV_3352-4_0_2_line_50 | NAYY 4x150 SE | 44 | 46 | 0.041119 | 0.208 | 0.08 | 261 | 0 | 0.27 | 1 | 1 | cs | TRUE
51 | LV_3352-4_0_2_line_51 | NAYY 4x150 SE | 46 | 52 | 0.015219 | 0.208 | 0.08 | 261 | 0 | 0.27 | 1 | 1 | cs | TRUE
52 | LV_3352-4_0_2_line_52 | NAYY 4x150 SE | 46 | 53 | 0.111 | 0.208 | 0.08 | 261 | 0 | 0.27 | 1 | 1 | cs | TRUE
53 | LV_3352-4_0_2_line_53 | NAYY 4x150 SE | 48 | 50 | 0.063076 | 0.208 | 0.08 | 261 | 0 | 0.27 | 1 | 1 | cs | TRUE
54 | LV_3352-4_0_2_line_54 | NAYY 4x150 SE | 49 | 51 | 0.071316 | 0.208 | 0.08 | 261 | 0 | 0.27 | 1 | 1 | cs | TRUE
55 | LV_3352-4_0_2_line_55 | NAYY 4x150 SE | 50 | 71 | 0.0073186 | 0.208 | 0.08 | 261 | 0 | 0.27 | 1 | 1 | cs | TRUE
56 | LV_3352-4_0_2_line_56 | NAYY 4x150 SE | 51 | 55 | 0.048483 | 0.208 | 0.08 | 261 | 0 | 0.27 | 1 | 1 | cs | TRUE
57 | LV_3352-4_0_2_line_57 | NAYY 4x150 SE | 53 | 54 | 0.0039034 | 0.208 | 0.08 | 261 | 0 | 0.27 | 1 | 1 | cs | TRUE
58 | LV_3352-4_0_2_line_58 | NAYY 4x150 SE | 56 | 57 | 0.0045974 | 0.208 | 0.08 | 261 | 0 | 0.27 | 1 | 1 | cs | TRUE
59 | LV_3352-4_0_2_line_59 | NAYY 4x150 SE | 56 | 58 | 0.0065693 | 0.208 | 0.08 | 261 | 0 | 0.27 | 1 | 1 | cs | TRUE
60 | LV_3352-4_0_2_line_60 | NAYY 4x150 SE | 57 | 59 | 0.012702 | 0.208 | 0.08 | 261 | 0 | 0.27 | 1 | 1 | cs | TRUE
61 | LV_3352-4_0_2_line_61 | NAYY 4x150 SE | 58 | 60 | 0.0011499 | 0.208 | 0.08 | 261 | 0 | 0.27 | 1 | 1 | cs | TRUE
62 | LV_3352-4_0_2_line_62 | NAYY 4x150 SE | 58 | 61 | 0.16774 | 0.208 | 0.08 | 261 | 0 | 0.27 | 1 | 1 | cs | TRUE
63 | LV_3352-4_0_2_line_63 | NAYY 4x150 SE | 59 | 62 | 0.13662 | 0.208 | 0.08 | 261 | 0 | 0.27 | 1 | 1 | cs | TRUE
64 | LV_3352-4_0_2_line_64 | NAYY 4x150 SE | 60 | 63 | 0.091393 | 0.208 | 0.08 | 261 | 0 | 0.27 | 1 | 1 | cs | TRUE
65 | LV_3352-4_0_2_line_65 | NAYY 4x150 SE | 62 | 64 | 0.024276 | 0.208 | 0.08 | 261 | 0 | 0.27 | 1 | 1 | cs | TRUE
66 | LV_3352-4_0_2_line_66 | NAYY 4x150 SE | 62 | 65 | 0.12147 | 0.208 | 0.08 | 261 | 0 | 0.27 | 1 | 1 | cs | TRUE
67 | LV_3352-4_0_2_line_67 | NAYY 4x150 SE | 63 | 69 | 0.017076 | 0.208 | 0.08 | 261 | 0 | 0.27 | 1 | 1 | cs | TRUE
68 | LV_3352-4_0_2_line_68 | NAYY 4x150 SE | 64 | 77 | 0.02453 | 0.208 | 0.08 | 261 | 0 | 0.27 | 1 | 1 | cs | TRUE
69 | LV_3352-4_0_2_line_69 | NAYY 4x150 SE | 66 | 67 | 0.0074299 | 0.208 | 0.08 | 261 | 0 | 0.27 | 1 | 1 | cs | TRUE
70 | LV_3352-4_0_2_line_70 | NAYY 4x150 SE | 67 | 68 | 0.052778 | 0.208 | 0.08 | 261 | 0 | 0.27 | 1 | 1 | cs | TRUE
71 | LV_3352-4_0_2_line_71 | NAYY 4x150 SE | 68 | 69 | 0.15319 | 0.208 | 0.08 | 261 | 0 | 0.27 | 1 | 1 | cs | TRUE
72 | LV_3352-4_0_2_line_72 | NAYY 4x150 SE | 68 | 70 | 0.017002 | 0.208 | 0.08 | 261 | 0 | 0.27 | 1 | 1 | cs | TRUE
73 | LV_3352-4_0_2_line_73 | NAYY 4x150 SE | 71 | 72 | 0.019571 | 0.208 | 0.08 | 261 | 0 | 0.27 | 1 | 1 | cs | TRUE
74 | LV_3352-4_0_2_line_74 | NAYY 4x150 SE | 71 | 73 | 0.26096 | 0.208 | 0.08 | 261 | 0 | 0.27 | 1 | 1 | cs | TRUE
75 | LV_3352-4_0_2_line_75 | NAYY 4x150 SE | 74 | 75 | 0.083477 | 0.208 | 0.08 | 261 | 0 | 0.27 | 1 | 1 | cs | TRUE
76 | LV_3352-4_0_2_line_76 | NAYY 4x150 SE | 74 | 76 | 0.050479 | 0.208 | 0.08 | 261 | 0 | 0.27 | 1 | 1 | cs | TRUE

## trafo
| name | std_type | hv_bus | lv_bus | sn_mva | vn_hv_kv | vn_lv_kv | vk_percent | vkr_percent | pfe_kw | i0_percent | shift_degree | tap_side | tap_neutral | tap_min | tap_max | tap_step_percent | tap_step_degree | tap_pos | tap_phase_shifter | parallel | df | in_service
0 | LV_3352-4_0_2_trafo_137 | 0.25 MVA 20/0.4 kV | 78 | 29 | 0.25 | 20 | 0.4 | 6 | 1.44 | 0.8 | 0.32 | 150 | hv | 0 | -2 | 2 | 2.5 | 0 | 0 | FALSE | 1 | 1 | TRUE

## line_geodata
| x0 | y0 | x1 | y1 | x2 | y2 | x3 | y3 | x4 | y4 | x5 | y5 | x6 | y6 | x7 | y7 | x8 | y8 | x9 | y9 | x10 | y10 | x11 | y11 | x12 | y12 | x13 | y13 | x14 | y14 | x15 | y15 | x16 | y16 | x17 | y17 | x18 | y18 | x19 | y19 | x20 | y20 | x21 | y21 | x22 | y22 | x23 | y23 | x24 | y24 | x25 | y25 | x26 | y26
0 | 2728795.49 | 1236683.3822 | 2728509.2212 | 1236702.6058
1 | 2728795.49 | 1236683.3822 | 2728797.4669 | 1236708.0903
2 | 2728795.49 | 1236683.3822 | 2728818.5932 | 1236690.9896 | 2728832.9347 | 1236686.9194 | 2728895.0259 | 1236684.4976 | 2728907.8408 | 1236683.1078 | 2728914.5128 | 1236677.0252
3 | 2729712.9049 | 1236054.1778 | 2729712.9195 | 1236049.6966 | 2729712.4558 | 1236047.3568
4 | 2729712.9049 | 1236054.1778 | 2729712.8918 | 1236059.8574
5 | 2729733.2594 | 1236090.6308 | 2729724.3848 | 1236081.3848 | 2729716.2742 | 1236072.1666 | 2729712.8781 | 1236065.7982 | 2729712.8918 | 1236059.8574
6 | 2728542.9605 | 1237244.3927 | 2728534.0062 | 1237232.1037 | 2728534.0062 | 1237232.1037
7 | 2728722.2444 | 1237333.0541 | 2728667.0577 | 1237331.5126 | 2728634.2228 | 1237329.1884 | 2728604.018 | 1237317.6023 | 2728583.2961 | 1237299.7498 | 2728542.9605 | 1237244.3927
8 | 2728812.1559 | 1236823.3283 | 2728722.2444 | 1237333.0541
9 | 2728812.1559 | 1236823.3283 | 2728819.8779 | 1236786.2978 | 2728824.5319 | 1236778.8053
10 | 2729842.8052 | 1236627.8231 | 2729881.0294 | 1236607.1523 | 2729886.4725 | 1236603.8381
11 | 2729842.8052 | 1236627.8231 | 2729854.7078 | 1236603.7963 | 2729861.7759 | 1236579.6637 | 2729876.9645 | 1236555.9534 | 2729906.2743 | 1236537.6121
12 | 2729842.8052 | 1236627.8231 | 2729827.1559 | 1236638.0008 | 2729809.5304 | 1236627.0953 | 2729768.9803 | 1236584.2696
13 | 2729885.3099 | 1236538.143 | 2729906.2743 | 1236537.6121
14 | 2729978.2552 | 1236485.6981 | 2729973.8796 | 1236501.9606 | 2729958.4245 | 1236503.2458 | 2729940.4372 | 1236508.5123 | 2729911.4421 | 1236534.6003 | 2729906.2743 | 1236537.6121
15 | 2729753.1672 | 1236567.5691 | 2729768.9803 | 1236584.2696
16 | 2729978.2552 | 1236485.6981 | 2729981.1532 | 1236480.5683 | 2729983.5729 | 1236472.0473 | 2729983.1397 | 1236465.2098 | 2729980.6315 | 1236458.0711 | 2729976.5176 | 1236451.6646 | 2729972.0194 | 1236447.2513 | 2729967.3653 | 1236443.0459 | 2729959.142 | 1236433.8249 | 2729953.3576 | 1236423.156 | 2729948.5081 | 1236409.8942 | 2729945.9708 | 1236395.7823 | 2729945.9327 | 1236384.3829 | 2729943.7344 | 1236377.6069 | 2729937.7227 | 1236370.7474 | 2729930.583 | 1236361.817 | 2729928.4487 | 1236352.1177 | 2729928.7942 | 1236343.5958
17 | 2729753.1672 | 1236567.5691 | 2729745.4829 | 1236559.7545
18 | 2729771.5202 | 1236459.345 | 2729802.9566 | 1236481.1837 | 2729815.7344 | 1236489.1363 | 2729822.2404 | 1236490.702 | 2729829.6094 | 1236490.1848
19 | 2729771.5202 | 1236459.345 | 2729749.6626 | 1236466.7033
20 | 2729771.5202 | 1236459.345 | 2729758.4912 | 1236451.4538 | 2729746.2566 | 1236447.3831 | 2729734.0119 | 1236443.8286
21 | 2729709.1219 | 1236472.241 | 2729720.3448 | 1236472.3495 | 2729745.8364 | 1236467.9914 | 2729749.6626 | 1236466.7033
22 | 2729734.0119 | 1236443.8286 | 2729729.9339 | 1236442.6449 | 2729714.7189 | 1236440.5553 | 2729698.9222 | 1236439.1092 | 2729680.447 | 1236438.9946 | 2729662.2263 | 1236443.1671 | 2729647.2187 | 1236446.4868 | 2729629.6786 | 1236451.386 | 2729611.8629 | 1236455.0448 | 2729602.8577 | 1236458.0398 | 2729595.4202 | 1236462.0365 | 2729590.7755 | 1236466.7502 | 2729584.5584 | 1236472.753 | 2729578.3574 | 1236480.7912 | 2729569.1474 | 1236507.3906 | 2729565.8811 | 1236511.7231 | 2729561.1898 | 1236514.7566 | 2729555.8891 | 1236515.5417 | 2729551.8517 | 1236514.9754 | 2729551.8517 | 1236514.9754
23 | 2729928.7942 | 1236343.5958 | 2729919.8701 | 1236342.1772 | 2729900.1805 | 1236332.8498 | 2729842.4039 | 1236300.8152 | 2729811.2182 | 1236296.8971 | 2729807.7088 | 1236294.8373
24 | 2729744.3229 | 1236558.5747 | 2729737.8907 | 1236552.0334 | 2729731.9994 | 1236531.6987 | 2729715.846 | 1236517.1447 | 2729696.7237 | 1236508.1974 | 2729684.0369 | 1236494.3421 | 2729684.3128 | 1236481.7152 | 2729690.2314 | 1236472.0584 | 2729709.1219 | 1236472.241
25 | 2729506.4522 | 1236455.1572 | 2729511.2429 | 1236461.4447 | 2729516.4335 | 1236470.9103 | 2729523.9893 | 1236492.0151 | 2729530.8118 | 1236500.2375 | 2729533.4878 | 1236504.5662 | 2729537.3712 | 1236508.3763 | 2729543.9385 | 1236511.9892 | 2729551.8517 | 1236514.9754
26 | 2729551.8517 | 1236514.9754 | 2729527.8126 | 1236723.3497
27 | 2729790.0426 | 1236284.4683 | 2729807.7088 | 1236294.8373
28 | 2729744.3229 | 1236558.5747 | 2729745.4829 | 1236559.7545
29 | 2729506.4522 | 1236455.1572 | 2729499.1357 | 1236457.7777 | 2729492.5403 | 1236465.1624
30 | 2729506.4522 | 1236455.1572 | 2729505.0761 | 1236453.3479 | 2729497.953 | 1236446.4089 | 2729493.92 | 1236442.8625 | 2729488.1039 | 1236439.5106 | 2729481.9011 | 1236437.5738 | 2729474.9509 | 1236436.5882 | 2729466.7715 | 1236437.1215 | 2729464.1194 | 1236438.1225
31 | 2729527.8126 | 1236723.3497 | 2729582.1173 | 1236953.0186
32 | 2729372.8532 | 1236504.5324 | 2729380.289 | 1236500.9469 | 2729397.8878 | 1236488.4752 | 2729417.7514 | 1236472.8169 | 2729436.6805 | 1236457.3162 | 2729452.1908 | 1236444.4766 | 2729459.8641 | 1236439.7287 | 2729464.1194 | 1236438.1225
33 | 2729372.8532 | 1236504.5324 | 2729364.8513 | 1236506.3041 | 2729356.2876 | 1236506.4177 | 2729348.9496 | 1236505.5127 | 2729337.319 | 1236501.5117 | 2729321.7112 | 1236493.8321 | 2729282.8923 | 1236473.4032 | 2729262.0046 | 1236462.4172 | 2729240.6195 | 1236449.8848
34 | 2729372.8532 | 1236504.5324 | 2729369.6003 | 1236519.7188 | 2729363.0176 | 1236523.7567 | 2729335.0928 | 1236525.8616 | 2729296.1679 | 1236541.9389 | 2729197.822 | 1236534.3707 | 2729183.2589 | 1236538.8577 | 2729129.3127 | 1236571.1121
35 | 2729197.711 | 1236424.3895 | 2729201.3849 | 1236425.6341 | 2729206.6374 | 1236429.1513 | 2729218.4465 | 1236436.4365 | 2729236.2855 | 1236447.3449 | 2729240.6195 | 1236449.8848
36 | 2729086.6215 | 1236645.2024 | 2729090.7164 | 1236620.8486 | 2729129.3127 | 1236571.1121
37 | 2729197.711 | 1236424.3895 | 2729194.2989 | 1236423.2335
38 | 2729086.6215 | 1236645.2024 | 2729081.8865 | 1236660.3568 | 2729076.9838 | 1236664.4315 | 2729066.8849 | 1236665.8799 | 2729003.1331 | 1236657.6215
39 | 2729091.1397 | 1236376.5405 | 2729097.5871 | 1236390.9038 | 2729106.524 | 1236401.4847 | 2729114.258 | 1236408.2029 | 2729123.7436 | 1236412.3459 | 2729132.5128 | 1236414.9721 | 2729150.6722 | 1236417.4245 | 2729184.3738 | 1236421.8943 | 2729194.2989 | 1236423.2335
40 | 2729091.1397 | 1236376.5405 | 2729060.8125 | 1236400.0985
41 | 2729091.1397 | 1236376.5405 | 2729087.6595 | 1236363.9209 | 2729083.1617 | 1236346.2305 | 2729073.6154 | 1236328.1634 | 2729059.4905 | 1236319.438 | 2729046.1694 | 1236316.5684 | 2729033.0496 | 1236315.5826 | 2729019.1497 | 1236318.094 | 2729007.0731 | 1236322.7468 | 2728993.9796 | 1236331.3475 | 2728947.0833 | 1236363.4565 | 2728941.0646 | 1236369.6668
42 | 2729007.0574 | 1236505.6229 | 2729008.4863 | 1236485.5036 | 2729008.1143 | 1236456.9937 | 2729019.8512 | 1236439.0557 | 2729054.6117 | 1236404.9153 | 2729060.8125 | 1236400.0985
43 | 2728941.0646 | 1236369.6668 | 2728935.9794 | 1236374.914 | 2728921.819 | 1236391.8654 | 2728905.2307 | 1236412.5674 | 2728896.2988 | 1236422.9776
44 | 2728755.0057 | 1236307.3543 | 2728772.3473 | 1236316.8159 | 2728796.5395 | 1236331.8642 | 2728805.6183 | 1236337.677 | 2728809.4667 | 1236342.0753 | 2728811.7774 | 1236347.9192 | 2728812.3874 | 1236373.8765 | 2728812.756 | 1236378.8665 | 2728813.915 | 1236383.0173 | 2728817.1487 | 1236387.1354 | 2728827.7511 | 1236398.7751 | 2728841.2322 | 1236413.1017 | 2728858.8267 | 1236426.9395 | 2728868.0755 | 1236433.2788 | 2728876.8368 | 1236435.226 | 2728884.4875 | 1236433.9353 | 2728891.6863 | 1236428.3535 | 2728896.2988 | 1236422.9776
45 | 2728896.2988 | 1236422.9776 | 2728832.8809 | 1236474.1196
46 | 2728755.0057 | 1236307.3543 | 2728753.8794 | 1236316.0039 | 2728747.8037 | 1236319.7086 | 2728744.7893 | 1236321.7321
47 | 2728755.0057 | 1236307.3543 | 2728761.0478 | 1236304.1492 | 2728770.8547 | 1236301.5263 | 2728784.0956 | 1236299.3781 | 2728791.209 | 1236299.1321 | 2728796.9414 | 1236301.4806 | 2728800.6043 | 1236305.708 | 2728808.1545 | 1236318.1266 | 2728812.2477 | 1236325.8997 | 2728815.079 | 1236331.1211 | 2728819.3656 | 1236334.8616 | 2728824.2884 | 1236337.1925 | 2728830.3638 | 1236338.0361 | 2728839.9347 | 1236336.5202 | 2728848.8545 | 1236332.5658 | 2728856.4023 | 1236326.2576 | 2728865.7918 | 1236314.6181 | 2728876.0172 | 1236301.7846 | 2728882.5168 | 1236292.5067 | 2728887.0583 | 1236284.5096 | 2728891.7486 | 1236274.1915 | 2728895.4382 | 1236263.2401 | 2728899.6173 | 1236253.1112 | 2728905.0713 | 1236244.9226 | 2728911.2653 | 1236240.3087 | 2728919.7835 | 1236236.0344 | 2728926.2365 | 1236234.4312
48 | 2728821.7274 | 1236469.1482 | 2728825.9554 | 1236467.5608 | 2728832.8809 | 1236474.1196
49 | 2728736.0449 | 1236329.2619 | 2728740.4216 | 1236324.664 | 2728744.7893 | 1236321.7321
50 | 2728957.339 | 1236208.1148 | 2728950.819 | 1236214.145 | 2728942.9167 | 1236222.4694 | 2728934.9433 | 1236229.8915 | 2728927.6457 | 1236234.0811 | 2728926.2365 | 1236234.4312
51 | 2728957.339 | 1236208.1148 | 2728961.9862 | 1236204.6683 | 2728966.6788 | 1236203.6582 | 2728971.3451 | 1236203.8597
52 | 2728957.339 | 1236208.1148 | 2728958.369 | 1236202.8661 | 2728962.9827 | 1236196.0827 | 2728971.3036 | 1236186.9557 | 2728980.4277 | 1236178.1463 | 2728995.0742 | 1236162.8848 | 2729000.1577 | 1236157.8242 | 2729004.4423 | 1236152.257 | 2729009.7806 | 1236144.8778 | 2729014.616 | 1236137.2987 | 2729021.8843 | 1236125.4131 | 2729022.4949 | 1236120.418
53 | 2728797.4669 | 1236708.0903 | 2728800.6997 | 1236723.4067 | 2728807.4107 | 1236732.9603 | 2728828.0792 | 1236746.3642 | 2728835.2293 | 1236754.8709
54 | 2728914.5128 | 1236677.0252 | 2728914.6891 | 1236667.1652 | 2728917.676 | 1236655.1087 | 2728926.2419 | 1236646.5207 | 2728938.4924 | 1236642.194 | 2728958.7781 | 1236644.3028 | 2728961.7716 | 1236642.4568
55 | 2728834.8587 | 1236762.1801 | 2728835.2293 | 1236754.8709
56 | 2729003.1331 | 1236657.6215 | 2728999.5113 | 1236650.826 | 2728967.2789 | 1236639.0607 | 2728961.7716 | 1236642.4568
57 | 2729022.7815 | 1236116.5251 | 2729022.5012 | 1236120.3667 | 2729022.4949 | 1236120.418
58 | 2729572.2973 | 1236139.8643 | 2729573.3403 | 1236144.3418 | 2729573.3403 | 1236144.3418
59 | 2729570.807 | 1236133.4663 | 2729572.2973 | 1236139.8643
60 | 2729568.2115 | 1236155.962 | 2729573.3403 | 1236144.3418
61 | 2729570.807 | 1236133.4663 | 2729570.5459 | 1236132.3464
62 | 2729733.2594 | 1236090.6308 | 2729711.7663 | 1236095.8882 | 2729685.0787 | 1236102.9449 | 2729643.4998 | 1236117.3162 | 2729597.8923 | 1236126.9071 | 2729570.807 | 1236133.4663
63 | 2729690.1212 | 1236215.5168 | 2729686.358 | 1236212.7879 | 2729663.9465 | 1236197.7304 | 2729631.3444 | 1236184.4633 | 2729591.6271 | 1236162.1446 | 2729568.2115 | 1236155.962
64 | 2729570.5459 | 1236132.3464 | 2729564.4248 | 1236106.0929 | 2729553.687 | 1236077.112 | 2729545.3525 | 1236068.4229 | 2729524.5066 | 1236063.2056
65 | 2729690.1212 | 1236215.5168 | 2729691.5024 | 1236230.2594 | 2729691.4442 | 1236239.7285
66 | 2729690.1212 | 1236215.5168 | 2729716.3454 | 1236234.4943 | 2729749.1965 | 1236255.0513 | 2729787.563 | 1236283.013 | 2729790.0426 | 1236284.4683
67 | 2729509.4964 | 1236055.2247 | 2729522.3286 | 1236062.6605 | 2729524.5066 | 1236063.2056
68 | 2729683.7799 | 1236262.2826 | 2729685.8255 | 1236259.6826 | 2729691.3928 | 1236248.0943 | 2729691.4442 | 1236239.7285
69 | 2729364.5468 | 1236017.8796 | 2729358.2432 | 1236013.9467
70 | 2729409.3244 | 1236045.8171 | 2729364.5468 | 1236017.8796
71 | 2729409.3244 | 1236045.8171 | 2729425.8226 | 1236056.1074 | 2729434.3252 | 1236057.0934 | 2729439.739 | 1236051.1397 | 2729447.3897 | 1236016.8997 | 2729458.8962 | 1236010.6674 | 2729470.1995 | 1236013.7496 | 2729507.0931 | 1236053.832 | 2729509.4964 | 1236055.2247
72 | 2729404.939 | 1236029.5968 | 2729405.4426 | 1236036.3579 | 2729409.3244 | 1236045.8171
73 | 2728834.8587 | 1236762.1801 | 2728824.5319 | 1236778.8053
74 | 2728834.8587 | 1236762.1801 | 2728839.6069 | 1236787.182 | 2728885.5587 | 1236822.7866 | 2728946.3609 | 1236850.7186 | 2729018.0687 | 1236868.246 | 2729053.7053 | 1236876.8115
75 | 2729658.3063 | 1236987.131 | 2729582.1173 | 1236953.0186
76 | 2729658.3063 | 1236987.131 | 2729651.4525 | 1236960.6256 | 2729654.4941 | 1236947.5142 | 2729654.4121 | 1236938.4492 | 2729654.9482 | 1236938.6626

## bus_geodata
| x | y | coords
0 | 2728509.2212 | 1236702.6058
1 | 2728795.49 | 1236683.3822
2 | 2729712.4558 | 1236047.3568
3 | 2729712.9049 | 1236054.1778
4 | 2729712.8918 | 1236059.8574
5 | 2728534.0062 | 1237232.1037
6 | 2728542.9605 | 1237244.3927
7 | 2728722.2444 | 1237333.0541
8 | 2728812.1559 | 1236823.3283
9 | 2729886.4725 | 1236603.8381
10 | 2729842.8052 | 1236627.8231
11 | 2729906.2743 | 1236537.6121
12 | 2729768.9803 | 1236584.2696
13 | 2729885.3099 | 1236538.143
14 | 2729978.2552 | 1236485.6981
15 | 2729753.1672 | 1236567.5691
16 | 2729829.6094 | 1236490.1848
17 | 2729771.5202 | 1236459.345
18 | 2729749.6626 | 1236466.7033
19 | 2729734.0119 | 1236443.8286
20 | 2729928.7942 | 1236343.5958
21 | 2729709.1219 | 1236472.241
22 | 2729551.8517 | 1236514.9754
23 | 2729807.7088 | 1236294.8373
24 | 2729744.3229 | 1236558.5747
25 | 2729745.4829 | 1236559.7545
26 | 2729506.4522 | 1236455.1572
27 | 2729527.8126 | 1236723.3497
28 | 2729492.5403 | 1236465.1624
29 | 2729464.1194 | 1236438.1225
30 | 2729372.8532 | 1236504.5324
31 | 2729240.6195 | 1236449.8848
32 | 2729129.3127 | 1236571.1121
33 | 2729197.711 | 1236424.3895
34 | 2729086.6215 | 1236645.2024
35 | 2729194.2989 | 1236423.2335
36 | 2729091.1397 | 1236376.5405
37 | 2729060.8125 | 1236400.0985
38 | 2728941.0646 | 1236369.6668
39 | 2729007.0574 | 1236505.6229
40 | 2728896.2988 | 1236422.9776
41 | 2728755.0056 | 1236307.3543
42 | 2728832.8809 | 1236474.1196
43 | 2728744.7893 | 1236321.7321
44 | 2728926.2365 | 1236234.4312
45 | 2728736.0449 | 1236329.2619
46 | 2728957.339 | 1236208.1148
47 | 2728821.7274 | 1236469.1482
48 | 2728797.4669 | 1236708.0903
49 | 2728914.5128 | 1236677.0252
50 | 2728835.2293 | 1236754.8709
51 | 2728961.7716 | 1236642.4568
52 | 2728971.3451 | 1236203.8597
53 | 2729022.4949 | 1236120.418
54 | 2729022.7815 | 1236116.5251
55 | 2729003.1331 | 1236657.6215
56 | 2729572.2973 | 1236139.8643
57 | 2729573.3403 | 1236144.3418
58 | 2729570.807 | 1236133.4663
59 | 2729568.2115 | 1236155.962
60 | 2729570.5459 | 1236132.3464
61 | 2729733.2594 | 1236090.6308
62 | 2729690.1212 | 1236215.5168
63 | 2729524.5066 | 1236063.2056
64 | 2729691.4442 | 1236239.7285
65 | 2729790.0426 | 1236284.4683
66 | 2729358.2432 | 1236013.9467
67 | 2729364.5468 | 1236017.8796
68 | 2729409.3244 | 1236045.8171
69 | 2729509.4964 | 1236055.2247
70 | 2729404.939 | 1236029.5968
71 | 2728834.8587 | 1236762.1801
72 | 2728824.5319 | 1236778.8053
73 | 2729053.7053 | 1236876.8115
74 | 2729658.3063 | 1236987.131
75 | 2729582.1173 | 1236953.0186
76 | 2729654.9482 | 1236938.6626
77 | 2729683.7799 | 1236262.2826
78 | 2729464.1194 | 1236438.1225

## line_std_types
| c_nf_per_km | r_ohm_per_km | x_ohm_per_km | max_i_ka | type | q_mm2 | alpha | voltage_rating
NAYY 4x50 SE | 210 | 0.642 | 0.083 | 0.142 | cs | 50 | 0.00403 | LV
NAYY 4x120 SE | 264 | 0.225 | 0.08 | 0.242 | cs | 120 | 0.00403 | LV
NAYY 4x150 SE | 261 | 0.208 | 0.08 | 0.27 | cs | 150 | 0.00403 | LV
NA2XS2Y 1x95 RM/25 12/20 kV | 216 | 0.313 | 0.132 | 0.252 | cs | 95 | 0.00403 | MV
NA2XS2Y 1x185 RM/25 12/20 kV | 273 | 0.161 | 0.117 | 0.362 | cs | 185 | 0.00403 | MV
NA2XS2Y 1x240 RM/25 12/20 kV | 304 | 0.122 | 0.112 | 0.421 | cs | 240 | 0.00403 | MV
NA2XS2Y 1x95 RM/25 6/10 kV | 315 | 0.313 | 0.123 | 0.249 | cs | 95 | 0.00403 | MV
NA2XS2Y 1x185 RM/25 6/10 kV | 406 | 0.161 | 0.11 | 0.358 | cs | 185 | 0.00403 | MV
NA2XS2Y 1x240 RM/25 6/10 kV | 456 | 0.122 | 0.105 | 0.416 | cs | 240 | 0.00403 | MV
NA2XS2Y 1x150 RM/25 12/20 kV | 250 | 0.206 | 0.116 | 0.319 | cs | 150 | 0.00403 | MV
NA2XS2Y 1x120 RM/25 12/20 kV | 230 | 0.253 | 0.119 | 0.283 | cs | 120 | 0.00403 | MV
NA2XS2Y 1x70 RM/25 12/20 kV | 190 | 0.443 | 0.132 | 0.22 | cs | 70 | 0.00403 | MV
NA2XS2Y 1x150 RM/25 6/10 kV | 360 | 0.206 | 0.11 | 0.315 | cs | 150 | 0.00403 | MV
NA2XS2Y 1x120 RM/25 6/10 kV | 340 | 0.253 | 0.113 | 0.28 | cs | 120 | 0.00403 | MV
NA2XS2Y 1x70 RM/25 6/10 kV | 280 | 0.443 | 0.123 | 0.217 | cs | 70 | 0.00403 | MV
N2XS(FL)2Y 1x120 RM/35 64/110 kV | 112 | 0.153 | 0.166 | 0.366 | cs | 120 | 0.00393 | HV
N2XS(FL)2Y 1x185 RM/35 64/110 kV | 125 | 0.099 | 0.156 | 0.457 | cs | 185 | 0.00393 | HV
N2XS(FL)2Y 1x240 RM/35 64/110 kV | 135 | 0.075 | 0.149 | 0.526 | cs | 240 | 0.00393 | HV
N2XS(FL)2Y 1x300 RM/35 64/110 kV | 144 | 0.06 | 0.144 | 0.588 | cs | 300 | 0.00393 | HV
15-AL1/3-ST1A 0.4 | 11 | 1.8769 | 0.35 | 0.105 | ol | 16 | 0.00403 | LV
24-AL1/4-ST1A 0.4 | 11.25 | 1.2012 | 0.335 | 0.14 | ol | 24 | 0.00403 | LV
48-AL1/8-ST1A 0.4 | 12.2 | 0.5939 | 0.3 | 0.21 | ol | 48 | 0.00403 | LV
94-AL1/15-ST1A 0.4 | 13.2 | 0.306 | 0.29 | 0.35 | ol | 94 | 0.00403 | LV
34-AL1/6-ST1A 10.0 | 9.7 | 0.8342 | 0.36 | 0.17 | ol | 34 | 0.00403 | MV
48-AL1/8-ST1A 10.0 | 10.1 | 0.5939 | 0.35 | 0.21 | ol | 48 | 0.00403 | MV
70-AL1/11-ST1A 10.0 | 10.4 | 0.4132 | 0.339 | 0.29 | ol | 70 | 0.00403 | MV
94-AL1/15-ST1A 10.0 | 10.75 | 0.306 | 0.33 | 0.35 | ol | 94 | 0.00403 | MV
122-AL1/20-ST1A 10.0 | 11.1 | 0.2376 | 0.323 | 0.41 | ol | 122 | 0.00403 | MV
149-AL1/24-ST1A 10.0 | 11.25 | 0.194 | 0.315 | 0.47 | ol | 149 | 0.00403 | MV
34-AL1/6-ST1A 20.0 | 9.15 | 0.8342 | 0.382 | 0.17 | ol | 34 | 0.00403 | MV
48-AL1/8-ST1A 20.0 | 9.5 | 0.5939 | 0.372 | 0.21 | ol | 48 | 0.00403 | MV
70-AL1/11-ST1A 20.0 | 9.7 | 0.4132 | 0.36 | 0.29 | ol | 70 | 0.00403 | MV
94-AL1/15-ST1A 20.0 | 10 | 0.306 | 0.35 | 0.35 | ol | 94 | 0.00403 | MV
122-AL1/20-ST1A 20.0 | 10.3 | 0.2376 | 0.344 | 0.41 | ol | 122 | 0.00403 | MV
149-AL1/24-ST1A 20.0 | 10.5 | 0.194 | 0.337 | 0.47 | ol | 149 | 0.00403 | MV
184-AL1/30-ST1A 20.0 | 10.75 | 0.1571 | 0.33 | 0.535 | ol | 184 | 0.00403 | MV
243-AL1/39-ST1A 20.0 | 11 | 0.1188 | 0.32 | 0.645 | ol | 243 | 0.00403 | MV
48-AL1/8-ST1A 110.0 | 8 | 0.5939 | 0.46 | 0.21 | ol | 48 | 0.00403 | HV
70-AL1/11-ST1A 110.0 | 8.4 | 0.4132 | 0.45 | 0.29 | ol | 70 | 0.00403 | HV
94-AL1/15-ST1A 110.0 | 8.65 | 0.306 | 0.44 | 0.35 | ol | 94 | 0.00403 | HV
122-AL1/20-ST1A 110.0 | 8.5 | 0.2376 | 0.43 | 0.41 | ol | 122 | 0.00403 | HV
149-AL1/24-ST1A 110.0 | 8.75 | 0.194 | 0.41 | 0.47 | ol | 149 | 0.00403 | HV
184-AL1/30-ST1A 110.0 | 8.8 | 0.1571 | 0.4 | 0.535 | ol | 184 | 0.00403 | HV
243-AL1/39-ST1A 110.0 | 9 | 0.1188 | 0.39 | 0.645 | ol | 243 | 0.00403 | HV
305-AL1/39-ST1A 110.0 | 9.2 | 0.0949 | 0.38 | 0.74 | ol | 305 | 0.00403 | HV
490-AL1/64-ST1A 110.0 | 9.75 | 0.059 | 0.37 | 0.96 | ol | 490 | 0.00403 | HV
679-AL1/86-ST1A 110.0 | 9.95 | 0.042 | 0.36 | 1.15 | ol | 679 | 0.00403 | HV
490-AL1/64-ST1A 220.0 | 10 | 0.059 | 0.285 | 0.96 | ol | 490 | 0.00403 | HV
679-AL1/86-ST1A 220.0 | 11.7 | 0.042 | 0.275 | 1.15 | ol | 679 | 0.00403 | HV
490-AL1/64-ST1A 380.0 | 11 | 0.059 | 0.253 | 0.96 | ol | 490 | 0.00403 | HV
679-AL1/86-ST1A 380.0 | 14.6 | 0.042 | 0.25 | 1.15 | ol | 679 | 0.00403 | HV

## trafo_std_types
| i0_percent | pfe_kw | vkr_percent | sn_mva | vn_lv_kv | vn_hv_kv | vk_percent | shift_degree | vector_group | tap_side | tap_neutral | tap_min | tap_max | tap_step_degree | tap_step_percent | tap_phase_shifter
160 MVA 380/110 kV | 0.06 | 60 | 0.25 | 160 | 110 | 380 | 12.2 | 0 | Yy0 | hv | 0 | -9 | 9 | 0 | 1.5 | FALSE
100 MVA 220/110 kV | 0.06 | 55 | 0.26 | 100 | 110 | 220 | 12 | 0 | Yy0 | hv | 0 | -9 | 9 | 0 | 1.5 | FALSE
63 MVA 110/20 kV | 0.04 | 22 | 0.32 | 63 | 20 | 110 | 18 | 150 | YNd5 | hv | 0 | -9 | 9 | 0 | 1.5 | FALSE
40 MVA 110/20 kV | 0.05 | 18 | 0.34 | 40 | 20 | 110 | 16.2 | 150 | YNd5 | hv | 0 | -9 | 9 | 0 | 1.5 | FALSE
25 MVA 110/20 kV | 0.07 | 14 | 0.41 | 25 | 20 | 110 | 12 | 150 | YNd5 | hv | 0 | -9 | 9 | 0 | 1.5 | FALSE
63 MVA 110/10 kV | 0.04 | 22 | 0.32 | 63 | 10 | 110 | 18 | 150 | YNd5 | hv | 0 | -9 | 9 | 0 | 1.5 | FALSE
40 MVA 110/10 kV | 0.05 | 18 | 0.34 | 40 | 10 | 110 | 16.2 | 150 | YNd5 | hv | 0 | -9 | 9 | 0 | 1.5 | FALSE
25 MVA 110/10 kV | 0.07 | 14 | 0.41 | 25 | 10 | 110 | 12 | 150 | YNd5 | hv | 0 | -9 | 9 | 0 | 1.5 | FALSE
0.25 MVA 20/0.4 kV | 0.32 | 0.8 | 1.44 | 0.25 | 0.4 | 20 | 6 | 150 | Yzn5 | hv | 0 | -2 | 2 | 0 | 2.5 | FALSE
0.4 MVA 20/0.4 kV | 0.3375 | 1.35 | 1.425 | 0.4 | 0.4 | 20 | 6 | 150 | Dyn5 | hv | 0 | -2 | 2 | 0 | 2.5 | FALSE
0.63 MVA 20/0.4 kV | 0.2619 | 1.65 | 1.206 | 0.63 | 0.4 | 20 | 6 | 150 | Dyn5 | hv | 0 | -2 | 2 | 0 | 2.5 | FALSE
0.25 MVA 10/0.4 kV | 0.24 | 0.6 | 1.2 | 0.25 | 0.4 | 10 | 4 | 150 | Dyn5 | hv | 0 | -2 | 2 | 0 | 2.5 | FALSE
0.4 MVA 10/0.4 kV | 0.2375 | 0.95 | 1.325 | 0.4 | 0.4 | 10 | 4 | 150 | Dyn5 | hv | 0 | -2 | 2 | 0 | 2.5 | FALSE
0.63 MVA 10/0.4 kV | 0.1873 | 1.18 | 1.0794 | 0.63 | 0.4 | 10 | 4 | 150 | Dyn5 | hv | 0 | -2 | 2 | 0 | 2.5 | FALSE

## trafo3w_std_types
| sn_hv_mva | sn_mv_mva | sn_lv_mva | vn_hv_kv | vn_mv_kv | vn_lv_kv | vk_hv_percent | vk_mv_percent | vk_lv_percent | vkr_hv_percent | vkr_mv_percent | vkr_lv_percent | pfe_kw | i0_percent | shift_mv_degree | shift_lv_degree | vector_group | tap_side | tap_neutral | tap_min | tap_max | tap_step_percent
63/25/38 MVA 110/20/10 kV | 63 | 25 | 38 | 110 | 20 | 10 | 10.4 | 10.4 | 10.4 | 0.28 | 0.32 | 0.35 | 35 | 0.89 | 0 | 0 | YN0yn0yn0 | hv | 0 | -10 | 10 | 1.2
63/25/38 MVA 110/10/10 kV | 63 | 25 | 38 | 110 | 10 | 10 | 10.4 | 10.4 | 10.4 | 0.28 | 0.32 | 0.35 | 35 | 0.89 | 0 | 0 | YN0yn0yn0 | hv | 0 | -10 | 10 | 1.2

## fuse_std_types
| fuse_type | i_rated_a | t_avg | t_min | t_total | x_avg | x_min | x_total
HV 100A | HV 100A | 100 | 0 | [10.0, 3.64, 0.854, 0.281, 0.1, 0.0531, 0.022, 0.01] | [10.0, 4.267, 1.21, 0.403, 0.1, 0.058, 0.022, 0.01] | 0 | [300.0, 350.0, 450.0, 550.0, 700.0, 850.0, 1200.0, 1752.0] | [600.0, 700.0, 900.0, 1150.0, 1665.0, 2000.0, 3000.0, 4313.0]
HV 10A | HV 10A | 10 | 0 | [10.0, 1675.0, 0.344, 0.156, 0.1, 0.0417, 0.0171, 0.01] | [10.0, 1.3, 0.3, 0.155, 0.1, 0.0555, 0.023, 0.01] | 0 | [30.0, 32.0, 35.0, 37.0, 39.0, 50.0, 70.0, 88.0] | [60.0, 70.0, 80.0, 87.0, 94.0, 110.0, 150.0, 216.0]
HV 125A | HV 125A | 125 | 0 | [10.0, 1.82, 0.344, 0.1, 0.0467, 0.0269, 0.01] | [10.0, 2.478, 0.426, 0.1, 0.0427, 0.0211, 0.01] | 0 | [375.0, 500.0, 700.0, 925.0, 1200.0, 1500.0, 2341.0] | [750.0, 1000.0, 1500.0, 2200.0, 3000.0, 4000.0, 5765.0]
HV 160A | HV 160A | 160 | 0 | [10.0, 4.15, 1.03, 0.198, 0.1, 0.051, 0.0172, 0.01] | [10.0, 2.3, 0.734, 0.274, 0.1, 0.046, 0.0177, 0.01] | 0 | [480.0, 550.0, 700.0, 1000.0, 1260.0, 1600.0, 2500.0, 3227.0] | [960.0, 1300.0, 1700.0, 2200.0, 2996.0, 4000.0, 6000.0, 7946.0]
HV 16A | HV 16A | 16 | 0 | [10.0, 0.352, 0.164, 0.1, 0.0649, 0.0342, 0.01] | [10.0, 2.34, 0.722, 0.181, 0.1, 0.055, 0.0296, 0.01] | 0 | [48.0, 60.0, 65.0, 71.0, 80.0, 100.0, 162.0] | [96.0, 110.0, 125.0, 150.0, 168.0, 200.0, 250.0, 398.0]
HV 200A | HV 200A | 200 | 0 | [10.0, 4.267, 1.21, 0.403, 0.1, 0.058, 0.022, 0.01] | [10.0, 3.73, 1.654, 0.328, 0.1, 0.0531, 0.019, 0.01] | 0 | [600.0, 700.0, 900.0, 1150.0, 1665.0, 2000.0, 3000.0, 4313.0] | [1200.0, 1500.0, 1800.0, 2700.0, 3960.0, 5000.0, 7500.0, 10620.0]
HV 20A | HV 20A | 20 | 0 | [10.0, 1.3, 0.3, 0.155, 0.1, 0.0555, 0.023, 0.01] | [10.0, 1.3, 0.161, 0.1, 0.0611, 0.0399, 0.0141, 0.01] | 0 | [60.0, 70.0, 80.0, 87.0, 94.0, 110.0, 150.0, 216.0] | [120.0, 150.0, 200.0, 223.0, 260.0, 300.0, 450.0, 532.0]
HV 25A | HV 25A | 25 | 0 | [10.0, 2.512, 0.833, 0.299, 0.1, 0.0372, 0.0223, 0.01] | [10.0, 3.125, 0.597, 0.198, 0.1, 0.0378, 0.022, 0.01] | 0 | [75.0, 82.0, 90.0, 100.0, 124.0, 170.0, 200.0, 289.0] | [150.0, 170.0, 210.0, 250.0, 294.0, 400.0, 500.0, 711.0]
HV 31.5A | HV 31.5A | 31.5 | 0 | [10.0, 2.34, 0.722, 0.181, 0.1, 0.055, 0.0296, 0.01] | [10.0, 2.84, 0.368, 0.164, 0.1, 0.0621, 0.0378, 0.0195, 0.01] | 0 | [95.0, 110.0, 125.0, 150.0, 165.0, 200.0, 250.0, 390.0] | [189.0, 220.0, 300.0, 350.0, 393.0, 450.0, 530.0, 700.0, 960.0]
HV 40A | HV 40A | 40 | 0 | [10.0, 1.3, 0.161, 0.1, 0.0611, 0.0399, 0.0141, 0.01] | [10.0, 2.05, 0.369, 0.198, 0.1, 0.051, 0.0298, 0.01] | 0 | [120.0, 150.0, 200.0, 223.0, 260.0, 300.0, 450.0, 532.0] | [240.0, 300.0, 400.0, 450.0, 530.0, 650.0, 800.0, 1311.0]
HV 50A | HV 50A | 50 | 0 | [10.0, 3.215, 0.597, 0.198, 0.1, 0.0378, 0.022, 0.01] | [10.0, 3.64, 0.854, 0.281, 0.1, 0.0531, 0.022, 0.01] | 0 | [150.0, 170.0, 210.0, 250.0, 294.0, 400.0, 500.0, 711.0] | [300.0, 350.0, 450.0, 550.0, 700.0, 850.0, 1200.0, 1752.0]
HV 6.3A | HV 6.3A | 6.3 | 0 | [10.0, 1.39, 0.344, 0.168, 0.1, 0.056, 0.0263, 0.01] | [10.0, 1.711, 0.516, 0.198, 0.1, 0.0634, 0.0303, 0.01] | 0 | [19.0, 19.5, 20.4, 20.8, 22.0, 25.0, 32.0, 48.0] | [38.0, 40.0, 43.0, 48.0, 53.0, 60.0, 75.0, 118.0]
HV 63A | HV 63A | 63 | 0 | [10.0, 2.84, 0.368, 0.164, 0.1, 0.0621, 0.0378, 0.0195, 0.01] | [10.0, 1.82, 0.344, 0.1, 0.0467, 0.0269, 0.01] | 0 | [189.0, 220.0, 300.0, 350.0, 393.0, 450.0, 530.0, 700.0, 961.0] | [378.0, 500.0, 700.0, 934.0, 1200.0, 1500.0, 2366.0]
HV 80A | HV 80A | 80 | 0 | [10.0, 2.05, 0.369, 0.198, 0.1, 0.051, 0.0298, 0.01] | [10.0, 4.15, 1.03, 0.198, 0.1, 0.051, 0.0172, 0.01] | 0 | [240.0, 300.0, 400.0, 450.0, 530.0, 650.0, 800.0, 1311.0] | [480.0, 550.0, 700.0, 1000.0, 1260.0, 1600.0, 2500.0, 3227.0]
Siemens NH-1-100 | Siemens NH-1-100 | 100 | [5400.0, 2000.0, 400.0, 20.0, 1.0, 0.2, 0.012, 0.004] | 0 | 0 | [150.0, 190.0, 250.0, 430.0, 900.0, 1250.0, 2700.0, 3600.0] | 0 | 0
Siemens NH-1-125 | Siemens NH-1-125 | 125 | [4800.0, 120.0, 7.0, 0.1, 0.004] | 0 | 0 | [180.0, 400.0, 740.0, 2000.0, 4250.0] | 0 | 0
Siemens NH-1-16 | Siemens NH-1-16 | 16 | [4000.0, 400.0, 2.0, 0.1, 0.04, 0.01] | 0 | 0 | [26.0, 35.0, 75.0, 150.0, 200.0, 300.0] | 0 | 0
Siemens NH-1-160 | Siemens NH-1-160 | 160 | [4800.0, 120.0, 7.0, 0.1, 0.004] | 0 | 0 | [210.0, 500.0, 900.0, 2300.0, 5000.0] | 0 | 0
Siemens NH-1-25 | Siemens NH-1-25 | 25 | [4000.0, 1000.0, 10.0, 0.2, 0.02, 0.01] | 0 | 0 | [40.0, 50.0, 100.0, 210.0, 400.0, 500.0] | 0 | 0
Siemens NH-1-50 | Siemens NH-1-50 | 50 | [4000.0, 40.0, 4.0, 1.0, 0.02, 0.01] | 0 | 0 | [86.0, 200.0, 300.0, 400.0, 1000.0, 1280.0] | 0 | 0
Siemens NH-1-63 | Siemens NH-1-63 | 63 | [4000.0, 100.0, 10.0, 2.0, 0.04, 0.01] | 0 | 0 | [100.0, 200.0, 300.0, 400.0, 1000.0, 1500.0] | 0 | 0
Siemens NH-1-80 | Siemens NH-1-80 | 80 | [4800.0, 120.0, 7.0, 0.1, 0.01] | 0 | 0 | [150.58, 250.0, 450.0, 1150.0, 2470.0] | 0 | 0
Siemens NH-2-1000 | Siemens NH-2-1000 | 1000 | [4800.0, 120.0, 7.0, 0.1, 0.004] | 0 | 0 | [1900.0, 3500.0, 8400.0, 24000.0, 52000.0] | 0 | 0
Siemens NH-2-200 | Siemens NH-2-200 | 200 | [4800.0, 120.0, 7.0, 0.1, 0.004] | 0 | 0 | [280.0, 650.0, 1200.0, 3000.0, 7000.0] | 0 | 0
Siemens NH-2-224 | Siemens NH-2-224 | 224 | [4800.0, 120.0, 7.0, 0.2, 0.04, 0.004] | 0 | 0 | [400.0, 750.0, 1453.0, 3025.0, 4315.0, 7600.0] | 0 | 0
Siemens NH-2-250 | Siemens NH-2-250 | 250 | [4800.0, 120.0, 7.0, 0.1, 0.004] | 0 | 0 | [450.0, 800.0, 1650.0, 4000.0, 8500.0] | 0 | 0
Siemens NH-2-315 | Siemens NH-2-315 | 315 | [4800.0, 120.0, 7.0, 0.1, 0.004] | 0 | 0 | [550.0, 920.0, 1900.0, 5000.0, 11000.0] | 0 | 0
Siemens NH-2-355 | Siemens NH-2-355 | 355 | [4800.0, 120.0, 6.0, 0.1, 0.004] | 0 | 0 | [650.0, 1116.27, 2350.0, 5840.0, 12790.0] | 0 | 0
Siemens NH-2-400 | Siemens NH-2-400 | 400 | [4800.0, 120.0, 7.0, 0.1, 0.004] | 0 | 0 | [720.0, 1350.0, 2800.0, 6500.0, 15000.0] | 0 | 0
Siemens NH-2-425 | Siemens NH-2-425 | 425 | [4800.0, 120.0, 7.0, 0.1, 0.004] | 0 | 0 | [850.0, 1500.0, 3050.0, 7500.0, 16500.0] | 0 | 0
Siemens NH-2-630 | Siemens NH-2-630 | 630 | [4800.0, 120.0, 7.0, 0.1, 0.004] | 0 | 0 | [1200.0, 2000.0, 4800.0, 12000.0, 26000.0] | 0 | 0

## dtypes
| element | column | dtype
0 | bus | name | object
1 | bus | vn_kv | float64
2 | bus | type | object
3 | bus | zone | object
4 | bus | in_service | bool
5 | load | name | object
6 | load | bus | uint32
7 | load | p_mw | float64
8 | load | q_mvar | float64
9 | load | const_z_percent | float64
10 | load | const_i_percent | float64
11 | load | sn_mva | float64
12 | load | scaling | float64
13 | load | in_service | bool
14 | load | type | object
15 | ext_grid | name | object
16 | ext_grid | bus | uint32
17 | ext_grid | vm_pu | float64
18 | ext_grid | va_degree | float64
19 | ext_grid | slack_weight | float64
20 | ext_grid | in_service | bool
21 | line | name | object
22 | line | std_type | object
23 | line | from_bus | uint32
24 | line | to_bus | uint32
25 | line | length_km | float64
26 | line | r_ohm_per_km | float64
27 | line | x_ohm_per_km | float64
28 | line | c_nf_per_km | float64
29 | line | g_us_per_km | float64
30 | line | max_i_ka | float64
31 | line | df | float64
32 | line | parallel | uint32
33 | line | type | object
34 | line | in_service | bool
35 | trafo | name | object
36 | trafo | std_type | object
37 | trafo | hv_bus | uint32
38 | trafo | lv_bus | uint32
39 | trafo | sn_mva | float64
40 | trafo | vn_hv_kv | float64
41 | trafo | vn_lv_kv | float64
42 | trafo | vk_percent | float64
43 | trafo | vkr_percent | float64
44 | trafo | pfe_kw | float64
45 | trafo | i0_percent | float64
46 | trafo | shift_degree | float64
47 | trafo | tap_side | object
48 | trafo | tap_neutral | int32
49 | trafo | tap_min | int32
50 | trafo | tap_max | int32
51 | trafo | tap_step_percent | float64
52 | trafo | tap_step_degree | float64
53 | trafo | tap_pos | int32
54 | trafo | tap_phase_shifter | bool
55 | trafo | parallel | uint32
56 | trafo | df | float64
57 | trafo | in_service | bool
58 | line_geodata | coords | object
59 | bus_geodata | x | float64
60 | bus_geodata | y | float64
61 | bus_geodata | coords | object

## parameters
| version | format_version | converged | OPF_converged | name | f_hz | sn_mva
0 | 2.14.6 | 2.14.0 | FALSE | FALSE |  | 50 | 1