## bus
| name | vn_kv | type | zone | in_service
0 | bus_LV_3352-5_1_2_node_17 | 0.4 | n |  | TRUE
1 | bus_LV_3352-5_1_2_node_18 | 0.4 | n |  | TRUE
2 | bus_LV_3352-5_1_2_node_19 | 0.4 | n |  | TRUE
3 | bus_LV_3352-5_1_2_node_20 | 0.4 | n |  | TRUE
4 | bus_LV_3352-5_1_2_node_313 | 0.4 | n |  | TRUE
5 | bus_LV_3352-5_1_2_node_23 | 0.4 | n |  | TRUE
6 | bus_LV_3352-5_1_2_node_21 | 0.4 | n |  | TRUE
7 | bus_LV_3352-5_1_2_node_22 | 0.4 | n |  | TRUE
8 | bus_LV_3352-5_1_2_node_24 | 0.4 | n |  | TRUE
9 | bus_LV_3352-5_1_2_node_25 | 0.4 | n |  | TRUE
10 | bus_LV_3352-5_1_2_node_26 | 0.4 | n |  | TRUE
11 | bus_LV_3352-5_1_2_node_27 | 0.4 | n |  | TRUE
12 | bus_LV_3352-5_1_2_node_28 | 0.4 | n |  | TRUE
13 | bus_LV_3352-5_1_2_node_77 | 0.4 | n |  | TRUE
14 | bus_LV_3352-5_1_2_node_81 | 0.4 | n |  | TRUE
15 | bus_LV_3352-5_1_2_node_29 | 0.4 | n |  | TRUE
16 | bus_LV_3352-5_1_2_node_30 | 0.4 | n |  | TRUE
17 | bus_LV_3352-5_1_2_node_31 | 0.4 | n |  | TRUE
18 | bus_LV_3352-5_1_2_node_35 | 0.4 | n |  | TRUE
19 | bus_LV_3352-5_1_2_node_32 | 0.4 | n |  | TRUE
20 | bus_LV_3352-5_1_2_node_33 | 0.4 | n |  | TRUE
21 | bus_LV_3352-5_1_2_node_61 | 0.4 | n |  | TRUE
22 | bus_LV_3352-5_1_2_node_34 | 0.4 | n |  | TRUE
23 | bus_LV_3352-5_1_2_node_36 | 0.4 | n |  | TRUE
24 | bus_LV_3352-5_1_2_node_66 | 0.4 | n |  | TRUE
25 | bus_LV_3352-5_1_2_node_37 | 0.4 | n |  | TRUE
26 | bus_LV_3352-5_1_2_node_38 | 0.4 | n |  | TRUE
27 | bus_LV_3352-5_1_2_node_39 | 0.4 | n |  | TRUE
28 | bus_LV_3352-5_1_2_node_40 | 0.4 | n |  | TRUE
29 | bus_LV_3352-5_1_2_node_43 | 0.4 | n |  | TRUE
30 | bus_LV_3352-5_1_2_node_42 | 0.4 | n |  | TRUE
31 | bus_LV_3352-5_1_2_node_46 | 0.4 | n |  | TRUE
32 | bus_LV_3352-5_1_2_node_47 | 0.4 | n |  | TRUE
33 | bus_LV_3352-5_1_2_node_48 | 0.4 | n |  | TRUE
34 | bus_LV_3352-5_1_2_node_49 | 0.4 | n |  | TRUE
35 | bus_LV_3352-5_1_2_node_50 | 0.4 | n |  | TRUE
36 | bus_LV_3352-5_1_2_node_51 | 0.4 | n |  | TRUE
37 | bus_LV_3352-5_1_2_node_52 | 0.4 | n |  | TRUE
38 | bus_LV_3352-5_1_2_node_53 | 0.4 | n |  | TRUE
39 | bus_LV_3352-5_1_2_node_54 | 0.4 | n |  | TRUE
40 | bus_LV_3352-5_1_2_node_55 | 0.4 | n |  | TRUE
41 | bus_LV_3352-5_1_2_node_56 | 0.4 | n |  | TRUE
42 | bus_LV_3352-5_1_2_node_58 | 0.4 | n |  | TRUE
43 | bus_LV_3352-5_1_2_node_59 | 0.4 | n |  | TRUE
44 | bus_LV_3352-5_1_2_node_60 | 0.4 | n |  | TRUE
45 | bus_LV_3352-5_1_2_node_69 | 0.4 | n |  | TRUE
46 | bus_LV_3352-5_1_2_node_75 | 0.4 | n |  | TRUE
47 | bus_LV_3352-5_1_2_node_62 | 0.4 | n |  | TRUE
48 | bus_LV_3352-5_1_2_node_63 | 0.4 | n |  | TRUE
49 | bus_LV_3352-5_1_2_node_88 | 0.4 | n |  | TRUE
50 | bus_LV_3352-5_1_2_node_86 | 0.4 | n |  | TRUE
51 | bus_LV_3352-5_1_2_node_89 | 0.4 | n |  | TRUE
52 | bus_LV_3352-5_1_2_node_64 | 0.4 | n |  | TRUE
53 | bus_LV_3352-5_1_2_node_65 | 0.4 | n |  | TRUE
54 | bus_LV_3352-5_1_2_node_67 | 0.4 | n |  | TRUE
55 | bus_LV_3352-5_1_2_node_68 | 0.4 | n |  | TRUE
56 | bus_LV_3352-5_1_2_node_74 | 0.4 | n |  | TRUE
57 | bus_LV_3352-5_1_2_node_72 | 0.4 | n |  | TRUE
58 | bus_LV_3352-5_1_2_node_70 | 0.4 | n |  | TRUE
59 | bus_LV_3352-5_1_2_node_71 | 0.4 | n |  | TRUE
60 | bus_LV_3352-5_1_2_node_73 | 0.4 | n |  | TRUE
61 | bus_LV_3352-5_1_2_node_76 | 0.4 | n |  | TRUE
62 | bus_LV_3352-5_1_2_node_78 | 0.4 | n |  | TRUE
63 | bus_LV_3352-5_1_2_node_79 | 0.4 | n |  | TRUE
64 | bus_LV_3352-5_1_2_node_80 | 0.4 | n |  | TRUE
65 | bus_LV_3352-5_1_2_node_83 | 0.4 | n |  | TRUE
66 | bus_LV_3352-5_1_2_node_82 | 0.4 | n |  | TRUE
67 | bus_LV_3352-5_1_2_node_107 | 0.4 | n |  | TRUE
68 | bus_LV_3352-5_1_2_node_84 | 0.4 | n |  | TRUE
69 | bus_LV_3352-5_1_2_node_85 | 0.4 | n |  | TRUE
70 | bus_LV_3352-5_1_2_node_87 | 0.4 | n |  | TRUE
71 | bus_LV_3352-5_1_2_node_90 | 0.4 | n |  | TRUE
72 | bus_LV_3352-5_1_2_node_91 | 0.4 | n |  | TRUE
73 | bus_LV_3352-5_1_2_node_92 | 0.4 | n |  | TRUE
74 | bus_LV_3352-5_1_2_node_93 | 0.4 | n |  | TRUE
75 | bus_LV_3352-5_1_2_node_95 | 0.4 | n |  | TRUE
76 | bus_LV_3352-5_1_2_node_94 | 0.4 | n |  | TRUE
77 | bus_LV_3352-5_1_2_node_96 | 0.4 | n |  | TRUE
78 | bus_LV_3352-5_1_2_node_97 | 0.4 | n |  | TRUE
79 | bus_LV_3352-5_1_2_node_98 | 0.4 | n |  | TRUE
80 | bus_LV_3352-5_1_2_node_99 | 0.4 | n |  | TRUE
81 | bus_LV_3352-5_1_2_node_100 | 0.4 | n |  | TRUE
82 | bus_LV_3352-5_1_2_node_101 | 0.4 | n |  | TRUE
83 | bus_LV_3352-5_1_2_node_102 | 0.4 | n |  | TRUE
84 | bus_LV_3352-5_1_2_node_105 | 0.4 | n |  | TRUE
85 | bus_LV_3352-5_1_2_node_103 | 0.4 | n |  | TRUE
86 | bus_LV_3352-5_1_2_node_104 | 0.4 | n |  | TRUE
87 | bus_LV_3352-5_1_2_node_112 | 0.4 | n |  | TRUE
88 | bus_LV_3352-5_1_2_node_106 | 0.4 | n |  | TRUE
89 | bus_LV_3352-5_1_2_node_108 | 0.4 | n |  | TRUE
90 | bus_LV_3352-5_1_2_node_109 | 0.4 | n |  | TRUE
91 | bus_LV_3352-5_1_2_node_110 | 0.4 | n |  | TRUE
92 | bus_LV_3352-5_1_2_node_111 | 0.4 | n |  | TRUE
93 | bus_MV_0_node_71 | 20 | n |  | TRUE

## load
| name | bus | p_mw | q_mvar | const_z_percent | const_i_percent | sn_mva | scaling | in_service | type
0 | LV_3352-5_1_2_load_17 | 0 | 0.00015055 | 3.773e-05 | 0 | 0 |  | 1 | TRUE | wye
1 | LV_3352-5_1_2_load_19 | 2 | 0.00061938 | 0.00015523 | 0 | 0 |  | 1 | TRUE | wye
2 | LV_3352-5_1_2_load_20 | 3 | 0.0001239 | 3.1052e-05 | 0 | 0 |  | 1 | TRUE | wye
3 | LV_3352-5_1_2_load_313 | 4 | 0.00046995 | 0.00011778 | 0 | 0 |  | 1 | TRUE | wye
4 | LV_3352-5_1_2_load_21 | 6 | 0.00082839 | 0.00020761 | 0 | 0 |  | 1 | TRUE | wye
5 | LV_3352-5_1_2_load_22 | 7 | 0.00025325 | 6.3469e-05 | 0 | 0 |  | 1 | TRUE | wye
6 | LV_3352-5_1_2_load_24 | 8 | 0.0013475 | 0.00033772 | 0 | 0 |  | 1 | TRUE | wye
7 | LV_3352-5_1_2_load_25 | 9 | 0.0002735 | 6.8546e-05 | 0 | 0 |  | 1 | TRUE | wye
8 | LV_3352-5_1_2_load_28 | 12 | 0.00028538 | 7.1524e-05 | 0 | 0 |  | 1 | TRUE | wye
9 | LV_3352-5_1_2_load_77 | 13 | 0.00035831 | 8.9801e-05 | 0 | 0 |  | 1 | TRUE | wye
10 | LV_3352-5_1_2_load_81 | 14 | 9.4403e-05 | 2.366e-05 | 0 | 0 |  | 1 | TRUE | wye
11 | LV_3352-5_1_2_load_29 | 15 | 0.00067718 | 0.00016972 | 0 | 0 |  | 1 | TRUE | wye
12 | LV_3352-5_1_2_load_30 | 16 | 0.00017619 | 4.4159e-05 | 0 | 0 |  | 1 | TRUE | wye
13 | LV_3352-5_1_2_load_32 | 19 | 0.00021338 | 5.3479e-05 | 0 | 0 |  | 1 | TRUE | wye
14 | LV_3352-5_1_2_load_33 | 20 | 0.00039282 | 9.8451e-05 | 0 | 0 |  | 1 | TRUE | wye
15 | LV_3352-5_1_2_load_34 | 22 | 0.00017351 | 4.3484e-05 | 0 | 0 |  | 1 | TRUE | wye
16 | LV_3352-5_1_2_load_66 | 24 | 0.00083579 | 0.00020947 | 0 | 0 |  | 1 | TRUE | wye
17 | LV_3352-5_1_2_load_37 | 25 | 0.00032645 | 8.1816e-05 | 0 | 0 |  | 1 | TRUE | wye
18 | LV_3352-5_1_2_load_38 | 26 | 0.00035265 | 8.8383e-05 | 0 | 0 |  | 1 | TRUE | wye
19 | LV_3352-5_1_2_load_39 | 27 | 0.00032535 | 8.154e-05 | 0 | 0 |  | 1 | TRUE | wye
20 | LV_3352-5_1_2_load_43 | 29 | 0.00041132 | 0.00010309 | 0 | 0 |  | 1 | TRUE | wye
21 | LV_3352-5_1_2_load_42 | 30 | 0.00096145 | 0.00024096 | 0 | 0 |  | 1 | TRUE | wye
22 | LV_3352-5_1_2_load_46 | 31 | 0.00094243 | 0.00023619 | 0 | 0 |  | 1 | TRUE | wye
23 | LV_3352-5_1_2_load_48 | 33 | 0.00074385 | 0.00018643 | 0 | 0 |  | 1 | TRUE | wye
24 | LV_3352-5_1_2_load_49 | 34 | 0.0011091 | 0.00027796 | 0 | 0 |  | 1 | TRUE | wye
25 | LV_3352-5_1_2_load_50 | 35 | 0.001827 | 0.00045789 | 0 | 0 |  | 1 | TRUE | wye
26 | LV_3352-5_1_2_load_51 | 36 | 0.00024228 | 6.072e-05 | 0 | 0 |  | 1 | TRUE | wye
27 | LV_3352-5_1_2_load_53 | 38 | 0.0011374 | 0.00028506 | 0 | 0 |  | 1 | TRUE | wye
28 | LV_3352-5_1_2_load_54 | 39 | 0.00088812 | 0.00022259 | 0 | 0 |  | 1 | TRUE | wye
29 | LV_3352-5_1_2_load_55 | 40 | 0.00062116 | 0.00015568 | 0 | 0 |  | 1 | TRUE | wye
30 | LV_3352-5_1_2_load_56 | 41 | 0.00046015 | 0.00011532 | 0 | 0 |  | 1 | TRUE | wye
31 | LV_3352-5_1_2_load_60 | 44 | 0.0040167 | 0.0010067 | 0 | 0 |  | 1 | TRUE | wye
32 | LV_3352-5_1_2_load_75 | 46 | 0.00039965 | 0.00010016 | 0 | 0 |  | 1 | TRUE | wye
33 | LV_3352-5_1_2_load_63 | 48 | 0.00073833 | 0.00018504 | 0 | 0 |  | 1 | TRUE | wye
34 | LV_3352-5_1_2_load_88 | 49 | 0.0002606 | 6.5312e-05 | 0 | 0 |  | 1 | TRUE | wye
35 | LV_3352-5_1_2_load_86 | 50 | 0.00085296 | 0.00021377 | 0 | 0 |  | 1 | TRUE | wye
36 | LV_3352-5_1_2_load_89 | 51 | 0.00024555 | 6.154e-05 | 0 | 0 |  | 1 | TRUE | wye
37 | LV_3352-5_1_2_load_64 | 52 | 0.00056581 | 0.0001418 | 0 | 0 |  | 1 | TRUE | wye
38 | LV_3352-5_1_2_load_65 | 53 | 0.001683 | 0.0004218 | 0 | 0 |  | 1 | TRUE | wye
39 | LV_3352-5_1_2_load_67 | 54 | 0.0019976 | 0.00050064 | 0 | 0 |  | 1 | TRUE | wye
40 | LV_3352-5_1_2_load_68 | 55 | 0.0012358 | 0.00030973 | 0 | 0 |  | 1 | TRUE | wye
41 | LV_3352-5_1_2_load_74 | 56 | 0.0015871 | 0.00039776 | 0 | 0 |  | 1 | TRUE | wye
42 | LV_3352-5_1_2_load_70 | 58 | 0.0035264 | 0.00088379 | 0 | 0 |  | 1 | TRUE | wye
43 | LV_3352-5_1_2_load_71 | 59 | 0.0024519 | 0.00061451 | 0 | 0 |  | 1 | TRUE | wye
44 | LV_3352-5_1_2_load_73 | 60 | 0.00067937 | 0.00017027 | 0 | 0 |  | 1 | TRUE | wye
45 | LV_3352-5_1_2_load_76 | 61 | 0.00059408 | 0.00014889 | 0 | 0 |  | 1 | TRUE | wye
46 | LV_3352-5_1_2_load_79 | 63 | 0.0027377 | 0.00068612 | 0 | 0 |  | 1 | TRUE | wye
47 | LV_3352-5_1_2_load_80 | 64 | 0.00046789 | 0.00011726 | 0 | 0 |  | 1 | TRUE | wye
48 | LV_3352-5_1_2_load_82 | 66 | 0.00014693 | 3.6824e-05 | 0 | 0 |  | 1 | TRUE | wye
49 | LV_3352-5_1_2_load_84 | 68 | 0.00032902 | 8.2459e-05 | 0 | 0 |  | 1 | TRUE | wye
50 | LV_3352-5_1_2_load_85 | 69 | 0.00031544 | 7.9056e-05 | 0 | 0 |  | 1 | TRUE | wye
51 | LV_3352-5_1_2_load_87 | 70 | 0.00051173 | 0.00012825 | 0 | 0 |  | 1 | TRUE | wye
52 | LV_3352-5_1_2_load_91 | 72 | 0.00017756 | 4.45e-05 | 0 | 0 |  | 1 | TRUE | wye
53 | LV_3352-5_1_2_load_92 | 73 | 0.00020193 | 5.0609e-05 | 0 | 0 |  | 1 | TRUE | wye
54 | LV_3352-5_1_2_load_93 | 74 | 0.00023878 | 5.9845e-05 | 0 | 0 |  | 1 | TRUE | wye
55 | LV_3352-5_1_2_load_95 | 75 | 0.00018766 | 4.7031e-05 | 0 | 0 |  | 1 | TRUE | wye
56 | LV_3352-5_1_2_load_94 | 76 | 0.00014117 | 3.5382e-05 | 0 | 0 |  | 1 | TRUE | wye
57 | LV_3352-5_1_2_load_96 | 77 | 0.00073309 | 0.00018373 | 0 | 0 |  | 1 | TRUE | wye
58 | LV_3352-5_1_2_load_97 | 78 | 0.00011115 | 2.7857e-05 | 0 | 0 |  | 1 | TRUE | wye
59 | LV_3352-5_1_2_load_98 | 79 | 0.0001693 | 4.243e-05 | 0 | 0 |  | 1 | TRUE | wye
60 | LV_3352-5_1_2_load_102 | 83 | 0.00010763 | 2.6974e-05 | 0 | 0 |  | 1 | TRUE | wye
61 | LV_3352-5_1_2_load_103 | 85 | 0.00033738 | 8.4555e-05 | 0 | 0 |  | 1 | TRUE | wye
62 | LV_3352-5_1_2_load_104 | 86 | 0.00018178 | 4.5559e-05 | 0 | 0 |  | 1 | TRUE | wye
63 | LV_3352-5_1_2_load_112 | 87 | 9.3511e-05 | 2.3436e-05 | 0 | 0 |  | 1 | TRUE | wye
64 | LV_3352-5_1_2_load_106 | 88 | 0.0001697 | 4.2531e-05 | 0 | 0 |  | 1 | TRUE | wye
65 | LV_3352-5_1_2_load_108 | 89 | 0.00036394 | 9.1211e-05 | 0 | 0 |  | 1 | TRUE | wye
66 | LV_3352-5_1_2_load_109 | 90 | 0.00042076 | 0.00010545 | 0 | 0 |  | 1 | TRUE | wye
67 | LV_3352-5_1_2_load_110 | 91 | 0.00014923 | 3.7401e-05 | 0 | 0 |  | 1 | TRUE | wye
68 | LV_3352-5_1_2_load_111 | 92 | 0.00017815 | 4.4647e-05 | 0 | 0 |  | 1 | TRUE | wye

## ext_grid
| name | bus | vm_pu | va_degree | slack_weight | in_service
0 |  | 59 | 1 | 0 | 1 | TRUE

## line
| name | std_type | from_bus | to_bus | length_km | r_ohm_per_km | x_ohm_per_km | c_nf_per_km | g_us_per_km | max_i_ka | df | parallel | type | in_service
0 | LV_3352-5_1_2_line_0 | NAYY 4x150 SE | 0 | 1 | 0.035954 | 0.208 | 0.08 | 261 | 0 | 0.27 | 1 | 1 | cs | TRUE
1 | LV_3352-5_1_2_line_1 | NAYY 4x150 SE | 0 | 2 | 0.0079482 | 0.208 | 0.08 | 261 | 0 | 0.27 | 1 | 1 | cs | TRUE
2 | LV_3352-5_1_2_line_2 | NAYY 4x150 SE | 1 | 3 | 0.17284 | 0.208 | 0.08 | 261 | 0 | 0.27 | 1 | 1 | cs | TRUE
3 | LV_3352-5_1_2_line_3 | NAYY 4x150 SE | 2 | 4 | 0.17402 | 0.208 | 0.08 | 261 | 0 | 0.27 | 1 | 1 | cs | TRUE
4 | LV_3352-5_1_2_line_4 | NAYY 4x150 SE | 3 | 5 | 0.010066 | 0.208 | 0.08 | 261 | 0 | 0.27 | 1 | 1 | cs | TRUE
5 | LV_3352-5_1_2_line_5 | NAYY 4x150 SE | 5 | 9 | 0.049206 | 0.208 | 0.08 | 261 | 0 | 0.27 | 1 | 1 | cs | TRUE
6 | LV_3352-5_1_2_line_6 | NAYY 4x150 SE | 5 | 6 | 0.14078 | 0.208 | 0.08 | 261 | 0 | 0.27 | 1 | 1 | cs | TRUE
7 | LV_3352-5_1_2_line_7 | NAYY 4x150 SE | 6 | 7 | 0.027552 | 0.208 | 0.08 | 261 | 0 | 0.27 | 1 | 1 | cs | TRUE
8 | LV_3352-5_1_2_line_8 | NAYY 4x150 SE | 7 | 8 | 0.0083121 | 0.208 | 0.08 | 261 | 0 | 0.27 | 1 | 1 | cs | TRUE
9 | LV_3352-5_1_2_line_9 | NAYY 4x150 SE | 8 | 10 | 0.028815 | 0.208 | 0.08 | 261 | 0 | 0.27 | 1 | 1 | cs | TRUE
10 | LV_3352-5_1_2_line_10 | NAYY 4x150 SE | 10 | 11 | 0.032596 | 0.208 | 0.08 | 261 | 0 | 0.27 | 1 | 1 | cs | TRUE
11 | LV_3352-5_1_2_line_11 | NAYY 4x150 SE | 10 | 12 | 0.1851 | 0.208 | 0.08 | 261 | 0 | 0.27 | 1 | 1 | cs | TRUE
12 | LV_3352-5_1_2_line_12 | NAYY 4x150 SE | 11 | 13 | 0.038492 | 0.208 | 0.08 | 261 | 0 | 0.27 | 1 | 1 | cs | TRUE
13 | LV_3352-5_1_2_line_13 | NAYY 4x150 SE | 12 | 14 | 0.072726 | 0.208 | 0.08 | 261 | 0 | 0.27 | 1 | 1 | cs | TRUE
14 | LV_3352-5_1_2_line_14 | NAYY 4x150 SE | 13 | 62 | 0.12404 | 0.208 | 0.08 | 261 | 0 | 0.27 | 1 | 1 | cs | TRUE
15 | LV_3352-5_1_2_line_15 | NAYY 4x150 SE | 14 | 66 | 0.044662 | 0.208 | 0.08 | 261 | 0 | 0.27 | 1 | 1 | cs | TRUE
16 | LV_3352-5_1_2_line_16 | NAYY 4x150 SE | 15 | 16 | 0.16039 | 0.208 | 0.08 | 261 | 0 | 0.27 | 1 | 2 | cs | TRUE
17 | LV_3352-5_1_2_line_17 | NAYY 4x150 SE | 15 | 17 | 0.045568 | 0.208 | 0.08 | 261 | 0 | 0.27 | 1 | 1 | cs | TRUE
18 | LV_3352-5_1_2_line_18 | NAYY 4x150 SE | 15 | 18 | 0.15954 | 0.208 | 0.08 | 261 | 0 | 0.27 | 1 | 2 | cs | TRUE
19 | LV_3352-5_1_2_line_19 | NAYY 4x150 SE | 16 | 19 | 0.0011948 | 0.208 | 0.08 | 261 | 0 | 0.27 | 1 | 2 | cs | TRUE
20 | LV_3352-5_1_2_line_20 | NAYY 4x150 SE | 17 | 20 | 0.071238 | 0.208 | 0.08 | 261 | 0 | 0.27 | 1 | 1 | cs | TRUE
21 | LV_3352-5_1_2_line_21 | NAYY 4x150 SE | 18 | 25 | 0.080905 | 0.208 | 0.08 | 261 | 0 | 0.27 | 1 | 1 | cs | TRUE
22 | LV_3352-5_1_2_line_22 | NAYY 4x150 SE | 18 | 22 | 0.10116 | 0.208 | 0.08 | 261 | 0 | 0.27 | 1 | 2 | cs | TRUE
23 | LV_3352-5_1_2_line_23 | NAYY 4x150 SE | 19 | 21 | 0.19976 | 0.208 | 0.08 | 261 | 0 | 0.27 | 1 | 2 | cs | TRUE
24 | LV_3352-5_1_2_line_24 | NAYY 4x150 SE | 21 | 47 | 0.012741 | 0.208 | 0.08 | 261 | 0 | 0.27 | 1 | 1 | cs | TRUE
25 | LV_3352-5_1_2_line_25 | NAYY 4x150 SE | 21 | 48 | 0.011591 | 0.208 | 0.08 | 261 | 0 | 0.27 | 1 | 1 | cs | TRUE
26 | LV_3352-5_1_2_line_26 | NAYY 4x150 SE | 22 | 23 | 0.035683 | 0.208 | 0.08 | 261 | 0 | 0.27 | 1 | 1 | cs | TRUE
27 | LV_3352-5_1_2_line_27 | NAYY 4x150 SE | 22 | 24 | 0.2316 | 0.208 | 0.08 | 261 | 0 | 0.27 | 1 | 2 | cs | TRUE
28 | LV_3352-5_1_2_line_28 | NAYY 4x150 SE | 23 | 26 | 0.0097388 | 0.208 | 0.08 | 261 | 0 | 0.27 | 1 | 1 | cs | TRUE
29 | LV_3352-5_1_2_line_29 | NAYY 4x150 SE | 23 | 27 | 0.056099 | 0.208 | 0.08 | 261 | 0 | 0.27 | 1 | 1 | cs | TRUE
30 | LV_3352-5_1_2_line_30 | NAYY 4x150 SE | 24 | 52 | 0.035322 | 0.208 | 0.08 | 261 | 0 | 0.27 | 1 | 2 | cs | TRUE
31 | LV_3352-5_1_2_line_31 | NAYY 4x150 SE | 26 | 28 | 0.17694 | 0.208 | 0.08 | 261 | 0 | 0.27 | 1 | 1 | cs | TRUE
32 | LV_3352-5_1_2_line_32 | NAYY 4x150 SE | 27 | 29 | 0.00792 | 0.208 | 0.08 | 261 | 0 | 0.27 | 1 | 1 | cs | TRUE
33 | LV_3352-5_1_2_line_33 | NAYY 4x150 SE | 28 | 30 | 0.015384 | 0.208 | 0.08 | 261 | 0 | 0.27 | 1 | 1 | cs | TRUE
34 | LV_3352-5_1_2_line_34 | NAYY 4x150 SE | 31 | 32 | 0.024706 | 0.208 | 0.08 | 261 | 0 | 0.27 | 1 | 1 | cs | TRUE
35 | LV_3352-5_1_2_line_35 | NAYY 4x150 SE | 31 | 33 | 0.085281 | 0.208 | 0.08 | 261 | 0 | 0.27 | 1 | 1 | cs | TRUE
36 | LV_3352-5_1_2_line_36 | NAYY 4x150 SE | 32 | 34 | 0.098784 | 0.208 | 0.08 | 261 | 0 | 0.27 | 1 | 1 | cs | TRUE
37 | LV_3352-5_1_2_line_37 | NAYY 4x150 SE | 32 | 35 | 0.017354 | 0.208 | 0.08 | 261 | 0 | 0.27 | 1 | 1 | cs | TRUE
38 | LV_3352-5_1_2_line_38 | NAYY 4x150 SE | 35 | 36 | 0.0020118 | 0.208 | 0.08 | 261 | 0 | 0.27 | 1 | 1 | cs | TRUE
39 | LV_3352-5_1_2_line_39 | NAYY 4x150 SE | 36 | 37 | 0.055366 | 0.208 | 0.08 | 261 | 0 | 0.27 | 1 | 1 | cs | TRUE
40 | LV_3352-5_1_2_line_40 | NAYY 4x150 SE | 37 | 38 | 0.02162 | 0.208 | 0.08 | 261 | 0 | 0.27 | 1 | 1 | cs | TRUE
41 | LV_3352-5_1_2_line_41 | NAYY 4x150 SE | 37 | 39 | 0.15447 | 0.208 | 0.08 | 261 | 0 | 0.27 | 1 | 1 | cs | TRUE
42 | LV_3352-5_1_2_line_42 | NAYY 4x150 SE | 37 | 40 | 0.059971 | 0.208 | 0.08 | 261 | 0 | 0.27 | 1 | 1 | cs | TRUE
43 | LV_3352-5_1_2_line_43 | NAYY 4x150 SE | 38 | 41 | 0.033004 | 0.208 | 0.08 | 261 | 0 | 0.27 | 1 | 1 | cs | TRUE
44 | LV_3352-5_1_2_line_44 | NAYY 4x150 SE | 40 | 42 | 0.12199 | 0.208 | 0.08 | 261 | 0 | 0.27 | 1 | 1 | cs | TRUE
45 | LV_3352-5_1_2_line_45 | NAYY 4x150 SE | 42 | 43 | 0.042824 | 0.208 | 0.08 | 261 | 0 | 0.27 | 1 | 1 | cs | TRUE
46 | LV_3352-5_1_2_line_46 | NAYY 4x150 SE | 42 | 44 | 0.031127 | 0.208 | 0.08 | 261 | 0 | 0.27 | 1 | 1 | cs | TRUE
47 | LV_3352-5_1_2_line_47 | NAYY 4x150 SE | 43 | 45 | 0.082747 | 0.208 | 0.08 | 261 | 0 | 0.27 | 1 | 1 | cs | TRUE
48 | LV_3352-5_1_2_line_48 | NAYY 4x150 SE | 43 | 46 | 0.0425 | 0.208 | 0.08 | 261 | 0 | 0.27 | 1 | 1 | cs | TRUE
49 | LV_3352-5_1_2_line_49 | NAYY 4x150 SE | 45 | 56 | 0.078989 | 0.208 | 0.08 | 261 | 0 | 0.27 | 1 | 1 | cs | TRUE
50 | LV_3352-5_1_2_line_50 | NAYY 4x150 SE | 45 | 57 | 0.02958 | 0.208 | 0.08 | 261 | 0 | 0.27 | 1 | 2 | cs | TRUE
51 | LV_3352-5_1_2_line_51 | NAYY 4x150 SE | 45 | 55 | 0.017299 | 0.208 | 0.08 | 261 | 0 | 0.27 | 1 | 2 | cs | TRUE
52 | LV_3352-5_1_2_line_52 | NAYY 4x150 SE | 46 | 61 | 0.0061418 | 0.208 | 0.08 | 261 | 0 | 0.27 | 1 | 1 | cs | TRUE
53 | LV_3352-5_1_2_line_53 | NAYY 4x150 SE | 47 | 49 | 0.03134 | 0.208 | 0.08 | 261 | 0 | 0.27 | 1 | 1 | cs | TRUE
54 | LV_3352-5_1_2_line_54 | NAYY 4x150 SE | 47 | 50 | 0.098414 | 0.208 | 0.08 | 261 | 0 | 0.27 | 1 | 1 | cs | TRUE
55 | LV_3352-5_1_2_line_55 | NAYY 4x150 SE | 48 | 51 | 0.016914 | 0.208 | 0.08 | 261 | 0 | 0.27 | 1 | 1 | cs | TRUE
56 | LV_3352-5_1_2_line_56 | NAYY 4x150 SE | 49 | 71 | 0.048267 | 0.208 | 0.08 | 261 | 0 | 0.27 | 1 | 1 | cs | TRUE
57 | LV_3352-5_1_2_line_57 | NAYY 4x150 SE | 50 | 68 | 0.067728 | 0.208 | 0.08 | 261 | 0 | 0.27 | 1 | 1 | cs | TRUE
58 | LV_3352-5_1_2_line_58 | NAYY 4x150 SE | 51 | 60 | 0.020388 | 0.208 | 0.08 | 261 | 0 | 0.27 | 1 | 1 | cs | TRUE
59 | LV_3352-5_1_2_line_59 | NAYY 4x150 SE | 52 | 53 | 0.069394 | 0.208 | 0.08 | 261 | 0 | 0.27 | 1 | 2 | cs | TRUE
60 | LV_3352-5_1_2_line_60 | NAYY 4x150 SE | 53 | 54 | 0.017471 | 0.208 | 0.08 | 261 | 0 | 0.27 | 1 | 2 | cs | TRUE
61 | LV_3352-5_1_2_line_61 | NAYY 4x150 SE | 54 | 55 | 0.15966 | 0.208 | 0.08 | 261 | 0 | 0.27 | 1 | 2 | cs | TRUE
62 | LV_3352-5_1_2_line_62 | NAYY 4x150 SE | 57 | 58 | 0.02123 | 0.208 | 0.08 | 261 | 0 | 0.27 | 1 | 2 | cs | TRUE
63 | LV_3352-5_1_2_line_63 | NAYY 4x150 SE | 58 | 59 | 0.022808 | 0.208 | 0.08 | 261 | 0 | 0.27 | 1 | 2 | cs | TRUE
64 | LV_3352-5_1_2_line_64 | NAYY 4x150 SE | 62 | 63 | 0.14712 | 0.208 | 0.08 | 261 | 0 | 0.27 | 1 | 1 | cs | TRUE
65 | LV_3352-5_1_2_line_65 | NAYY 4x150 SE | 62 | 64 | 0.13427 | 0.208 | 0.08 | 261 | 0 | 0.27 | 1 | 1 | cs | TRUE
66 | LV_3352-5_1_2_line_66 | NAYY 4x150 SE | 64 | 65 | 0.0054165 | 0.208 | 0.08 | 261 | 0 | 0.27 | 1 | 1 | cs | TRUE
67 | LV_3352-5_1_2_line_67 | NAYY 4x150 SE | 65 | 68 | 0.04032 | 0.208 | 0.08 | 261 | 0 | 0.27 | 1 | 1 | cs | TRUE
68 | LV_3352-5_1_2_line_68 | NAYY 4x150 SE | 65 | 69 | 0.049058 | 0.208 | 0.08 | 261 | 0 | 0.27 | 1 | 1 | cs | TRUE
69 | LV_3352-5_1_2_line_69 | NAYY 4x150 SE | 66 | 67 | 0.14269 | 0.208 | 0.08 | 261 | 0 | 0.27 | 1 | 1 | cs | TRUE
70 | LV_3352-5_1_2_line_70 | NAYY 4x150 SE | 67 | 84 | 0.19692 | 0.208 | 0.08 | 261 | 0 | 0.27 | 1 | 1 | cs | TRUE
71 | LV_3352-5_1_2_line_71 | NAYY 4x150 SE | 67 | 88 | 0.10726 | 0.208 | 0.08 | 261 | 0 | 0.27 | 1 | 1 | cs | TRUE
72 | LV_3352-5_1_2_line_72 | NAYY 4x150 SE | 69 | 70 | 0.012114 | 0.208 | 0.08 | 261 | 0 | 0.27 | 1 | 1 | cs | TRUE
73 | LV_3352-5_1_2_line_73 | NAYY 4x150 SE | 71 | 72 | 0.021992 | 0.208 | 0.08 | 261 | 0 | 0.27 | 1 | 1 | cs | TRUE
74 | LV_3352-5_1_2_line_74 | NAYY 4x150 SE | 71 | 73 | 0.037247 | 0.208 | 0.08 | 261 | 0 | 0.27 | 1 | 1 | cs | TRUE
75 | LV_3352-5_1_2_line_75 | NAYY 4x150 SE | 72 | 74 | 0.0063592 | 0.208 | 0.08 | 261 | 0 | 0.27 | 1 | 1 | cs | TRUE
76 | LV_3352-5_1_2_line_76 | NAYY 4x150 SE | 73 | 75 | 0.029412 | 0.208 | 0.08 | 261 | 0 | 0.27 | 1 | 1 | cs | TRUE
77 | LV_3352-5_1_2_line_77 | NAYY 4x150 SE | 74 | 76 | 0.07973 | 0.208 | 0.08 | 261 | 0 | 0.27 | 1 | 1 | cs | TRUE
78 | LV_3352-5_1_2_line_78 | NAYY 4x150 SE | 75 | 77 | 0.014941 | 0.208 | 0.08 | 261 | 0 | 0.27 | 1 | 1 | cs | TRUE
79 | LV_3352-5_1_2_line_79 | NAYY 4x150 SE | 77 | 78 | 0.27452 | 0.208 | 0.08 | 261 | 0 | 0.27 | 1 | 1 | cs | TRUE
80 | LV_3352-5_1_2_line_80 | NAYY 4x150 SE | 79 | 80 | 0.071886 | 0.208 | 0.08 | 261 | 0 | 0.27 | 1 | 1 | cs | TRUE
81 | LV_3352-5_1_2_line_81 | NAYY 4x150 SE | 79 | 81 | 0.23044 | 0.208 | 0.08 | 261 | 0 | 0.27 | 1 | 1 | cs | TRUE
82 | LV_3352-5_1_2_line_82 | NAYY 4x150 SE | 80 | 82 | 0.070387 | 0.208 | 0.08 | 261 | 0 | 0.27 | 1 | 1 | cs | TRUE
83 | LV_3352-5_1_2_line_83 | NAYY 4x150 SE | 81 | 83 | 0.21476 | 0.208 | 0.08 | 261 | 0 | 0.27 | 1 | 1 | cs | TRUE
84 | LV_3352-5_1_2_line_84 | NAYY 4x150 SE | 82 | 84 | 0.22513 | 0.208 | 0.08 | 261 | 0 | 0.27 | 1 | 1 | cs | TRUE
85 | LV_3352-5_1_2_line_85 | NAYY 4x150 SE | 82 | 85 | 0.039684 | 0.208 | 0.08 | 261 | 0 | 0.27 | 1 | 1 | cs | TRUE
86 | LV_3352-5_1_2_line_86 | NAYY 4x150 SE | 84 | 87 | 0.0081987 | 0.208 | 0.08 | 261 | 0 | 0.27 | 1 | 1 | cs | TRUE
87 | LV_3352-5_1_2_line_87 | NAYY 4x150 SE | 85 | 86 | 0.01021 | 0.208 | 0.08 | 261 | 0 | 0.27 | 1 | 1 | cs | TRUE
88 | LV_3352-5_1_2_line_88 | NAYY 4x150 SE | 87 | 91 | 0.01332 | 0.208 | 0.08 | 261 | 0 | 0.27 | 1 | 1 | cs | TRUE
89 | LV_3352-5_1_2_line_89 | NAYY 4x150 SE | 88 | 89 | 0.13546 | 0.208 | 0.08 | 261 | 0 | 0.27 | 1 | 1 | cs | TRUE
90 | LV_3352-5_1_2_line_90 | NAYY 4x150 SE | 90 | 91 | 0.00023022 | 0.208 | 0.08 | 261 | 0 | 0.27 | 1 | 1 | cs | TRUE
91 | LV_3352-5_1_2_line_91 | NAYY 4x150 SE | 90 | 92 | 0.012708 | 0.208 | 0.08 | 261 | 0 | 0.27 | 1 | 1 | cs | TRUE

## trafo
| name | std_type | hv_bus | lv_bus | sn_mva | vn_hv_kv | vn_lv_kv | vk_percent | vkr_percent | pfe_kw | i0_percent | shift_degree | tap_side | tap_neutral | tap_min | tap_max | tap_step_percent | tap_step_degree | tap_pos | tap_phase_shifter | parallel | df | in_service
0 | LV_3352-5_1_2_trafo_71 | 0.25 MVA 20/0.4 kV | 93 | 59 | 0.25 | 20 | 0.4 | 6 | 1.44 | 0.8 | 0.32 | 150 | hv | 0 | -2 | 2 | 2.5 | 0 | 0 | FALSE | 1 | 1 | TRUE

## line_geodata
| x0 | y0 | x1 | y1 | x2 | y2 | x3 | y3 | x4 | y4 | x5 | y5 | x6 | y6 | x7 | y7 | x8 | y8 | x9 | y9 | x10 | y10 | x11 | y11 | x12 | y12 | x13 | y13 | x14 | y14 | x15 | y15
0 | 2729191.0047 | 1234397.0454 | 2729176.8523 | 1234393.9018 | 2729157.7996 | 1234384.0339
1 | 2729150.7418 | 1234380.3785 | 2729157.7996 | 1234384.0339
2 | 2729191.0047 | 1234397.0454 | 2729223.3336 | 1234330.1143 | 2729259.2142 | 1234267.7312 | 2729267.0811 | 1234242.381
3 | 2729150.7418 | 1234380.3785 | 2729060.9798 | 1234529.4646
4 | 2729272.9163 | 1234234.1788 | 2729267.0811 | 1234242.381
5 | 2729292.435 | 1234275.7161 | 2729286.4125 | 1234272.3489 | 2729280.2146 | 1234239.8201 | 2729272.9163 | 1234234.1788
6 | 2729272.9163 | 1234234.1788 | 2729276.7208 | 1234228.8238 | 2729319.8163 | 1234208.2997 | 2729355.3509 | 1234199.7659 | 2729369.1539 | 1234181.4287 | 2729371.6321 | 1234160.8321 | 2729375.0477 | 1234155.6191
7 | 2729375.0477 | 1234155.6191 | 2729385.4967 | 1234139.6717 | 2729385.2729 | 1234131.1881
8 | 2729385.0538 | 1234122.8789 | 2729385.2729 | 1234131.1881
9 | 2729384.2941 | 1234094.0739 | 2729385.0538 | 1234122.8789
10 | 2729384.2941 | 1234094.0739 | 2729391.5876 | 1234092.9874 | 2729415.9052 | 1234085.9665
11 | 2729384.2941 | 1234094.0739 | 2729373.2782 | 1234095.7021 | 2729358.3909 | 1234086.6371 | 2729317.3152 | 1234051.2246 | 2729258.8121 | 1234013.12 | 2729227.1604 | 1234005.8231
12 | 2729415.9052 | 1234085.9665 | 2729452.2846 | 1234073.389
13 | 2729227.1604 | 1234005.8231 | 2729216.4126 | 1234003.3453 | 2729158.0642 | 1233983.2992
14 | 2729489.7381 | 1234131.8577 | 2729500.4712 | 1234109.862 | 2729506.2173 | 1234084.933 | 2729506.429 | 1234069.3245 | 2729495.205 | 1234061.7402 | 2729485.0429 | 1234062.0635 | 2729452.2846 | 1234073.389
15 | 2729115.8251 | 1233968.7875 | 2729158.0642 | 1233983.2992
16 | 2729514.3708 | 1234740.3594 | 2729519.7685 | 1234736.0199 | 2729527.1763 | 1234724.4494 | 2729532.9058 | 1234711.3744 | 2729546.5486 | 1234648.6412 | 2729548.2347 | 1234622.0334 | 2729546.5746 | 1234602.6809 | 2729544.5172 | 1234587.6568
17 | 2729472.6073 | 1234757.0098 | 2729490.4247 | 1234752.8056 | 2729507.1366 | 1234746.1753 | 2729514.3708 | 1234740.3594
18 | 2729514.3708 | 1234740.3594 | 2729657.6461 | 1234810.5338
19 | 2729544.5172 | 1234587.6568 | 2729544.5172 | 1234587.6568 | 2729544.0598 | 1234586.5529
20 | 2729417.2089 | 1234721.6956 | 2729439.8729 | 1234722.6789 | 2729456.9038 | 1234733.37 | 2729465.5671 | 1234743.3894 | 2729472.6073 | 1234757.0098
21 | 2729657.6461 | 1234810.5338 | 2729688.9275 | 1234735.898
22 | 2729657.6461 | 1234810.5338 | 2729725.66 | 1234783.6733 | 2729746.0641 | 1234779.2595 | 2729753.2136 | 1234778.9808
23 | 2729530.4521 | 1234396.2226 | 2729523.9387 | 1234438.2826 | 2729514.4058 | 1234484.08 | 2729511.1696 | 1234508.1631 | 2729513.3496 | 1234525.5585 | 2729518.5979 | 1234540.7969 | 2729530.5602 | 1234561.3526 | 2729539.5466 | 1234575.6606 | 2729544.0598 | 1234586.5529
24 | 2729518.6632 | 1234391.306 | 2729530.4521 | 1234396.2226
25 | 2729530.4521 | 1234396.2226 | 2729533.5997 | 1234385.0668
26 | 2729785.629 | 1234790.255 | 2729765.9875 | 1234778.4828 | 2729753.2136 | 1234778.9808
27 | 2729716.9486 | 1234550.2423 | 2729753.2136 | 1234778.9808
28 | 2729785.629 | 1234790.255 | 2729794.1499 | 1234785.5393
29 | 2729785.629 | 1234790.255 | 2729790.4016 | 1234832.0611 | 2729793.8447 | 1234841.8557 | 2729797.272 | 1234843.079
30 | 2729716.9486 | 1234550.2423 | 2729717.5733 | 1234514.9262
31 | 2729959.7784 | 1234775.1817 | 2729957.8458 | 1234772.148 | 2729926.8382 | 1234759.7262 | 2729904.5914 | 1234755.603 | 2729858.9264 | 1234763.5116 | 2729837.0279 | 1234761.8094 | 2729794.1499 | 1234785.5393
32 | 2729804.7312 | 1234845.7412 | 2729797.272 | 1234843.079
33 | 2729968.0581 | 1234788.1627 | 2729959.7784 | 1234775.1817
34 | 2730021.058 | 1234436.637 | 2729998.1133 | 1234445.7984
35 | 2729916.5613 | 1234459.4263 | 2729937.5736 | 1234457.384 | 2729953.2786 | 1234448.7313 | 2729982.3508 | 1234452.0921 | 2729998.1133 | 1234445.7984
36 | 2730021.058 | 1234436.637 | 2730031.3271 | 1234456.3004 | 2730040.3531 | 1234532.3731
37 | 2730021.058 | 1234436.637 | 2730028.4295 | 1234420.9264
38 | 2730028.4295 | 1234420.9264 | 2730029.284 | 1234419.1051
39 | 2730068.6494 | 1234381.0093 | 2730049.1016 | 1234400.876 | 2730031.8367 | 1234413.6646 | 2730029.284 | 1234419.1051
40 | 2730068.6494 | 1234381.0093 | 2730087.9164 | 1234371.2006
41 | 2730068.6494 | 1234381.0093 | 2730075.9598 | 1234396.4268 | 2730085.2442 | 1234413.3331 | 2730121.2911 | 1234448.8077 | 2730142.6324 | 1234467.691 | 2730174.1763 | 1234478.8468 | 2730179.7626 | 1234479.0121
42 | 2730068.6494 | 1234381.0093 | 2730064.8492 | 1234373.0083 | 2730052.6306 | 1234359.3739 | 2730033.7928 | 1234349.9315 | 2730022.5432 | 1234346.5965
43 | 2730087.9164 | 1234371.2006 | 2730087.9164 | 1234371.2006 | 2730102.7968 | 1234352.5106 | 2730104.4622 | 1234343.5506
44 | 2729910.2308 | 1234319.9483 | 2729919.4509 | 1234331.5152 | 2729931.4777 | 1234340.0853 | 2729944.83 | 1234342.7573 | 2729960.638 | 1234342.2136 | 2729982.7499 | 1234339.4282 | 2730001.795 | 1234340.4457 | 2730022.5432 | 1234346.5965
45 | 2729910.2308 | 1234319.9483 | 2729892.7858 | 1234297.3591 | 2729881.3046 | 1234288.7676
46 | 2729910.2308 | 1234319.9483 | 2729897.2735 | 1234328.6391 | 2729884.8828 | 1234338.0873
47 | 2729801.8462 | 1234272.4957 | 2729828.9633 | 1234272.4991 | 2729853.9406 | 1234275.1248 | 2729875.1951 | 1234284.1969 | 2729881.3046 | 1234288.7676
48 | 2729881.3046 | 1234288.7676 | 2729902.5678 | 1234281.5151 | 2729919.3538 | 1234270.5795
49 | 2729801.8462 | 1234272.4957 | 2729799.0942 | 1234248.7378 | 2729780.2304 | 1234200.9523 | 2729778.9412 | 1234197.4856
50 | 2729801.8462 | 1234272.4957 | 2729777.4159 | 1234272.5622 | 2729772.2814 | 1234271.5381
51 | 2729801.8462 | 1234272.4957 | 2729792.5877 | 1234287.108
52 | 2729919.3538 | 1234270.5795 | 2729924.4999 | 1234267.227 | 2729924.4999 | 1234267.227
53 | 2729518.6632 | 1234391.306 | 2729508.1041 | 1234403.9531 | 2729501.7898 | 1234417.4099
54 | 2729518.6632 | 1234391.306 | 2729510.1086 | 1234387.7388 | 2729505.8503 | 1234375.013 | 2729505.9472 | 1234356.3328 | 2729509.7819 | 1234340.5698 | 2729516.3841 | 1234331.2392 | 2729529.5605 | 1234319.0717 | 2729535.0952 | 1234309.0394
55 | 2729541.4937 | 1234370.4284 | 2729540.9725 | 1234370.775 | 2729535.3106 | 1234379.0029 | 2729533.5997 | 1234385.0668
56 | 2729481.2861 | 1234461.1057 | 2729501.7898 | 1234417.4099
57 | 2729482.8042 | 1234276.2635 | 2729527.2704 | 1234290.4088 | 2729533.5912 | 1234297.7972 | 2729535.0952 | 1234309.0394
58 | 2729559.5923 | 1234361.4843 | 2729550.754 | 1234364.2716 | 2729541.4937 | 1234370.4284
59 | 2729717.5733 | 1234514.9262 | 2729718.6887 | 1234451.8753 | 2729721.0482 | 1234445.9978
60 | 2729721.0482 | 1234445.9978 | 2729726.4245 | 1234432.6057 | 2729727.3069 | 1234429.6964
61 | 2729727.3069 | 1234429.6964 | 2729756.1932 | 1234334.4508 | 2729772.3721 | 1234319.0133 | 2729792.5877 | 1234287.108
62 | 2729772.2814 | 1234271.5381 | 2729753.3212 | 1234281.0889
63 | 2729753.3212 | 1234281.0889 | 2729739.7401 | 1234287.9303 | 2729737.2271 | 1234295.1035
64 | 2729489.7381 | 1234131.8577 | 2729536.0125 | 1234092.7333 | 2729563.9159 | 1234079.9864 | 2729578.8788 | 1234083.1486 | 2729601.2921 | 1234117.2438
65 | 2729489.7381 | 1234131.8577 | 2729481.8352 | 1234148.0436 | 2729470.0182 | 1234183.6382 | 2729448.2434 | 1234212.6327 | 2729441.8339 | 1234222.1566 | 2729439.2323 | 1234234.8551 | 2729444.1114 | 1234248.6396 | 2729446.4203 | 1234251.1786
66 | 2729450.0646 | 1234255.1859 | 2729446.4203 | 1234251.1786
67 | 2729450.0646 | 1234255.1859 | 2729463.6937 | 1234270.1842 | 2729482.8042 | 1234276.2635
68 | 2729450.0646 | 1234255.1859 | 2729461.9574 | 1234241.4556 | 2729473.3193 | 1234229.1595 | 2729479.0687 | 1234225.604 | 2729485.084 | 1234221.3092
69 | 2728976.0788 | 1233983.2636 | 2728993.9445 | 1233976.9238 | 2729034.0329 | 1233970.0549 | 2729087.0867 | 1233962.4674 | 2729110.8786 | 1233967.088 | 2729115.8251 | 1233968.7875
70 | 2728976.0788 | 1233983.2636 | 2728968.3022 | 1233986.0194 | 2728945.6532 | 1233986.3059 | 2728894.6938 | 1233975.9252 | 2728870.4403 | 1233975.8213 | 2728845.0955 | 1233991.8074 | 2728826.8734 | 1234004.8122 | 2728810.9645 | 1234010.3275 | 2728789.8899 | 1234011.0047
71 | 2728976.0788 | 1233983.2636 | 2728979.585 | 1233997.9075 | 2728958.2537 | 1234067.9366 | 2728951.43 | 1234085.666
72 | 2729481.798 | 1234210.1989 | 2729485.441 | 1234216.4017 | 2729485.084 | 1234221.3092 | 2729485.084 | 1234221.3092
73 | 2729481.2861 | 1234461.1057 | 2729483.9643 | 1234467.8141 | 2729484.2146 | 1234480.9862 | 2729484.1119 | 1234482.5767
74 | 2729481.2861 | 1234461.1057 | 2729479.1342 | 1234465.6849 | 2729465.5789 | 1234472.6732 | 2729448.799 | 1234470.3761
75 | 2729483.7018 | 1234488.9227 | 2729484.1119 | 1234482.5767
76 | 2729448.799 | 1234470.3761 | 2729444.5153 | 1234469.7897 | 2729429.3415 | 1234476.3425 | 2729421.1264 | 1234473.9358
77 | 2729481.0815 | 1234562.5087 | 2729491.0416 | 1234553.0066 | 2729489.3223 | 1234538.7905 | 2729481.5631 | 1234522.0185 | 2729483.7018 | 1234488.9227
78 | 2729421.1264 | 1234473.9358 | 2729414.4135 | 1234471.9693 | 2729406.5013 | 1234471.2408
79 | 2729310.1966 | 1234545.3511 | 2729302.9729 | 1234559.9507 | 2729303.2189 | 1234571.2544 | 2729304.2452 | 1234591.9274 | 2729299.0504 | 1234604.1135 | 2729304.648 | 1234618.9811 | 2729319.2976 | 1234625.6945 | 2729327.7293 | 1234623.4205 | 2729334.4395 | 1234609.7995 | 2729348.9863 | 1234575.6986 | 2729357.7683 | 1234557.6969 | 2729373.114 | 1234532.4653 | 2729385.8748 | 1234512.5819 | 2729393.6975 | 1234493.0915 | 2729400.4618 | 1234477.003 | 2729406.5013 | 1234471.2408
80 | 2728539.7083 | 1234055.0697 | 2728588.1985 | 1234009.5139 | 2728592.0702 | 1234005.8178
81 | 2728788.299 | 1233895.8072 | 2728782.032 | 1233896.3496 | 2728767.354 | 1233898.867 | 2728752.4322 | 1233903.2029 | 2728743.8358 | 1233906.0524 | 2728717.9606 | 1233919.2585 | 2728673.1474 | 1233934.4898 | 2728662.4435 | 1233940.9412 | 2728648.3512 | 1233952.0899 | 2728592.0702 | 1234005.8178
82 | 2728607.9213 | 1234042.5794 | 2728580.0123 | 1234051.483 | 2728562.4942 | 1234050.8924 | 2728549.2088 | 1234050.6715 | 2728539.7083 | 1234055.0697
83 | 2728788.299 | 1233895.8072 | 2728798.3445 | 1233877.4762 | 2728797.8369 | 1233864.5655 | 2728785.8625 | 1233854.5087 | 2728726.2454 | 1233842.0512 | 2728704.1798 | 1233843.3522 | 2728690.981 | 1233839.4631 | 2728677.8282 | 1233841.4911 | 2728654.1614 | 1233855.1791 | 2728642.7878 | 1233858.9805 | 2728626.5964 | 1233861.4433
84 | 2728607.9213 | 1234042.5794 | 2728622.4414 | 1234042.0821 | 2728636.6225 | 1234046.0479 | 2728672.2457 | 1234058.2293 | 2728682.0384 | 1234057.1293 | 2728688.8631 | 1234053.2071 | 2728703.1847 | 1234028.3298 | 2728710.2975 | 1234014.2609 | 2728719.0156 | 1234003.6964 | 2728733.0491 | 1233990.0223 | 2728738.6611 | 1233987.8976 | 2728743.9609 | 1233988.3017 | 2728750.0027 | 1233989.4113 | 2728756.6242 | 1233993.4692 | 2728769.4099 | 1234003.121 | 2728789.8899 | 1234011.0047
85 | 2728607.9213 | 1234042.5794 | 2728624.4899 | 1234038.757 | 2728631.3423 | 1234038.4495 | 2728636.8208 | 1234036.5443 | 2728636.8011 | 1234026.5241
86 | 2728789.8899 | 1234011.0047 | 2728790.8665 | 1234017.9984 | 2728791.0792 | 1234019.1154
87 | 2728629.2905 | 1234019.9007 | 2728636.8 | 1234025.9683 | 2728636.8011 | 1234026.5241
88 | 2728789.3396 | 1234031.4877 | 2728792.4166 | 1234026.1388 | 2728791.0792 | 1234019.1154
89 | 2728962.0631 | 1234204.2556 | 2728945.7853 | 1234191.9032 | 2728926.6279 | 1234149.9969 | 2728929.8194 | 1234141.8148 | 2728951.43 | 1234085.666
90 | 2728789.1188 | 1234031.5529 | 2728789.3396 | 1234031.4877 | 2728789.3396 | 1234031.4877
91 | 2728776.9316 | 1234035.1552 | 2728789.1188 | 1234031.5529

## bus_geodata
| x | y | coords
0 | 2729157.7996 | 1234384.0339
1 | 2729191.0047 | 1234397.0454
2 | 2729150.7418 | 1234380.3785
3 | 2729267.0811 | 1234242.381
4 | 2729060.9798 | 1234529.4646
5 | 2729272.9163 | 1234234.1788
6 | 2729375.0477 | 1234155.6191
7 | 2729385.2729 | 1234131.1881
8 | 2729385.0538 | 1234122.8789
9 | 2729292.435 | 1234275.7161
10 | 2729384.2941 | 1234094.0739
11 | 2729415.9052 | 1234085.9665
12 | 2729227.1604 | 1234005.8231
13 | 2729452.2846 | 1234073.389
14 | 2729158.0642 | 1233983.2992
15 | 2729514.3708 | 1234740.3594
16 | 2729544.5172 | 1234587.6568
17 | 2729472.6073 | 1234757.0098
18 | 2729657.6461 | 1234810.5338
19 | 2729544.0598 | 1234586.5529
20 | 2729417.2089 | 1234721.6956
21 | 2729530.4521 | 1234396.2226
22 | 2729753.2136 | 1234778.9808
23 | 2729785.629 | 1234790.255
24 | 2729716.9486 | 1234550.2423
25 | 2729688.9275 | 1234735.898
26 | 2729794.1499 | 1234785.5393
27 | 2729797.272 | 1234843.079
28 | 2729959.7784 | 1234775.1818
29 | 2729804.7312 | 1234845.7412
30 | 2729968.0581 | 1234788.1627
31 | 2729998.1133 | 1234445.7984
32 | 2730021.058 | 1234436.637
33 | 2729916.5613 | 1234459.4263
34 | 2730040.3531 | 1234532.3731
35 | 2730028.4295 | 1234420.9264
36 | 2730029.284 | 1234419.1051
37 | 2730068.6494 | 1234381.0093
38 | 2730087.9164 | 1234371.2006
39 | 2730179.7626 | 1234479.0121
40 | 2730022.5432 | 1234346.5965
41 | 2730104.4622 | 1234343.5506
42 | 2729910.2308 | 1234319.9483
43 | 2729881.3046 | 1234288.7676
44 | 2729884.8828 | 1234338.0873
45 | 2729801.8462 | 1234272.4957
46 | 2729919.3538 | 1234270.5795
47 | 2729518.6632 | 1234391.306
48 | 2729533.5997 | 1234385.0668
49 | 2729501.7898 | 1234417.4099
50 | 2729535.0952 | 1234309.0394
51 | 2729541.4937 | 1234370.4284
52 | 2729717.5733 | 1234514.9262
53 | 2729721.0482 | 1234445.9978
54 | 2729727.3069 | 1234429.6964
55 | 2729792.5877 | 1234287.108
56 | 2729778.9412 | 1234197.4856
57 | 2729772.2814 | 1234271.5381
58 | 2729753.3212 | 1234281.0889
59 | 2729737.2271 | 1234295.1035
60 | 2729559.5923 | 1234361.4843
61 | 2729924.4999 | 1234267.227
62 | 2729489.7381 | 1234131.8577
63 | 2729601.2921 | 1234117.2438
64 | 2729446.4203 | 1234251.1786
65 | 2729450.0646 | 1234255.1859
66 | 2729115.8251 | 1233968.7875
67 | 2728976.0788 | 1233983.2636
68 | 2729482.8042 | 1234276.2635
69 | 2729485.084 | 1234221.3092
70 | 2729481.798 | 1234210.1989
71 | 2729481.2861 | 1234461.1057
72 | 2729484.1119 | 1234482.5767
73 | 2729448.799 | 1234470.3761
74 | 2729483.7018 | 1234488.9227
75 | 2729421.1264 | 1234473.9358
76 | 2729481.0815 | 1234562.5087
77 | 2729406.5013 | 1234471.2408
78 | 2729310.1966 | 1234545.3511
79 | 2728592.0702 | 1234005.8178
80 | 2728539.7083 | 1234055.0697
81 | 2728788.299 | 1233895.8072
82 | 2728607.9213 | 1234042.5794
83 | 2728626.5964 | 1233861.4433
84 | 2728789.8899 | 1234011.0047
85 | 2728636.8011 | 1234026.5241
86 | 2728629.2905 | 1234019.9007
87 | 2728791.0792 | 1234019.1154
88 | 2728951.43 | 1234085.666
89 | 2728962.0631 | 1234204.2556
90 | 2728789.1188 | 1234031.5529
91 | 2728789.3396 | 1234031.4877
92 | 2728776.9316 | 1234035.1552
93 | 2729737.2271 | 1234295.1035

## line_std_types
| c_nf_per_km | r_ohm_per_km | x_ohm_per_km | max_i_ka | type | q_mm2 | alpha | voltage_rating
NAYY 4x50 SE | 210 | 0.642 | 0.083 | 0.142 | cs | 50 | 0.00403 | LV
NAYY 4x120 SE | 264 | 0.225 | 0.08 | 0.242 | cs | 120 | 0.00403 | LV
NAYY 4x150 SE | 261 | 0.208 | 0.08 | 0.27 | cs | 150 | 0.00403 | LV
NA2XS2Y 1x95 RM/25 12/20 kV | 216 | 0.313 | 0.132 | 0.252 | cs | 95 | 0.00403 | MV
NA2XS2Y 1x185 RM/25 12/20 kV | 273 | 0.161 | 0.117 | 0.362 | cs | 185 | 0.00403 | MV
NA2XS2Y 1x240 RM/25 12/20 kV | 304 | 0.122 | 0.112 | 0.421 | cs | 240 | 0.00403 | MV
NA2XS2Y 1x95 RM/25 6/10 kV | 315 | 0.313 | 0.123 | 0.249 | cs | 95 | 0.00403 | MV
NA2XS2Y 1x185 RM/25 6/10 kV | 406 | 0.161 | 0.11 | 0.358 | cs | 185 | 0.00403 | MV
NA2XS2Y 1x240 RM/25 6/10 kV | 456 | 0.122 | 0.105 | 0.416 | cs | 240 | 0.00403 | MV
NA2XS2Y 1x150 RM/25 12/20 kV | 250 | 0.206 | 0.116 | 0.319 | cs | 150 | 0.00403 | MV
NA2XS2Y 1x120 RM/25 12/20 kV | 230 | 0.253 | 0.119 | 0.283 | cs | 120 | 0.00403 | MV
NA2XS2Y 1x70 RM/25 12/20 kV | 190 | 0.443 | 0.132 | 0.22 | cs | 70 | 0.00403 | MV
NA2XS2Y 1x150 RM/25 6/10 kV | 360 | 0.206 | 0.11 | 0.315 | cs | 150 | 0.00403 | MV
NA2XS2Y 1x120 RM/25 6/10 kV | 340 | 0.253 | 0.113 | 0.28 | cs | 120 | 0.00403 | MV
NA2XS2Y 1x70 RM/25 6/10 kV | 280 | 0.443 | 0.123 | 0.217 | cs | 70 | 0.00403 | MV
N2XS(FL)2Y 1x120 RM/35 64/110 kV | 112 | 0.153 | 0.166 | 0.366 | cs | 120 | 0.00393 | HV
N2XS(FL)2Y 1x185 RM/35 64/110 kV | 125 | 0.099 | 0.156 | 0.457 | cs | 185 | 0.00393 | HV
N2XS(FL)2Y 1x240 RM/35 64/110 kV | 135 | 0.075 | 0.149 | 0.526 | cs | 240 | 0.00393 | HV
N2XS(FL)2Y 1x300 RM/35 64/110 kV | 144 | 0.06 | 0.144 | 0.588 | cs | 300 | 0.00393 | HV
15-AL1/3-ST1A 0.4 | 11 | 1.8769 | 0.35 | 0.105 | ol | 16 | 0.00403 | LV
24-AL1/4-ST1A 0.4 | 11.25 | 1.2012 | 0.335 | 0.14 | ol | 24 | 0.00403 | LV
48-AL1/8-ST1A 0.4 | 12.2 | 0.5939 | 0.3 | 0.21 | ol | 48 | 0.00403 | LV
94-AL1/15-ST1A 0.4 | 13.2 | 0.306 | 0.29 | 0.35 | ol | 94 | 0.00403 | LV
34-AL1/6-ST1A 10.0 | 9.7 | 0.8342 | 0.36 | 0.17 | ol | 34 | 0.00403 | MV
48-AL1/8-ST1A 10.0 | 10.1 | 0.5939 | 0.35 | 0.21 | ol | 48 | 0.00403 | MV
70-AL1/11-ST1A 10.0 | 10.4 | 0.4132 | 0.339 | 0.29 | ol | 70 | 0.00403 | MV
94-AL1/15-ST1A 10.0 | 10.75 | 0.306 | 0.33 | 0.35 | ol | 94 | 0.00403 | MV
122-AL1/20-ST1A 10.0 | 11.1 | 0.2376 | 0.323 | 0.41 | ol | 122 | 0.00403 | MV
149-AL1/24-ST1A 10.0 | 11.25 | 0.194 | 0.315 | 0.47 | ol | 149 | 0.00403 | MV
34-AL1/6-ST1A 20.0 | 9.15 | 0.8342 | 0.382 | 0.17 | ol | 34 | 0.00403 | MV
48-AL1/8-ST1A 20.0 | 9.5 | 0.5939 | 0.372 | 0.21 | ol | 48 | 0.00403 | MV
70-AL1/11-ST1A 20.0 | 9.7 | 0.4132 | 0.36 | 0.29 | ol | 70 | 0.00403 | MV
94-AL1/15-ST1A 20.0 | 10 | 0.306 | 0.35 | 0.35 | ol | 94 | 0.00403 | MV
122-AL1/20-ST1A 20.0 | 10.3 | 0.2376 | 0.344 | 0.41 | ol | 122 | 0.00403 | MV
149-AL1/24-ST1A 20.0 | 10.5 | 0.194 | 0.337 | 0.47 | ol | 149 | 0.00403 | MV
184-AL1/30-ST1A 20.0 | 10.75 | 0.1571 | 0.33 | 0.535 | ol | 184 | 0.00403 | MV
243-AL1/39-ST1A 20.0 | 11 | 0.1188 | 0.32 | 0.645 | ol | 243 | 0.00403 | MV
48-AL1/8-ST1A 110.0 | 8 | 0.5939 | 0.46 | 0.21 | ol | 48 | 0.00403 | HV
70-AL1/11-ST1A 110.0 | 8.4 | 0.4132 | 0.45 | 0.29 | ol | 70 | 0.00403 | HV
94-AL1/15-ST1A 110.0 | 8.65 | 0.306 | 0.44 | 0.35 | ol | 94 | 0.00403 | HV
122-AL1/20-ST1A 110.0 | 8.5 | 0.2376 | 0.43 | 0.41 | ol | 122 | 0.00403 | HV
149-AL1/24-ST1A 110.0 | 8.75 | 0.194 | 0.41 | 0.47 | ol | 149 | 0.00403 | HV
184-AL1/30-ST1A 110.0 | 8.8 | 0.1571 | 0.4 | 0.535 | ol | 184 | 0.00403 | HV
243-AL1/39-ST1A 110.0 | 9 | 0.1188 | 0.39 | 0.645 | ol | 243 | 0.00403 | HV
305-AL1/39-ST1A 110.0 | 9.2 | 0.0949 | 0.38 | 0.74 | ol | 305 | 0.00403 | HV
490-AL1/64-ST1A 110.0 | 9.75 | 0.059 | 0.37 | 0.96 | ol | 490 | 0.00403 | HV
679-AL1/86-ST1A 110.0 | 9.95 | 0.042 | 0.36 | 1.15 | ol | 679 | 0.00403 | HV
490-AL1/64-ST1A 220.0 | 10 | 0.059 | 0.285 | 0.96 | ol | 490 | 0.00403 | HV
679-AL1/86-ST1A 220.0 | 11.7 | 0.042 | 0.275 | 1.15 | ol | 679 | 0.00403 | HV
490-AL1/64-ST1A 380.0 | 11 | 0.059 | 0.253 | 0.96 | ol | 490 | 0.00403 | HV
679-AL1/86-ST1A 380.0 | 14.6 | 0.042 | 0.25 | 1.15 | ol | 679 | 0.00403 | HV

## trafo_std_types
| i0_percent | pfe_kw | vkr_percent | sn_mva | vn_lv_kv | vn_hv_kv | vk_percent | shift_degree | vector_group | tap_side | tap_neutral | tap_min | tap_max | tap_step_degree | tap_step_percent | tap_phase_shifter
160 MVA 380/110 kV | 0.06 | 60 | 0.25 | 160 | 110 | 380 | 12.2 | 0 | Yy0 | hv | 0 | -9 | 9 | 0 | 1.5 | FALSE
100 MVA 220/110 kV | 0.06 | 55 | 0.26 | 100 | 110 | 220 | 12 | 0 | Yy0 | hv | 0 | -9 | 9 | 0 | 1.5 | FALSE
63 MVA 110/20 kV | 0.04 | 22 | 0.32 | 63 | 20 | 110 | 18 | 150 | YNd5 | hv | 0 | -9 | 9 | 0 | 1.5 | FALSE
40 MVA 110/20 kV | 0.05 | 18 | 0.34 | 40 | 20 | 110 | 16.2 | 150 | YNd5 | hv | 0 | -9 | 9 | 0 | 1.5 | FALSE
25 MVA 110/20 kV | 0.07 | 14 | 0.41 | 25 | 20 | 110 | 12 | 150 | YNd5 | hv | 0 | -9 | 9 | 0 | 1.5 | FALSE
63 MVA 110/10 kV | 0.04 | 22 | 0.32 | 63 | 10 | 110 | 18 | 150 | YNd5 | hv | 0 | -9 | 9 | 0 | 1.5 | FALSE
40 MVA 110/10 kV | 0.05 | 18 | 0.34 | 40 | 10 | 110 | 16.2 | 150 | YNd5 | hv | 0 | -9 | 9 | 0 | 1.5 | FALSE
25 MVA 110/10 kV | 0.07 | 14 | 0.41 | 25 | 10 | 110 | 12 | 150 | YNd5 | hv | 0 | -9 | 9 | 0 | 1.5 | FALSE
0.25 MVA 20/0.4 kV | 0.32 | 0.8 | 1.44 | 0.25 | 0.4 | 20 | 6 | 150 | Yzn5 | hv | 0 | -2 | 2 | 0 | 2.5 | FALSE
0.4 MVA 20/0.4 kV | 0.3375 | 1.35 | 1.425 | 0.4 | 0.4 | 20 | 6 | 150 | Dyn5 | hv | 0 | -2 | 2 | 0 | 2.5 | FALSE
0.63 MVA 20/0.4 kV | 0.2619 | 1.65 | 1.206 | 0.63 | 0.4 | 20 | 6 | 150 | Dyn5 | hv | 0 | -2 | 2 | 0 | 2.5 | FALSE
0.25 MVA 10/0.4 kV | 0.24 | 0.6 | 1.2 | 0.25 | 0.4 | 10 | 4 | 150 | Dyn5 | hv | 0 | -2 | 2 | 0 | 2.5 | FALSE
0.4 MVA 10/0.4 kV | 0.2375 | 0.95 | 1.325 | 0.4 | 0.4 | 10 | 4 | 150 | Dyn5 | hv | 0 | -2 | 2 | 0 | 2.5 | FALSE
0.63 MVA 10/0.4 kV | 0.1873 | 1.18 | 1.0794 | 0.63 | 0.4 | 10 | 4 | 150 | Dyn5 | hv | 0 | -2 | 2 | 0 | 2.5 | FALSE

## trafo3w_std_types
| sn_hv_mva | sn_mv_mva | sn_lv_mva | vn_hv_kv | vn_mv_kv | vn_lv_kv | vk_hv_percent | vk_mv_percent | vk_lv_percent | vkr_hv_percent | vkr_mv_percent | vkr_lv_percent | pfe_kw | i0_percent | shift_mv_degree | shift_lv_degree | vector_group | tap_side | tap_neutral | tap_min | tap_max | tap_step_percent
63/25/38 MVA 110/20/10 kV | 63 | 25 | 38 | 110 | 20 | 10 | 10.4 | 10.4 | 10.4 | 0.28 | 0.32 | 0.35 | 35 | 0.89 | 0 | 0 | YN0yn0yn0 | hv | 0 | -10 | 10 | 1.2
63/25/38 MVA 110/10/10 kV | 63 | 25 | 38 | 110 | 10 | 10 | 10.4 | 10.4 | 10.4 | 0.28 | 0.32 | 0.35 | 35 | 0.89 | 0 | 0 | YN0yn0yn0 | hv | 0 | -10 | 10 | 1.2

## fuse_std_types
| fuse_type | i_rated_a | t_avg | t_min | t_total | x_avg | x_min | x_total
HV 100A | HV 100A | 100 | 0 | [10.0, 3.64, 0.854, 0.281, 0.1, 0.0531, 0.022, 0.01] | [10.0, 4.267, 1.21, 0.403, 0.1, 0.058, 0.022, 0.01] | 0 | [300.0, 350.0, 450.0, 550.0, 700.0, 850.0, 1200.0, 1752.0] | [600.0, 700.0, 900.0, 1150.0, 1665.0, 2000.0, 3000.0, 4313.0]
HV 10A | HV 10A | 10 | 0 | [10.0, 1675.0, 0.344, 0.156, 0.1, 0.0417, 0.0171, 0.01] | [10.0, 1.3, 0.3, 0.155, 0.1, 0.0555, 0.023, 0.01] | 0 | [30.0, 32.0, 35.0, 37.0, 39.0, 50.0, 70.0, 88.0] | [60.0, 70.0, 80.0, 87.0, 94.0, 110.0, 150.0, 216.0]
HV 125A | HV 125A | 125 | 0 | [10.0, 1.82, 0.344, 0.1, 0.0467, 0.0269, 0.01] | [10.0, 2.478, 0.426, 0.1, 0.0427, 0.0211, 0.01] | 0 | [375.0, 500.0, 700.0, 925.0, 1200.0, 1500.0, 2341.0] | [750.0, 1000.0, 1500.0, 2200.0, 3000.0, 4000.0, 5765.0]
HV 160A | HV 160A | 160 | 0 | [10.0, 4.15, 1.03, 0.198, 0.1, 0.051, 0.0172, 0.01] | [10.0, 2.3, 0.734, 0.274, 0.1, 0.046, 0.0177, 0.01] | 0 | [480.0, 550.0, 700.0, 1000.0, 1260.0, 1600.0, 2500.0, 3227.0] | [960.0, 1300.0, 1700.0, 2200.0, 2996.0, 4000.0, 6000.0, 7946.0]
HV 16A | HV 16A | 16 | 0 | [10.0, 0.352, 0.164, 0.1, 0.0649, 0.0342, 0.01] | [10.0, 2.34, 0.722, 0.181, 0.1, 0.055, 0.0296, 0.01] | 0 | [48.0, 60.0, 65.0, 71.0, 80.0, 100.0, 162.0] | [96.0, 110.0, 125.0, 150.0, 168.0, 200.0, 250.0, 398.0]
HV 200A | HV 200A | 200 | 0 | [10.0, 4.267, 1.21, 0.403, 0.1, 0.058, 0.022, 0.01] | [10.0, 3.73, 1.654, 0.328, 0.1, 0.0531, 0.019, 0.01] | 0 | [600.0, 700.0, 900.0, 1150.0, 1665.0, 2000.0, 3000.0, 4313.0] | [1200.0, 1500.0, 1800.0, 2700.0, 3960.0, 5000.0, 7500.0, 10620.0]
HV 20A | HV 20A | 20 | 0 | [10.0, 1.3, 0.3, 0.155, 0.1, 0.0555, 0.023, 0.01] | [10.0, 1.3, 0.161, 0.1, 0.0611, 0.0399, 0.0141, 0.01] | 0 | [60.0, 70.0, 80.0, 87.0, 94.0, 110.0, 150.0, 216.0] | [120.0, 150.0, 200.0, 223.0, 260.0, 300.0, 450.0, 532.0]
HV 25A | HV 25A | 25 | 0 | [10.0, 2.512, 0.833, 0.299, 0.1, 0.0372, 0.0223, 0.01] | [10.0, 3.125, 0.597, 0.198, 0.1, 0.0378, 0.022, 0.01] | 0 | [75.0, 82.0, 90.0, 100.0, 124.0, 170.0, 200.0, 289.0] | [150.0, 170.0, 210.0, 250.0, 294.0, 400.0, 500.0, 711.0]
HV 31.5A | HV 31.5A | 31.5 | 0 | [10.0, 2.34, 0.722, 0.181, 0.1, 0.055, 0.0296, 0.01] | [10.0, 2.84, 0.368, 0.164, 0.1, 0.0621, 0.0378, 0.0195, 0.01] | 0 | [95.0, 110.0, 125.0, 150.0, 165.0, 200.0, 250.0, 390.0] | [189.0, 220.0, 300.0, 350.0, 393.0, 450.0, 530.0, 700.0, 960.0]
HV 40A | HV 40A | 40 | 0 | [10.0, 1.3, 0.161, 0.1, 0.0611, 0.0399, 0.0141, 0.01] | [10.0, 2.05, 0.369, 0.198, 0.1, 0.051, 0.0298, 0.01] | 0 | [120.0, 150.0, 200.0, 223.0, 260.0, 300.0, 450.0, 532.0] | [240.0, 300.0, 400.0, 450.0, 530.0, 650.0, 800.0, 1311.0]
HV 50A | HV 50A | 50 | 0 | [10.0, 3.215, 0.597, 0.198, 0.1, 0.0378, 0.022, 0.01] | [10.0, 3.64, 0.854, 0.281, 0.1, 0.0531, 0.022, 0.01] | 0 | [150.0, 170.0, 210.0, 250.0, 294.0, 400.0, 500.0, 711.0] | [300.0, 350.0, 450.0, 550.0, 700.0, 850.0, 1200.0, 1752.0]
HV 6.3A | HV 6.3A | 6.3 | 0 | [10.0, 1.39, 0.344, 0.168, 0.1, 0.056, 0.0263, 0.01] | [10.0, 1.711, 0.516, 0.198, 0.1, 0.0634, 0.0303, 0.01] | 0 | [19.0, 19.5, 20.4, 20.8, 22.0, 25.0, 32.0, 48.0] | [38.0, 40.0, 43.0, 48.0, 53.0, 60.0, 75.0, 118.0]
HV 63A | HV 63A | 63 | 0 | [10.0, 2.84, 0.368, 0.164, 0.1, 0.0621, 0.0378, 0.0195, 0.01] | [10.0, 1.82, 0.344, 0.1, 0.0467, 0.0269, 0.01] | 0 | [189.0, 220.0, 300.0, 350.0, 393.0, 450.0, 530.0, 700.0, 961.0] | [378.0, 500.0, 700.0, 934.0, 1200.0, 1500.0, 2366.0]
HV 80A | HV 80A | 80 | 0 | [10.0, 2.05, 0.369, 0.198, 0.1, 0.051, 0.0298, 0.01] | [10.0, 4.15, 1.03, 0.198, 0.1, 0.051, 0.0172, 0.01] | 0 | [240.0, 300.0, 400.0, 450.0, 530.0, 650.0, 800.0, 1311.0] | [480.0, 550.0, 700.0, 1000.0, 1260.0, 1600.0, 2500.0, 3227.0]
Siemens NH-1-100 | Siemens NH-1-100 | 100 | [5400.0, 2000.0, 400.0, 20.0, 1.0, 0.2, 0.012, 0.004] | 0 | 0 | [150.0, 190.0, 250.0, 430.0, 900.0, 1250.0, 2700.0, 3600.0] | 0 | 0
Siemens NH-1-125 | Siemens NH-1-125 | 125 | [4800.0, 120.0, 7.0, 0.1, 0.004] | 0 | 0 | [180.0, 400.0, 740.0, 2000.0, 4250.0] | 0 | 0
Siemens NH-1-16 | Siemens NH-1-16 | 16 | [4000.0, 400.0, 2.0, 0.1, 0.04, 0.01] | 0 | 0 | [26.0, 35.0, 75.0, 150.0, 200.0, 300.0] | 0 | 0
Siemens NH-1-160 | Siemens NH-1-160 | 160 | [4800.0, 120.0, 7.0, 0.1, 0.004] | 0 | 0 | [210.0, 500.0, 900.0, 2300.0, 5000.0] | 0 | 0
Siemens NH-1-25 | Siemens NH-1-25 | 25 | [4000.0, 1000.0, 10.0, 0.2, 0.02, 0.01] | 0 | 0 | [40.0, 50.0, 100.0, 210.0, 400.0, 500.0] | 0 | 0
Siemens NH-1-50 | Siemens NH-1-50 | 50 | [4000.0, 40.0, 4.0, 1.0, 0.02, 0.01] | 0 | 0 | [86.0, 200.0, 300.0, 400.0, 1000.0, 1280.0] | 0 | 0
Siemens NH-1-63 | Siemens NH-1-63 | 63 | [4000.0, 100.0, 10.0, 2.0, 0.04, 0.01] | 0 | 0 | [100.0, 200.0, 300.0, 400.0, 1000.0, 1500.0] | 0 | 0
Siemens NH-1-80 | Siemens NH-1-80 | 80 | [4800.0, 120.0, 7.0, 0.1, 0.01] | 0 | 0 | [150.58, 250.0, 450.0, 1150.0, 2470.0] | 0 | 0
Siemens NH-2-1000 | Siemens NH-2-1000 | 1000 | [4800.0, 120.0, 7.0, 0.1, 0.004] | 0 | 0 | [1900.0, 3500.0, 8400.0, 24000.0, 52000.0] | 0 | 0
Siemens NH-2-200 | Siemens NH-2-200 | 200 | [4800.0, 120.0, 7.0, 0.1, 0.004] | 0 | 0 | [280.0, 650.0, 1200.0, 3000.0, 7000.0] | 0 | 0
Siemens NH-2-224 | Siemens NH-2-224 | 224 | [4800.0, 120.0, 7.0, 0.2, 0.04, 0.004] | 0 | 0 | [400.0, 750.0, 1453.0, 3025.0, 4315.0, 7600.0] | 0 | 0
Siemens NH-2-250 | Siemens NH-2-250 | 250 | [4800.0, 120.0, 7.0, 0.1, 0.004] | 0 | 0 | [450.0, 800.0, 1650.0, 4000.0, 8500.0] | 0 | 0
Siemens NH-2-315 | Siemens NH-2-315 | 315 | [4800.0, 120.0, 7.0, 0.1, 0.004] | 0 | 0 | [550.0, 920.0, 1900.0, 5000.0, 11000.0] | 0 | 0
Siemens NH-2-355 | Siemens NH-2-355 | 355 | [4800.0, 120.0, 6.0, 0.1, 0.004] | 0 | 0 | [650.0, 1116.27, 2350.0, 5840.0, 12790.0] | 0 | 0
Siemens NH-2-400 | Siemens NH-2-400 | 400 | [4800.0, 120.0, 7.0, 0.1, 0.004] | 0 | 0 | [720.0, 1350.0, 2800.0, 6500.0, 15000.0] | 0 | 0
Siemens NH-2-425 | Siemens NH-2-425 | 425 | [4800.0, 120.0, 7.0, 0.1, 0.004] | 0 | 0 | [850.0, 1500.0, 3050.0, 7500.0, 16500.0] | 0 | 0
Siemens NH-2-630 | Siemens NH-2-630 | 630 | [4800.0, 120.0, 7.0, 0.1, 0.004] | 0 | 0 | [1200.0, 2000.0, 4800.0, 12000.0, 26000.0] | 0 | 0

## dtypes
| element | column | dtype
0 | bus | name | object
1 | bus | vn_kv | float64
2 | bus | type | object
3 | bus | zone | object
4 | bus | in_service | bool
5 | load | name | object
6 | load | bus | uint32
7 | load | p_mw | float64
8 | load | q_mvar | float64
9 | load | const_z_percent | float64
10 | load | const_i_percent | float64
11 | load | sn_mva | float64
12 | load | scaling | float64
13 | load | in_service | bool
14 | load | type | object
15 | ext_grid | name | object
16 | ext_grid | bus | uint32
17 | ext_grid | vm_pu | float64
18 | ext_grid | va_degree | float64
19 | ext_grid | slack_weight | float64
20 | ext_grid | in_service | bool
21 | line | name | object
22 | line | std_type | object
23 | line | from_bus | uint32
24 | line | to_bus | uint32
25 | line | length_km | float64
26 | line | r_ohm_per_km | float64
27 | line | x_ohm_per_km | float64
28 | line | c_nf_per_km | float64
29 | line | g_us_per_km | float64
30 | line | max_i_ka | float64
31 | line | df | float64
32 | line | parallel | uint32
33 | line | type | object
34 | line | in_service | bool
35 | trafo | name | object
36 | trafo | std_type | object
37 | trafo | hv_bus | uint32
38 | trafo | lv_bus | uint32
39 | trafo | sn_mva | float64
40 | trafo | vn_hv_kv | float64
41 | trafo | vn_lv_kv | float64
42 | trafo | vk_percent | float64
43 | trafo | vkr_percent | float64
44 | trafo | pfe_kw | float64
45 | trafo | i0_percent | float64
46 | trafo | shift_degree | float64
47 | trafo | tap_side | object
48 | trafo | tap_neutral | int32
49 | trafo | tap_min | int32
50 | trafo | tap_max | int32
51 | trafo | tap_step_percent | float64
52 | trafo | tap_step_degree | float64
53 | trafo | tap_pos | int32
54 | trafo | tap_phase_shifter | bool
55 | trafo | parallel | uint32
56 | trafo | df | float64
57 | trafo | in_service | bool
58 | line_geodata | coords | object
59 | bus_geodata | x | float64
60 | bus_geodata | y | float64
61 | bus_geodata | coords | object

## parameters
| version | format_version | converged | OPF_converged | name | f_hz | sn_mva
0 | 2.14.6 | 2.14.0 | FALSE | FALSE |  | 50 | 1