## bus
| name | vn_kv | type | zone | in_service
0 | bus_LV_3352-5_2_3_node_173 | 0.4 | n |  | TRUE
1 | bus_LV_3352-5_2_3_node_211 | 0.4 | n |  | TRUE
2 | bus_LV_3352-5_2_3_node_178 | 0.4 | n |  | TRUE
3 | bus_LV_3352-5_2_3_node_174 | 0.4 | n |  | TRUE
4 | bus_LV_3352-5_2_3_node_213 | 0.4 | n |  | TRUE
5 | bus_LV_3352-5_2_3_node_216 | 0.4 | n |  | TRUE
6 | bus_LV_3352-5_2_3_node_184 | 0.4 | n |  | TRUE
7 | bus_LV_3352-5_2_3_node_200 | 0.4 | n |  | TRUE
8 | bus_LV_3352-5_2_3_node_195 | 0.4 | n |  | TRUE
9 | bus_LV_3352-5_2_3_node_196 | 0.4 | n |  | TRUE
10 | bus_LV_3352-5_2_3_node_197 | 0.4 | n |  | TRUE
11 | bus_LV_3352-5_2_3_node_199 | 0.4 | n |  | TRUE
12 | bus_LV_3352-5_2_3_node_198 | 0.4 | n |  | TRUE
13 | bus_LV_3352-5_2_3_node_219 | 0.4 | n |  | TRUE
14 | bus_LV_3352-5_2_3_node_202 | 0.4 | n |  | TRUE
15 | bus_LV_3352-5_2_3_node_201 | 0.4 | n |  | TRUE
16 | bus_LV_3352-5_2_3_node_206 | 0.4 | n |  | TRUE
17 | bus_LV_3352-5_2_3_node_203 | 0.4 | n |  | TRUE
18 | bus_LV_3352-5_2_3_node_205 | 0.4 | n |  | TRUE
19 | bus_LV_3352-5_2_3_node_207 | 0.4 | n |  | TRUE
20 | bus_LV_3352-5_2_3_node_208 | 0.4 | n |  | TRUE
21 | bus_LV_3352-5_2_3_node_204 | 0.4 | n |  | TRUE
22 | bus_LV_3352-5_2_3_node_210 | 0.4 | n |  | TRUE
23 | bus_LV_3352-5_2_3_node_209 | 0.4 | n |  | TRUE
24 | bus_LV_3352-5_2_3_node_212 | 0.4 | n |  | TRUE
25 | bus_LV_3352-5_2_3_node_215 | 0.4 | n |  | TRUE
26 | bus_LV_3352-5_2_3_node_218 | 0.4 | n |  | TRUE
27 | bus_LV_3352-5_2_3_node_217 | 0.4 | n |  | TRUE
28 | bus_LV_3352-5_2_3_node_214 | 0.4 | n |  | TRUE
29 | bus_LV_3352-5_2_3_node_314 | 0.4 | n |  | TRUE
30 | bus_LV_3352-5_2_3_node_225 | 0.4 | n |  | TRUE
31 | bus_LV_3352-5_2_3_node_221 | 0.4 | n |  | TRUE
32 | bus_LV_3352-5_2_3_node_222 | 0.4 | n |  | TRUE
33 | bus_LV_3352-5_2_3_node_223 | 0.4 | n |  | TRUE
34 | bus_LV_3352-5_2_3_node_224 | 0.4 | n |  | TRUE
35 | bus_LV_3352-5_2_3_node_226 | 0.4 | n |  | TRUE
36 | bus_LV_3352-5_2_3_node_228 | 0.4 | n |  | TRUE
37 | bus_LV_3352-5_2_3_node_229 | 0.4 | n |  | TRUE
38 | bus_LV_3352-5_2_3_node_227 | 0.4 | n |  | TRUE
39 | bus_LV_3352-5_2_3_node_231 | 0.4 | n |  | TRUE
40 | bus_LV_3352-5_2_3_node_230 | 0.4 | n |  | TRUE
41 | bus_LV_3352-5_2_3_node_234 | 0.4 | n |  | TRUE
42 | bus_LV_3352-5_2_3_node_232 | 0.4 | n |  | TRUE
43 | bus_LV_3352-5_2_3_node_233 | 0.4 | n |  | TRUE
44 | bus_LV_3352-5_2_3_node_236 | 0.4 | n |  | TRUE
45 | bus_LV_3352-5_2_3_node_263 | 0.4 | n |  | TRUE
46 | bus_LV_3352-5_2_3_node_264 | 0.4 | n |  | TRUE
47 | bus_LV_3352-5_2_3_node_235 | 0.4 | n |  | TRUE
48 | bus_LV_3352-5_2_3_node_237 | 0.4 | n |  | TRUE
49 | bus_LV_3352-5_2_3_node_242 | 0.4 | n |  | TRUE
50 | bus_LV_3352-5_2_3_node_243 | 0.4 | n |  | TRUE
51 | bus_LV_3352-5_2_3_node_244 | 0.4 | n |  | TRUE
52 | bus_LV_3352-5_2_3_node_241 | 0.4 | n |  | TRUE
53 | bus_LV_3352-5_2_3_node_238 | 0.4 | n |  | TRUE
54 | bus_LV_3352-5_2_3_node_239 | 0.4 | n |  | TRUE
55 | bus_LV_3352-5_2_3_node_240 | 0.4 | n |  | TRUE
56 | bus_LV_3352-5_2_3_node_245 | 0.4 | n |  | TRUE
57 | bus_LV_3352-5_2_3_node_295 | 0.4 | n |  | TRUE
58 | bus_LV_3352-5_2_3_node_299 | 0.4 | n |  | TRUE
59 | bus_LV_3352-5_2_3_node_252 | 0.4 | n |  | TRUE
60 | bus_LV_3352-5_2_3_node_256 | 0.4 | n |  | TRUE
61 | bus_LV_3352-5_2_3_node_246 | 0.4 | n |  | TRUE
62 | bus_LV_3352-5_2_3_node_247 | 0.4 | n |  | TRUE
63 | bus_LV_3352-5_2_3_node_249 | 0.4 | n |  | TRUE
64 | bus_LV_3352-5_2_3_node_250 | 0.4 | n |  | TRUE
65 | bus_LV_3352-5_2_3_node_251 | 0.4 | n |  | TRUE
66 | bus_LV_3352-5_2_3_node_253 | 0.4 | n |  | TRUE
67 | bus_LV_3352-5_2_3_node_255 | 0.4 | n |  | TRUE
68 | bus_LV_3352-5_2_3_node_262 | 0.4 | n |  | TRUE
69 | bus_LV_3352-5_2_3_node_259 | 0.4 | n |  | TRUE
70 | bus_LV_3352-5_2_3_node_254 | 0.4 | n |  | TRUE
71 | bus_LV_3352-5_2_3_node_257 | 0.4 | n |  | TRUE
72 | bus_LV_3352-5_2_3_node_258 | 0.4 | n |  | TRUE
73 | bus_LV_3352-5_2_3_node_296 | 0.4 | n |  | TRUE
74 | bus_LV_3352-5_2_3_node_298 | 0.4 | n |  | TRUE
75 | bus_LV_3352-5_2_3_node_260 | 0.4 | n |  | TRUE
76 | bus_LV_3352-5_2_3_node_265 | 0.4 | n |  | TRUE
77 | bus_LV_3352-5_2_3_node_266 | 0.4 | n |  | TRUE
78 | bus_LV_3352-5_2_3_node_267 | 0.4 | n |  | TRUE
79 | bus_LV_3352-5_2_3_node_269 | 0.4 | n |  | TRUE
80 | bus_LV_3352-5_2_3_node_272 | 0.4 | n |  | TRUE
81 | bus_LV_3352-5_2_3_node_268 | 0.4 | n |  | TRUE
82 | bus_LV_3352-5_2_3_node_274 | 0.4 | n |  | TRUE
83 | bus_LV_3352-5_2_3_node_273 | 0.4 | n |  | TRUE
84 | bus_LV_3352-5_2_3_node_278 | 0.4 | n |  | TRUE
85 | bus_LV_3352-5_2_3_node_300 | 0.4 | n |  | TRUE
86 | bus_LV_3352-5_2_3_node_270 | 0.4 | n |  | TRUE
87 | bus_LV_3352-5_2_3_node_279 | 0.4 | n |  | TRUE
88 | bus_LV_3352-5_2_3_node_276 | 0.4 | n |  | TRUE
89 | bus_LV_3352-5_2_3_node_277 | 0.4 | n |  | TRUE
90 | bus_LV_3352-5_2_3_node_306 | 0.4 | n |  | TRUE
91 | bus_LV_3352-5_2_3_node_294 | 0.4 | n |  | TRUE
92 | bus_LV_3352-5_2_3_node_297 | 0.4 | n |  | TRUE
93 | bus_LV_3352-5_2_3_node_301 | 0.4 | n |  | TRUE
94 | bus_LV_3352-5_2_3_node_317 | 0.4 | n |  | TRUE
95 | bus_LV_3352-5_2_3_node_302 | 0.4 | n |  | TRUE
96 | bus_LV_3352-5_2_3_node_303 | 0.4 | n |  | TRUE
97 | bus_LV_3352-5_2_3_node_304 | 0.4 | n |  | TRUE
98 | bus_LV_3352-5_2_3_node_315 | 0.4 | n |  | TRUE
99 | bus_LV_3352-5_2_3_node_305 | 0.4 | n |  | TRUE
100 | bus_LV_3352-5_2_3_node_307 | 0.4 | n |  | TRUE
101 | bus_MV_0_node_243 | 20 | n |  | TRUE

## load
| name | bus | p_mw | q_mvar | const_z_percent | const_i_percent | sn_mva | scaling | in_service | type
0 | LV_3352-5_2_3_load_178 | 2 | 0.00013749 | 3.4459e-05 | 0 | 0 |  | 1 | TRUE | wye
1 | LV_3352-5_2_3_load_216 | 5 | 0.00010608 | 2.6585e-05 | 0 | 0 |  | 1 | TRUE | wye
2 | LV_3352-5_2_3_load_184 | 6 | 0.00017194 | 4.3092e-05 | 0 | 0 |  | 1 | TRUE | wye
3 | LV_3352-5_2_3_load_200 | 7 | 0.00048347 | 0.00012117 | 0 | 0 |  | 1 | TRUE | wye
4 | LV_3352-5_2_3_load_195 | 8 | 9.3838e-05 | 2.3518e-05 | 0 | 0 |  | 1 | TRUE | wye
5 | LV_3352-5_2_3_load_196 | 9 | 0.00016685 | 4.1818e-05 | 0 | 0 |  | 1 | TRUE | wye
6 | LV_3352-5_2_3_load_197 | 10 | 0.00013831 | 3.4664e-05 | 0 | 0 |  | 1 | TRUE | wye
7 | LV_3352-5_2_3_load_199 | 11 | 0.00018479 | 4.6313e-05 | 0 | 0 |  | 1 | TRUE | wye
8 | LV_3352-5_2_3_load_198 | 12 | 0.00013828 | 3.4657e-05 | 0 | 0 |  | 1 | TRUE | wye
9 | LV_3352-5_2_3_load_206 | 16 | 0.00013142 | 3.2937e-05 | 0 | 0 |  | 1 | TRUE | wye
10 | LV_3352-5_2_3_load_203 | 17 | 0.00010991 | 2.7545e-05 | 0 | 0 |  | 1 | TRUE | wye
11 | LV_3352-5_2_3_load_207 | 19 | 0.00012288 | 3.0796e-05 | 0 | 0 |  | 1 | TRUE | wye
12 | LV_3352-5_2_3_load_208 | 20 | 0.0001371 | 3.4361e-05 | 0 | 0 |  | 1 | TRUE | wye
13 | LV_3352-5_2_3_load_204 | 21 | 5.6056e-05 | 1.4049e-05 | 0 | 0 |  | 1 | TRUE | wye
14 | LV_3352-5_2_3_load_210 | 22 | 0.00016378 | 4.1047e-05 | 0 | 0 |  | 1 | TRUE | wye
15 | LV_3352-5_2_3_load_209 | 23 | 0.00014888 | 3.7312e-05 | 0 | 0 |  | 1 | TRUE | wye
16 | LV_3352-5_2_3_load_212 | 24 | 8.6045e-05 | 2.1565e-05 | 0 | 0 |  | 1 | TRUE | wye
17 | LV_3352-5_2_3_load_218 | 26 | 0.00018834 | 4.7202e-05 | 0 | 0 |  | 1 | TRUE | wye
18 | LV_3352-5_2_3_load_217 | 27 | 0.00012463 | 3.1234e-05 | 0 | 0 |  | 1 | TRUE | wye
19 | LV_3352-5_2_3_load_314 | 29 | 0.00019946 | 4.999e-05 | 0 | 0 |  | 1 | TRUE | wye
20 | LV_3352-5_2_3_load_221 | 31 | 0.00016019 | 4.0147e-05 | 0 | 0 |  | 1 | TRUE | wye
21 | LV_3352-5_2_3_load_222 | 32 | 0.00016054 | 4.0236e-05 | 0 | 0 |  | 1 | TRUE | wye
22 | LV_3352-5_2_3_load_223 | 33 | 0.0017882 | 0.00044817 | 0 | 0 |  | 1 | TRUE | wye
23 | LV_3352-5_2_3_load_224 | 34 | 0.0018293 | 0.00045846 | 0 | 0 |  | 1 | TRUE | wye
24 | LV_3352-5_2_3_load_228 | 36 | 0.00045061 | 0.00011293 | 0 | 0 |  | 1 | TRUE | wye
25 | LV_3352-5_2_3_load_227 | 38 | 0.0015614 | 0.00039131 | 0 | 0 |  | 1 | TRUE | wye
26 | LV_3352-5_2_3_load_231 | 39 | 0.0016662 | 0.00041758 | 0 | 0 |  | 1 | TRUE | wye
27 | LV_3352-5_2_3_load_232 | 42 | 0.0020267 | 0.00050795 | 0 | 0 |  | 1 | TRUE | wye
28 | LV_3352-5_2_3_load_263 | 45 | 0.0030941 | 0.00077545 | 0 | 0 |  | 1 | TRUE | wye
29 | LV_3352-5_2_3_load_264 | 46 | 0.0020202 | 0.00050631 | 0 | 0 |  | 1 | TRUE | wye
30 | LV_3352-5_2_3_load_235 | 47 | 0.00055688 | 0.00013957 | 0 | 0 |  | 1 | TRUE | wye
31 | LV_3352-5_2_3_load_242 | 49 | 0.00070175 | 0.00017588 | 0 | 0 |  | 1 | TRUE | wye
32 | LV_3352-5_2_3_load_241 | 52 | 0.00024513 | 6.1434e-05 | 0 | 0 |  | 1 | TRUE | wye
33 | LV_3352-5_2_3_load_238 | 53 | 0.00035269 | 8.8392e-05 | 0 | 0 |  | 1 | TRUE | wye
34 | LV_3352-5_2_3_load_239 | 54 | 0.00029117 | 7.2975e-05 | 0 | 0 |  | 1 | TRUE | wye
35 | LV_3352-5_2_3_load_240 | 55 | 0.00024816 | 6.2195e-05 | 0 | 0 |  | 1 | TRUE | wye
36 | LV_3352-5_2_3_load_245 | 56 | 0.00044635 | 0.00011187 | 0 | 0 |  | 1 | TRUE | wye
37 | LV_3352-5_2_3_load_295 | 57 | 0.00049503 | 0.00012407 | 0 | 0 |  | 1 | TRUE | wye
38 | LV_3352-5_2_3_load_299 | 58 | 0.00036907 | 9.2497e-05 | 0 | 0 |  | 1 | TRUE | wye
39 | LV_3352-5_2_3_load_252 | 59 | 0.00051205 | 0.00012833 | 0 | 0 |  | 1 | TRUE | wye
40 | LV_3352-5_2_3_load_256 | 60 | 0.00033155 | 8.3095e-05 | 0 | 0 |  | 1 | TRUE | wye
41 | LV_3352-5_2_3_load_246 | 61 | 0.00022103 | 5.5396e-05 | 0 | 0 |  | 1 | TRUE | wye
42 | LV_3352-5_2_3_load_247 | 62 | 0.0013127 | 0.00032901 | 0 | 0 |  | 1 | TRUE | wye
43 | LV_3352-5_2_3_load_249 | 63 | 0.0012996 | 0.00032571 | 0 | 0 |  | 1 | TRUE | wye
44 | LV_3352-5_2_3_load_255 | 67 | 0.00014112 | 3.5367e-05 | 0 | 0 |  | 1 | TRUE | wye
45 | LV_3352-5_2_3_load_262 | 68 | 0.00058739 | 0.00014721 | 0 | 0 |  | 1 | TRUE | wye
46 | LV_3352-5_2_3_load_259 | 69 | 0.00097434 | 0.00024419 | 0 | 0 |  | 1 | TRUE | wye
47 | LV_3352-5_2_3_load_257 | 71 | 0.00028401 | 7.118e-05 | 0 | 0 |  | 1 | TRUE | wye
48 | LV_3352-5_2_3_load_258 | 72 | 0.00014655 | 3.6728e-05 | 0 | 0 |  | 1 | TRUE | wye
49 | LV_3352-5_2_3_load_298 | 74 | 0.00023379 | 5.8592e-05 | 0 | 0 |  | 1 | TRUE | wye
50 | LV_3352-5_2_3_load_260 | 75 | 0.00093383 | 0.00023404 | 0 | 0 |  | 1 | TRUE | wye
51 | LV_3352-5_2_3_load_265 | 76 | 0.0017037 | 0.00042699 | 0 | 0 |  | 1 | TRUE | wye
52 | LV_3352-5_2_3_load_273 | 83 | 0.0020252 | 0.00050756 | 0 | 0 |  | 1 | TRUE | wye
53 | LV_3352-5_2_3_load_278 | 84 | 0.0016315 | 0.0004089 | 0 | 0 |  | 1 | TRUE | wye
54 | LV_3352-5_2_3_load_300 | 85 | 0.0012638 | 0.00031673 | 0 | 0 |  | 1 | TRUE | wye
55 | LV_3352-5_2_3_load_276 | 88 | 0.0016432 | 0.00041182 | 0 | 0 |  | 1 | TRUE | wye
56 | LV_3352-5_2_3_load_277 | 89 | 0.0019882 | 0.00049829 | 0 | 0 |  | 1 | TRUE | wye
57 | LV_3352-5_2_3_load_306 | 90 | 0.0023528 | 0.00058967 | 0 | 0 |  | 1 | TRUE | wye
58 | LV_3352-5_2_3_load_294 | 91 | 0.00059822 | 0.00014993 | 0 | 0 |  | 1 | TRUE | wye
59 | LV_3352-5_2_3_load_297 | 92 | 0.00080119 | 0.0002008 | 0 | 0 |  | 1 | TRUE | wye
60 | LV_3352-5_2_3_load_317 | 94 | 0.00018799 | 4.7115e-05 | 0 | 0 |  | 1 | TRUE | wye
61 | LV_3352-5_2_3_load_302 | 95 | 0.00027164 | 6.808e-05 | 0 | 0 |  | 1 | TRUE | wye
62 | LV_3352-5_2_3_load_315 | 98 | 0.00029317 | 7.3476e-05 | 0 | 0 |  | 1 | TRUE | wye
63 | LV_3352-5_2_3_load_305 | 99 | 0.00018224 | 4.5675e-05 | 0 | 0 |  | 1 | TRUE | wye
64 | LV_3352-5_2_3_load_307 | 100 | 0.0027535 | 0.0006901 | 0 | 0 |  | 1 | TRUE | wye

## ext_grid
| name | bus | vm_pu | va_degree | slack_weight | in_service
0 |  | 50 | 1 | 0 | 1 | TRUE

## line
| name | std_type | from_bus | to_bus | length_km | r_ohm_per_km | x_ohm_per_km | c_nf_per_km | g_us_per_km | max_i_ka | df | parallel | type | in_service
0 | LV_3352-5_2_3_line_0 | NAYY 4x150 SE | 0 | 1 | 0.11138 | 0.208 | 0.08 | 261 | 0 | 0.27 | 1 | 1 | cs | TRUE
1 | LV_3352-5_2_3_line_1 | NAYY 4x150 SE | 0 | 2 | 0.043274 | 0.208 | 0.08 | 261 | 0 | 0.27 | 1 | 1 | cs | TRUE
2 | LV_3352-5_2_3_line_2 | NAYY 4x150 SE | 1 | 26 | 0.0091475 | 0.208 | 0.08 | 261 | 0 | 0.27 | 1 | 1 | cs | TRUE
3 | LV_3352-5_2_3_line_3 | NAYY 4x150 SE | 1 | 27 | 0.0065776 | 0.208 | 0.08 | 261 | 0 | 0.27 | 1 | 1 | cs | TRUE
4 | LV_3352-5_2_3_line_4 | NAYY 4x150 SE | 3 | 4 | 0.13623 | 0.208 | 0.08 | 261 | 0 | 0.27 | 1 | 1 | cs | TRUE
5 | LV_3352-5_2_3_line_5 | NAYY 4x150 SE | 3 | 5 | 0.07747 | 0.208 | 0.08 | 261 | 0 | 0.27 | 1 | 1 | cs | TRUE
6 | LV_3352-5_2_3_line_6 | NAYY 4x150 SE | 4 | 28 | 0.026246 | 0.208 | 0.08 | 261 | 0 | 0.27 | 1 | 1 | cs | TRUE
7 | LV_3352-5_2_3_line_7 | NAYY 4x150 SE | 5 | 25 | 0.0073508 | 0.208 | 0.08 | 261 | 0 | 0.27 | 1 | 1 | cs | TRUE
8 | LV_3352-5_2_3_line_8 | NAYY 4x150 SE | 6 | 7 | 0.005942 | 0.208 | 0.08 | 261 | 0 | 0.27 | 1 | 1 | cs | TRUE
9 | LV_3352-5_2_3_line_9 | NAYY 4x150 SE | 7 | 15 | 0.022974 | 0.208 | 0.08 | 261 | 0 | 0.27 | 1 | 1 | cs | TRUE
10 | LV_3352-5_2_3_line_10 | NAYY 4x150 SE | 8 | 9 | 0.06688 | 0.208 | 0.08 | 261 | 0 | 0.27 | 1 | 1 | cs | TRUE
11 | LV_3352-5_2_3_line_11 | NAYY 4x150 SE | 9 | 10 | 0.049801 | 0.208 | 0.08 | 261 | 0 | 0.27 | 1 | 1 | cs | TRUE
12 | LV_3352-5_2_3_line_12 | NAYY 4x150 SE | 10 | 11 | 0.064817 | 0.208 | 0.08 | 261 | 0 | 0.27 | 1 | 1 | cs | TRUE
13 | LV_3352-5_2_3_line_13 | NAYY 4x150 SE | 11 | 14 | 0.061138 | 0.208 | 0.08 | 261 | 0 | 0.27 | 1 | 1 | cs | TRUE
14 | LV_3352-5_2_3_line_14 | NAYY 4x150 SE | 12 | 13 | 0.0039982 | 0.208 | 0.08 | 261 | 0 | 0.27 | 1 | 1 | cs | TRUE
15 | LV_3352-5_2_3_line_15 | NAYY 4x150 SE | 13 | 31 | 0.13299 | 0.208 | 0.08 | 261 | 0 | 0.27 | 1 | 1 | cs | TRUE
16 | LV_3352-5_2_3_line_16 | NAYY 4x150 SE | 14 | 18 | 0.048383 | 0.208 | 0.08 | 261 | 0 | 0.27 | 1 | 1 | cs | TRUE
17 | LV_3352-5_2_3_line_17 | NAYY 4x150 SE | 14 | 19 | 0.012523 | 0.208 | 0.08 | 261 | 0 | 0.27 | 1 | 1 | cs | TRUE
18 | LV_3352-5_2_3_line_18 | NAYY 4x150 SE | 14 | 20 | 0.094029 | 0.208 | 0.08 | 261 | 0 | 0.27 | 1 | 1 | cs | TRUE
19 | LV_3352-5_2_3_line_19 | NAYY 4x150 SE | 15 | 16 | 0.047257 | 0.208 | 0.08 | 261 | 0 | 0.27 | 1 | 1 | cs | TRUE
20 | LV_3352-5_2_3_line_20 | NAYY 4x150 SE | 15 | 17 | 0.012797 | 0.208 | 0.08 | 261 | 0 | 0.27 | 1 | 1 | cs | TRUE
21 | LV_3352-5_2_3_line_21 | NAYY 4x150 SE | 16 | 23 | 0.027691 | 0.208 | 0.08 | 261 | 0 | 0.27 | 1 | 1 | cs | TRUE
22 | LV_3352-5_2_3_line_22 | NAYY 4x150 SE | 17 | 21 | 0.051764 | 0.208 | 0.08 | 261 | 0 | 0.27 | 1 | 1 | cs | TRUE
23 | LV_3352-5_2_3_line_23 | NAYY 4x150 SE | 18 | 22 | 0.064437 | 0.208 | 0.08 | 261 | 0 | 0.27 | 1 | 1 | cs | TRUE
24 | LV_3352-5_2_3_line_24 | NAYY 4x150 SE | 18 | 21 | 0.0035624 | 0.208 | 0.08 | 261 | 0 | 0.27 | 1 | 1 | cs | TRUE
25 | LV_3352-5_2_3_line_25 | NAYY 4x150 SE | 19 | 24 | 0.060725 | 0.208 | 0.08 | 261 | 0 | 0.27 | 1 | 1 | cs | TRUE
26 | LV_3352-5_2_3_line_26 | NAYY 4x150 SE | 20 | 25 | 0.033755 | 0.208 | 0.08 | 261 | 0 | 0.27 | 1 | 1 | cs | TRUE
27 | LV_3352-5_2_3_line_27 | NAYY 4x150 SE | 25 | 27 | 0.050674 | 0.208 | 0.08 | 261 | 0 | 0.27 | 1 | 1 | cs | TRUE
28 | LV_3352-5_2_3_line_28 | NAYY 4x150 SE | 28 | 29 | 0.26825 | 0.208 | 0.08 | 261 | 0 | 0.27 | 1 | 1 | cs | TRUE
29 | LV_3352-5_2_3_line_29 | NAYY 4x150 SE | 28 | 30 | 0.28601 | 0.208 | 0.08 | 261 | 0 | 0.27 | 1 | 1 | cs | TRUE
30 | LV_3352-5_2_3_line_30 | NAYY 4x150 SE | 30 | 35 | 0.051955 | 0.208 | 0.08 | 261 | 0 | 0.27 | 1 | 1 | cs | TRUE
31 | LV_3352-5_2_3_line_31 | NAYY 4x150 SE | 30 | 34 | 0.061688 | 0.208 | 0.08 | 261 | 0 | 0.27 | 1 | 1 | cs | TRUE
32 | LV_3352-5_2_3_line_32 | NAYY 4x150 SE | 31 | 32 | 0.13972 | 0.208 | 0.08 | 261 | 0 | 0.27 | 1 | 1 | cs | TRUE
33 | LV_3352-5_2_3_line_33 | NAYY 4x150 SE | 32 | 33 | 0.045814 | 0.208 | 0.08 | 261 | 0 | 0.27 | 1 | 1 | cs | TRUE
34 | LV_3352-5_2_3_line_34 | NAYY 4x150 SE | 33 | 34 | 0.019078 | 0.208 | 0.08 | 261 | 0 | 0.27 | 1 | 1 | cs | TRUE
35 | LV_3352-5_2_3_line_35 | NAYY 4x150 SE | 35 | 36 | 0.10573 | 0.208 | 0.08 | 261 | 0 | 0.27 | 1 | 1 | cs | TRUE
36 | LV_3352-5_2_3_line_36 | NAYY 4x150 SE | 35 | 37 | 0.12767 | 0.208 | 0.08 | 261 | 0 | 0.27 | 1 | 1 | cs | TRUE
37 | LV_3352-5_2_3_line_37 | NAYY 4x150 SE | 35 | 38 | 0.047613 | 0.208 | 0.08 | 261 | 0 | 0.27 | 1 | 1 | cs | TRUE
38 | LV_3352-5_2_3_line_38 | NAYY 4x150 SE | 37 | 39 | 0.050583 | 0.208 | 0.08 | 261 | 0 | 0.27 | 1 | 1 | cs | TRUE
39 | LV_3352-5_2_3_line_39 | NAYY 4x150 SE | 39 | 42 | 0.01733 | 0.208 | 0.08 | 261 | 0 | 0.27 | 1 | 1 | cs | TRUE
40 | LV_3352-5_2_3_line_40 | NAYY 4x150 SE | 40 | 41 | 0.085016 | 0.208 | 0.08 | 261 | 0 | 0.27 | 1 | 1 | cs | TRUE
41 | LV_3352-5_2_3_line_41 | NAYY 4x150 SE | 40 | 42 | 0.069306 | 0.208 | 0.08 | 261 | 0 | 0.27 | 1 | 1 | cs | TRUE
42 | LV_3352-5_2_3_line_42 | NAYY 4x150 SE | 41 | 46 | 0.0036192 | 0.208 | 0.08 | 261 | 0 | 0.27 | 1 | 1 | cs | TRUE
43 | LV_3352-5_2_3_line_43 | NAYY 4x150 SE | 43 | 44 | 0.059426 | 0.208 | 0.08 | 261 | 0 | 0.27 | 1 | 1 | cs | TRUE
44 | LV_3352-5_2_3_line_44 | NAYY 4x150 SE | 43 | 45 | 0.020288 | 0.208 | 0.08 | 261 | 0 | 0.27 | 1 | 1 | cs | TRUE
45 | LV_3352-5_2_3_line_45 | NAYY 4x150 SE | 44 | 48 | 0.089767 | 0.208 | 0.08 | 261 | 0 | 0.27 | 1 | 1 | cs | TRUE
46 | LV_3352-5_2_3_line_46 | NAYY 4x150 SE | 44 | 47 | 0.04981 | 0.208 | 0.08 | 261 | 0 | 0.27 | 1 | 1 | cs | TRUE
47 | LV_3352-5_2_3_line_47 | NAYY 4x150 SE | 45 | 46 | 0.0086951 | 0.208 | 0.08 | 261 | 0 | 0.27 | 1 | 1 | cs | TRUE
48 | LV_3352-5_2_3_line_48 | NAYY 4x150 SE | 48 | 49 | 0.036129 | 0.208 | 0.08 | 261 | 0 | 0.27 | 1 | 1 | cs | TRUE
49 | LV_3352-5_2_3_line_49 | NAYY 4x150 SE | 48 | 50 | 0.15395 | 0.208 | 0.08 | 261 | 0 | 0.27 | 1 | 1 | cs | TRUE
50 | LV_3352-5_2_3_line_50 | NAYY 4x150 SE | 48 | 51 | 0.19168 | 0.208 | 0.08 | 261 | 0 | 0.27 | 1 | 1 | cs | TRUE
51 | LV_3352-5_2_3_line_51 | NAYY 4x150 SE | 48 | 52 | 0.049127 | 0.208 | 0.08 | 261 | 0 | 0.27 | 1 | 1 | cs | TRUE
52 | LV_3352-5_2_3_line_52 | NAYY 4x150 SE | 49 | 56 | 0.04404 | 0.208 | 0.08 | 261 | 0 | 0.27 | 1 | 1 | cs | TRUE
53 | LV_3352-5_2_3_line_53 | NAYY 4x150 SE | 50 | 57 | 0.037124 | 0.208 | 0.08 | 261 | 0 | 0.27 | 1 | 1 | cs | TRUE
54 | LV_3352-5_2_3_line_54 | NAYY 4x150 SE | 50 | 58 | 0.10894 | 0.208 | 0.08 | 261 | 0 | 0.27 | 1 | 1 | cs | TRUE
55 | LV_3352-5_2_3_line_55 | NAYY 4x150 SE | 51 | 59 | 0.0287 | 0.208 | 0.08 | 261 | 0 | 0.27 | 1 | 1 | cs | TRUE
56 | LV_3352-5_2_3_line_56 | NAYY 4x150 SE | 51 | 60 | 0.015164 | 0.208 | 0.08 | 261 | 0 | 0.27 | 1 | 1 | cs | TRUE
57 | LV_3352-5_2_3_line_57 | NAYY 4x150 SE | 52 | 54 | 0.034961 | 0.208 | 0.08 | 261 | 0 | 0.27 | 1 | 1 | cs | TRUE
58 | LV_3352-5_2_3_line_58 | NAYY 4x150 SE | 53 | 54 | 0.018081 | 0.208 | 0.08 | 261 | 0 | 0.27 | 1 | 1 | cs | TRUE
59 | LV_3352-5_2_3_line_59 | NAYY 4x150 SE | 53 | 55 | 0.045449 | 0.208 | 0.08 | 261 | 0 | 0.27 | 1 | 1 | cs | TRUE
60 | LV_3352-5_2_3_line_60 | NAYY 4x150 SE | 56 | 61 | 0.014854 | 0.208 | 0.08 | 261 | 0 | 0.27 | 1 | 1 | cs | TRUE
61 | LV_3352-5_2_3_line_61 | NAYY 4x150 SE | 57 | 91 | 0.0086591 | 0.208 | 0.08 | 261 | 0 | 0.27 | 1 | 1 | cs | TRUE
62 | LV_3352-5_2_3_line_62 | NAYY 4x150 SE | 58 | 82 | 0.07557 | 0.208 | 0.08 | 261 | 0 | 0.27 | 1 | 1 | cs | TRUE
63 | LV_3352-5_2_3_line_63 | NAYY 4x150 SE | 59 | 64 | 0.020601 | 0.208 | 0.08 | 261 | 0 | 0.27 | 1 | 1 | cs | TRUE
64 | LV_3352-5_2_3_line_64 | NAYY 4x150 SE | 61 | 62 | 0.014627 | 0.208 | 0.08 | 261 | 0 | 0.27 | 1 | 1 | cs | TRUE
65 | LV_3352-5_2_3_line_65 | NAYY 4x150 SE | 63 | 64 | 0.01902 | 0.208 | 0.08 | 261 | 0 | 0.27 | 1 | 1 | cs | TRUE
66 | LV_3352-5_2_3_line_66 | NAYY 4x150 SE | 63 | 65 | 0.26361 | 0.208 | 0.08 | 261 | 0 | 0.27 | 1 | 1 | cs | TRUE
67 | LV_3352-5_2_3_line_67 | NAYY 4x150 SE | 64 | 66 | 0.046934 | 0.208 | 0.08 | 261 | 0 | 0.27 | 1 | 1 | cs | TRUE
68 | LV_3352-5_2_3_line_68 | NAYY 4x150 SE | 65 | 67 | 0.13116 | 0.208 | 0.08 | 261 | 0 | 0.27 | 1 | 1 | cs | TRUE
69 | LV_3352-5_2_3_line_69 | NAYY 4x150 SE | 66 | 68 | 0.14488 | 0.208 | 0.08 | 261 | 0 | 0.27 | 1 | 1 | cs | TRUE
70 | LV_3352-5_2_3_line_70 | NAYY 4x150 SE | 66 | 69 | 0.017705 | 0.208 | 0.08 | 261 | 0 | 0.27 | 1 | 1 | cs | TRUE
71 | LV_3352-5_2_3_line_71 | NAYY 4x150 SE | 69 | 75 | 0.019559 | 0.208 | 0.08 | 261 | 0 | 0.27 | 1 | 1 | cs | TRUE
72 | LV_3352-5_2_3_line_72 | NAYY 4x150 SE | 70 | 71 | 0.027891 | 0.208 | 0.08 | 261 | 0 | 0.27 | 1 | 1 | cs | TRUE
73 | LV_3352-5_2_3_line_73 | NAYY 4x150 SE | 70 | 72 | 0.012546 | 0.208 | 0.08 | 261 | 0 | 0.27 | 1 | 1 | cs | TRUE
74 | LV_3352-5_2_3_line_74 | NAYY 4x150 SE | 71 | 73 | 0.10576 | 0.208 | 0.08 | 261 | 0 | 0.27 | 1 | 1 | cs | TRUE
75 | LV_3352-5_2_3_line_75 | NAYY 4x150 SE | 72 | 74 | 0.001371 | 0.208 | 0.08 | 261 | 0 | 0.27 | 1 | 1 | cs | TRUE
76 | LV_3352-5_2_3_line_76 | NAYY 4x150 SE | 73 | 92 | 0.0013149 | 0.208 | 0.08 | 261 | 0 | 0.27 | 1 | 1 | cs | TRUE
77 | LV_3352-5_2_3_line_77 | NAYY 4x150 SE | 73 | 91 | 0.011457 | 0.208 | 0.08 | 261 | 0 | 0.27 | 1 | 1 | cs | TRUE
78 | LV_3352-5_2_3_line_78 | NAYY 4x150 SE | 76 | 77 | 0.056885 | 0.208 | 0.08 | 261 | 0 | 0.27 | 1 | 1 | cs | TRUE
79 | LV_3352-5_2_3_line_79 | NAYY 4x150 SE | 76 | 78 | 0.044574 | 0.208 | 0.08 | 261 | 0 | 0.27 | 1 | 1 | cs | TRUE
80 | LV_3352-5_2_3_line_80 | NAYY 4x150 SE | 77 | 79 | 0.11552 | 0.208 | 0.08 | 261 | 0 | 0.27 | 1 | 1 | cs | TRUE
81 | LV_3352-5_2_3_line_81 | NAYY 4x150 SE | 78 | 80 | 0.07348 | 0.208 | 0.08 | 261 | 0 | 0.27 | 1 | 1 | cs | TRUE
82 | LV_3352-5_2_3_line_82 | NAYY 4x150 SE | 79 | 84 | 0.10601 | 0.208 | 0.08 | 261 | 0 | 0.27 | 1 | 1 | cs | TRUE
83 | LV_3352-5_2_3_line_83 | NAYY 4x150 SE | 79 | 85 | 0.094543 | 0.208 | 0.08 | 261 | 0 | 0.27 | 1 | 1 | cs | TRUE
84 | LV_3352-5_2_3_line_84 | NAYY 4x150 SE | 80 | 83 | 0.029179 | 0.208 | 0.08 | 261 | 0 | 0.27 | 1 | 1 | cs | TRUE
85 | LV_3352-5_2_3_line_85 | NAYY 4x150 SE | 81 | 82 | 0.052926 | 0.208 | 0.08 | 261 | 0 | 0.27 | 1 | 1 | cs | TRUE
86 | LV_3352-5_2_3_line_86 | NAYY 4x150 SE | 81 | 83 | 0.041865 | 0.208 | 0.08 | 261 | 0 | 0.27 | 1 | 1 | cs | TRUE
87 | LV_3352-5_2_3_line_87 | NAYY 4x150 SE | 84 | 89 | 0.012155 | 0.208 | 0.08 | 261 | 0 | 0.27 | 1 | 1 | cs | TRUE
88 | LV_3352-5_2_3_line_88 | NAYY 4x150 SE | 85 | 93 | 0.19367 | 0.208 | 0.08 | 261 | 0 | 0.27 | 1 | 1 | cs | TRUE
89 | LV_3352-5_2_3_line_89 | NAYY 4x150 SE | 85 | 94 | 0.17891 | 0.208 | 0.08 | 261 | 0 | 0.27 | 1 | 1 | cs | TRUE
90 | LV_3352-5_2_3_line_90 | NAYY 4x150 SE | 86 | 87 | 0.043177 | 0.208 | 0.08 | 261 | 0 | 0.27 | 1 | 1 | cs | TRUE
91 | LV_3352-5_2_3_line_91 | NAYY 4x150 SE | 86 | 88 | 0.012464 | 0.208 | 0.08 | 261 | 0 | 0.27 | 1 | 1 | cs | TRUE
92 | LV_3352-5_2_3_line_92 | NAYY 4x150 SE | 87 | 90 | 0.0030532 | 0.208 | 0.08 | 261 | 0 | 0.27 | 1 | 1 | cs | TRUE
93 | LV_3352-5_2_3_line_93 | NAYY 4x150 SE | 88 | 89 | 0.01241 | 0.208 | 0.08 | 261 | 0 | 0.27 | 1 | 1 | cs | TRUE
94 | LV_3352-5_2_3_line_94 | NAYY 4x150 SE | 90 | 100 | 0.016444 | 0.208 | 0.08 | 261 | 0 | 0.27 | 1 | 1 | cs | TRUE
95 | LV_3352-5_2_3_line_95 | NAYY 4x150 SE | 93 | 95 | 0.012476 | 0.208 | 0.08 | 261 | 0 | 0.27 | 1 | 1 | cs | TRUE
96 | LV_3352-5_2_3_line_96 | NAYY 4x150 SE | 93 | 96 | 0.17341 | 0.208 | 0.08 | 261 | 0 | 0.27 | 1 | 1 | cs | TRUE
97 | LV_3352-5_2_3_line_97 | NAYY 4x150 SE | 95 | 97 | 0.025911 | 0.208 | 0.08 | 261 | 0 | 0.27 | 1 | 1 | cs | TRUE
98 | LV_3352-5_2_3_line_98 | NAYY 4x150 SE | 96 | 98 | 0.066391 | 0.208 | 0.08 | 261 | 0 | 0.27 | 1 | 1 | cs | TRUE
99 | LV_3352-5_2_3_line_99 | NAYY 4x150 SE | 97 | 99 | 0.005319 | 0.208 | 0.08 | 261 | 0 | 0.27 | 1 | 1 | cs | TRUE

## trafo
| name | std_type | hv_bus | lv_bus | sn_mva | vn_hv_kv | vn_lv_kv | vk_percent | vkr_percent | pfe_kw | i0_percent | shift_degree | tap_side | tap_neutral | tap_min | tap_max | tap_step_percent | tap_step_degree | tap_pos | tap_phase_shifter | parallel | df | in_service
0 | LV_3352-5_2_3_trafo_243 | 0.25 MVA 20/0.4 kV | 101 | 50 | 0.25 | 20 | 0.4 | 6 | 1.44 | 0.8 | 0.32 | 150 | hv | 0 | -2 | 2 | 2.5 | 0 | 0 | FALSE | 1 | 1 | TRUE

## line_geodata
| x0 | y0 | x1 | y1 | x2 | y2 | x3 | y3 | x4 | y4 | x5 | y5 | x6 | y6 | x7 | y7 | x8 | y8 | x9 | y9 | x10 | y10 | x11 | y11 | x12 | y12 | x13 | y13 | x14 | y14 | x15 | y15 | x16 | y16 | x17 | y17 | x18 | y18 | x19 | y19 | x20 | y20 | x21 | y21 | x22 | y22 | x23 | y23 | x24 | y24
0 | 2730716.1328 | 1235804.4987 | 2730709.9908 | 1235800.816 | 2730701.5652 | 1235794.6031 | 2730697.7163 | 1235786.4893 | 2730695.3844 | 1235777.8974 | 2730697.1851 | 1235764.8816 | 2730704.4843 | 1235753.488 | 2730713.3409 | 1235740.1271 | 2730718.1499 | 1235727.6779 | 2730718.3489 | 1235718.6413 | 2730716.0689 | 1235708.0377
1 | 2730716.0689 | 1235708.0377 | 2730701.0125 | 1235705.204 | 2730688.4617 | 1235703.4153 | 2730679.4517 | 1235700.7037 | 2730674.4859 | 1235697.5808 | 2730674.4859 | 1235697.5808
2 | 2730716.1328 | 1235804.4987 | 2730720.1139 | 1235800.4161 | 2730723.4518 | 1235799.5633
3 | 2730716.1328 | 1235804.4987 | 2730715.6854 | 1235811.061
4 | 2730798.17 | 1235960.0473 | 2730822.5571 | 1235923.5087 | 2730832.5324 | 1235901.2984 | 2730831.2252 | 1235887.102 | 2730821.7287 | 1235875.5609 | 2730806.9404 | 1235864.7039 | 2730794.2903 | 1235848.545
5 | 2730794.2903 | 1235848.545 | 2730787.5896 | 1235839.9902 | 2730777.212 | 1235831.6658 | 2730766.273 | 1235830.613 | 2730754.8451 | 1235833.1971 | 2730747.9775 | 1235840.1185 | 2730741.8017 | 1235848.6342 | 2730732.2733 | 1235852.6075
6 | 2730819.1345 | 1235975.7555 | 2730816.7949 | 1235973.0239 | 2730798.17 | 1235960.0473
7 | 2730725.4887 | 1235855.4366 | 2730732.2733 | 1235852.6075
8 | 2730481.8632 | 1235746.9769 | 2730486.8031 | 1235750.2792
9 | 2730506.0644 | 1235762.8009 | 2730490.4483 | 1235752.716 | 2730486.8031 | 1235750.2792
10 | 2730382.1701 | 1235799.4598 | 2730387.8622 | 1235801.8276 | 2730406.3379 | 1235810.6295 | 2730420.4866 | 1235813.0754 | 2730434.5749 | 1235817.9221 | 2730444.3604 | 1235822.9296
11 | 2730444.3604 | 1235822.9296 | 2730453.1262 | 1235827.4153 | 2730457.8701 | 1235830.9891 | 2730473.564 | 1235836.1492 | 2730490.5537 | 1235840.3225
12 | 2730490.5537 | 1235840.3225 | 2730501.0105 | 1235842.8911 | 2730518.7454 | 1235840.612 | 2730524.9459 | 1235838.8801 | 2730530.1208 | 1235835.2463 | 2730535.023 | 1235831.6176 | 2730538.0545 | 1235827.6808 | 2730541.5881 | 1235825.3565 | 2730546.4493 | 1235823.5952 | 2730549.3848 | 1235823.4435
13 | 2730606.0025 | 1235822.4252 | 2730596.9347 | 1235818.556 | 2730587.3708 | 1235814.876 | 2730576.6795 | 1235813.5732 | 2730571.5945 | 1235813.4614 | 2730568.3492 | 1235814.7244 | 2730565.0687 | 1235817.5881 | 2730562.6097 | 1235819.9361 | 2730558.5388 | 1235822.2486 | 2730553.695 | 1235823.2207 | 2730549.3848 | 1235823.4435
14 | 2730346.837 | 1235945.26 | 2730349.6846 | 1235942.4535
15 | 2730346.837 | 1235945.26 | 2730346.8693 | 1235950.6876 | 2730350.3817 | 1235957.248 | 2730368.8267 | 1235977.0806 | 2730388.543 | 1235994.5169 | 2730403.033 | 1236000.7069 | 2730417.3999 | 1236002.8463 | 2730437.5251 | 1236001.6648 | 2730446.4523 | 1236002.2725 | 2730452.0641 | 1236006.9807
16 | 2730606.0025 | 1235822.4252 | 2730593.4303 | 1235812.6739 | 2730576.4844 | 1235801.4475 | 2730565.7107 | 1235795.628
17 | 2730606.0025 | 1235822.4252 | 2730613.1559 | 1235827.965 | 2730615.8665 | 1235830.1398
18 | 2730606.0025 | 1235822.4252 | 2730617.2207 | 1235823.5172 | 2730657.173 | 1235844.3912 | 2730687.4353 | 1235856.9897 | 2730692.2951 | 1235857.6203
19 | 2730506.0644 | 1235762.8009 | 2730520.574 | 1235759.5057 | 2730542.1551 | 1235753.0966 | 2730551.6495 | 1235750.4189
20 | 2730506.0644 | 1235762.8009 | 2730509.6623 | 1235765.1263 | 2730516.9992 | 1235769.4447
21 | 2730578.2083 | 1235750.2642 | 2730571.3554 | 1235747.578 | 2730565.3821 | 1235746.5459 | 2730551.6495 | 1235750.4189
22 | 2730516.9992 | 1235769.4447 | 2730532.8613 | 1235778.7809 | 2730556.6654 | 1235790.7362 | 2730562.5772 | 1235793.9334
23 | 2730629.3513 | 1235805.5131 | 2730618.3533 | 1235801.9794 | 2730601.9081 | 1235801.0282 | 2730565.7107 | 1235795.628
24 | 2730565.7107 | 1235795.628 | 2730562.5772 | 1235793.9334
25 | 2730615.8665 | 1235830.1398 | 2730635.1165 | 1235845.5849 | 2730658.7317 | 1235866.0994 | 2730662.5034 | 1235869.0094
26 | 2730725.4887 | 1235855.4366 | 2730706.8361 | 1235859.5075 | 2730692.2951 | 1235857.6203
27 | 2730725.4887 | 1235855.4366 | 2730731.3421 | 1235847.8145 | 2730731.8081 | 1235840.0626 | 2730726.9201 | 1235831.0029 | 2730720.8237 | 1235822.506 | 2730715.6854 | 1235811.061
28 | 2730560.6431 | 1235912.1043 | 2730564.1015 | 1235915.2608 | 2730590.9682 | 1235918.0536 | 2730618.647 | 1235923.5 | 2730642.7298 | 1235932.3926 | 2730661.0984 | 1235939.8362 | 2730686.9731 | 1235947.4451 | 2730703.6657 | 1235950.893 | 2730726.591 | 1235951.8315 | 2730751.6675 | 1235955.4642 | 2730769.2938 | 1235956.731 | 2730791.2247 | 1235962.9413 | 2730806.9234 | 1235971.6387 | 2730819.1345 | 1235975.7555
29 | 2730684.1022 | 1236126.6785 | 2730695.359 | 1236127.0264 | 2730704.4767 | 1236127.2272 | 2730718.4629 | 1236130.4821 | 2730728.0454 | 1236131.9164 | 2730738.0018 | 1236127.7208 | 2730744.9762 | 1236124.1824 | 2730752.8301 | 1236126.0791 | 2730762.9586 | 1236125.0678 | 2730777.868 | 1236119.747 | 2730787.3302 | 1236118.3986 | 2730790.4384 | 1236114.764 | 2730805.3293 | 1236115.4368 | 2730807.3731 | 1236100.6693 | 2730810.3868 | 1236088.2695 | 2730812.2552 | 1236080.0926 | 2730814.3629 | 1236073.0775 | 2730815.7547 | 1236063.1664 | 2730816.575 | 1236054.7996 | 2730818.4766 | 1236039.9622 | 2730821.2872 | 1236019.2621 | 2730829.0078 | 1236017.2526 | 2730840.4483 | 1236009.2755 | 2730830.7586 | 1235989.3341 | 2730819.1345 | 1235975.7555
30 | 2730663.7757 | 1236170.7244 | 2730665.3502 | 1236158.6932 | 2730669.3752 | 1236150.8863 | 2730675.9815 | 1236146.1831 | 2730684.0833 | 1236137.8543 | 2730685.04 | 1236131.1919 | 2730684.1022 | 1236126.6785
31 | 2730684.1022 | 1236126.6785 | 2730683.3902 | 1236123.26 | 2730676.5429 | 1236120.6849 | 2730648.9898 | 1236108.5353 | 2730629.7854 | 1236100.6293
32 | 2730452.0641 | 1236006.9807 | 2730453.6254 | 1236008.2906 | 2730470.9891 | 1236031.1469 | 2730489.5559 | 1236041.2743 | 2730508.1154 | 1236051.3906 | 2730548.0316 | 1236064.2117 | 2730562.2634 | 1236072.8318 | 2730569.7794 | 1236075.926
33 | 2730569.7794 | 1236075.926 | 2730612.144 | 1236093.3667
34 | 2730612.144 | 1236093.3667 | 2730629.7854 | 1236100.6293
35 | 2730663.7757 | 1236170.7244 | 2730634.2105 | 1236165.3919 | 2730612.6101 | 1236166.2066 | 2730583.3527 | 1236167.1865 | 2730570.8408 | 1236163.6752 | 2730568.254 | 1236151.875
36 | 2730618.6861 | 1236282.272 | 2730616.999 | 1236272.2486 | 2730623.0463 | 1236254.4109 | 2730643.3441 | 1236231.5934 | 2730660.1721 | 1236212.3471 | 2730666.3885 | 1236180.3011 | 2730663.7757 | 1236170.7244
37 | 2730663.7757 | 1236170.7244 | 2730655.8347 | 1236177.9448 | 2730645.1709 | 1236196.7484 | 2730641.4822 | 1236203.7177 | 2730634.1279 | 1236204.3125
38 | 2730618.6861 | 1236282.272 | 2730634.1729 | 1236281.6453 | 2730648.2862 | 1236279.4538 | 2730656.3915 | 1236278.8649 | 2730664.463 | 1236279.8099 | 2730668.6653 | 1236278.0701
39 | 2730668.6653 | 1236278.0701 | 2730672.8284 | 1236276.3465 | 2730681.5339 | 1236271.8787 | 2730683.673 | 1236274.037
40 | 2730745.0153 | 1236301.8119 | 2730729.2972 | 1236326.6872 | 2730711.4901 | 1236353.963 | 2730704.1837 | 1236362.2759 | 2730699.3287 | 1236366.1836 | 2730693.6551 | 1236367.382
41 | 2730745.0153 | 1236301.8119 | 2730728.9472 | 1236299.612 | 2730706.7937 | 1236292.563 | 2730694.6268 | 1236285.089 | 2730683.673 | 1236274.037
42 | 2730693.6551 | 1236367.382 | 2730690.0418 | 1236367.1767
43 | 2730603.9681 | 1236348.4157 | 2730617.2239 | 1236348.3738 | 2730633.8795 | 1236352.766 | 2730661.6994 | 1236361.3406
44 | 2730661.6994 | 1236361.3406 | 2730681.4772 | 1236365.8607
45 | 2730603.9681 | 1236348.4157 | 2730592.6777 | 1236351.6814 | 2730577.1818 | 1236356.1668 | 2730556.9034 | 1236359.5462 | 2730527.4315 | 1236358.6201 | 2730515.4182 | 1236359.9906
46 | 2730603.9681 | 1236348.4157 | 2730603.5061 | 1236343.2679 | 2730603.2793 | 1236338.0918 | 2730602.5917 | 1236333.9065 | 2730600.7921 | 1236328.3066 | 2730592.6591 | 1236317.085 | 2730587.546 | 1236311.3899 | 2730579.8844 | 1236309.8013
47 | 2730681.4772 | 1236365.8607 | 2730686.3064 | 1236366.9644 | 2730690.0418 | 1236367.1767
48 | 2730515.4182 | 1236359.9906 | 2730542.9429 | 1236383.3933
49 | 2730443.7108 | 1236484.2434 | 2730450.776 | 1236474.1344 | 2730458.2259 | 1236462.3658 | 2730462.4593 | 1236450.5709 | 2730463.8209 | 1236430.2947 | 2730464.7024 | 1236412.9216 | 2730468.1003 | 1236399.874 | 2730476.1655 | 1236386.6399 | 2730489.3952 | 1236371.9402 | 2730501.1533 | 1236365.6487 | 2730515.4182 | 1236359.9906
50 | 2730331.3432 | 1236334.3944 | 2730362.9289 | 1236341.449 | 2730390.926 | 1236347.146 | 2730425.4329 | 1236354.2317 | 2730460.4886 | 1236361.1406 | 2730477.9975 | 1236365.629 | 2730489.3952 | 1236371.9402 | 2730501.1533 | 1236365.6487 | 2730515.4182 | 1236359.9906
51 | 2730515.4182 | 1236359.9906 | 2730514.5524 | 1236348.4173 | 2730499.6482 | 1236324.6142 | 2730493.7928 | 1236317.213
52 | 2730542.9429 | 1236383.3933 | 2730558.1683 | 1236396.3386 | 2730567.4066 | 1236384.1535 | 2730576.004 | 1236385.8532
53 | 2730443.7108 | 1236484.2434 | 2730434.1037 | 1236479.4728 | 2730420.0122 | 1236480.3531 | 2730407.8541 | 1236482.0671
54 | 2730443.7108 | 1236484.2434 | 2730400.1478 | 1236546.5732 | 2730380.9622 | 1236573.2971
55 | 2730331.3432 | 1236334.3944 | 2730309.1428 | 1236329.8147 | 2730303.2309 | 1236328.6181
56 | 2730331.3432 | 1236334.3944 | 2730321.5435 | 1236345.9671 | 2730321.5435 | 1236345.9671
57 | 2730493.7928 | 1236317.213 | 2730486.6117 | 1236308.136 | 2730489.0842 | 1236287.951 | 2730490.0276 | 1236285.0501
58 | 2730495.6198 | 1236267.8553 | 2730490.0276 | 1236285.0501
59 | 2730522.1193 | 1236300.0092 | 2730506.5492 | 1236269.3077 | 2730495.6198 | 1236267.8553
60 | 2730576.004 | 1236385.8532 | 2730590.5756 | 1236388.7338
61 | 2730399.4522 | 1236481.3479 | 2730403.4969 | 1236482.6814 | 2730407.8541 | 1236482.0671
62 | 2730359.2893 | 1236643.6589 | 2730357.4867 | 1236636.1241 | 2730358.5709 | 1236625.7057 | 2730361.8555 | 1236612.2886 | 2730369.474 | 1236593.1729 | 2730380.9622 | 1236573.2971
63 | 2730282.8095 | 1236326.6011 | 2730294.5372 | 1236326.8585 | 2730303.2309 | 1236328.6181
64 | 2730590.5756 | 1236388.7338 | 2730603.3585 | 1236391.2609 | 2730604.9031 | 1236391.6666
65 | 2730282.8095 | 1236326.6011 | 2730271.3368 | 1236341.7709
66 | 2730059.4997 | 1236378.6522 | 2730060.8621 | 1236368.6402 | 2730056.202 | 1236351.5793 | 2730066.7869 | 1236347.3296 | 2730076.7252 | 1236354.9759 | 2730088.8119 | 1236357.1535 | 2730111.4016 | 1236353.99 | 2730126.9681 | 1236360.4253 | 2730148.4995 | 1236373.0743 | 2730179.7657 | 1236379.854 | 2730200.6633 | 1236382.0472 | 2730219.1718 | 1236373.7569 | 2730238.5697 | 1236364.6077 | 2730268.1995 | 1236345.9193 | 2730271.3368 | 1236341.7709
67 | 2730282.0518 | 1236290.0757 | 2730278.8338 | 1236307.0084 | 2730275.1376 | 1236328.49 | 2730282.8095 | 1236326.6011
68 | 2730059.4997 | 1236378.6522 | 2730036.2682 | 1236385.5495 | 2730007.5829 | 1236379.4721 | 2729982.8984 | 1236364.2301 | 2729964.7329 | 1236356.8709 | 2729951.8412 | 1236347.8924 | 2729944.1018 | 1236342.4963 | 2729940.2672 | 1236342.7717
69 | 2730282.0518 | 1236290.0757 | 2730283.6315 | 1236251.2107 | 2730283.6856 | 1236213.5689 | 2730275.9023 | 1236181.8936 | 2730264.7695 | 1236162.4441 | 2730260.902 | 1236149.7018
70 | 2730282.0518 | 1236290.0757 | 2730273.9953 | 1236287.0631 | 2730265.0252 | 1236285.5062
71 | 2730265.0252 | 1236285.5062 | 2730260.6473 | 1236284.7463 | 2730246.2311 | 1236289.2917
72 | 2730272.1612 | 1236513.426 | 2730282.7195 | 1236515.2146 | 2730293.5674 | 1236512.7727 | 2730299.5991 | 1236513.3909
73 | 2730272.1612 | 1236513.426 | 2730261.178 | 1236519.4907
74 | 2730388.5715 | 1236477.7607 | 2730383.7308 | 1236495.1582 | 2730359.9936 | 1236505.7796 | 2730342.2402 | 1236506.9243 | 2730323.3368 | 1236508.0439 | 2730307.7891 | 1236514.2303 | 2730299.5991 | 1236513.3909
75 | 2730259.9778 | 1236520.1535 | 2730261.178 | 1236519.4907
76 | 2730388.5715 | 1236477.7607 | 2730387.323 | 1236477.3482
77 | 2730388.5715 | 1236477.7607 | 2730399.4522 | 1236481.3479
78 | 2730273.6097 | 1236723.3359 | 2730320.3696 | 1236727.9988 | 2730329.8831 | 1236730.7124
79 | 2730372.7472 | 1236742.9386 | 2730329.8831 | 1236730.7124
80 | 2730200.1114 | 1236800.2565 | 2730211.9705 | 1236793.0993 | 2730223.6851 | 1236761.8295 | 2730232.2635 | 1236739.2985 | 2730273.6097 | 1236723.3359
81 | 2730372.7472 | 1236742.9386 | 2730410.4708 | 1236753.7202 | 2730410.1764 | 1236727.5026 | 2730406.4112 | 1236720.4139
82 | 2730200.1114 | 1236800.2565 | 2730204.6413 | 1236804.5817 | 2730231.9497 | 1236806.7266 | 2730277.908 | 1236819.2561 | 2730284.015 | 1236822.0813 | 2730284.6191 | 1236829.3896 | 2730287.8972 | 1236833.8431 | 2730292.6899 | 1236835.6672
83 | 2730200.1114 | 1236800.2565 | 2730194.4658 | 1236793.9941 | 2730130.9047 | 1236750.2198 | 2730124.4803 | 1236756.43
84 | 2730406.4112 | 1236720.4139 | 2730381.5589 | 1236714.6413 | 2730378.361 | 1236712.8517
85 | 2730359.2893 | 1236643.6589 | 2730355.8997 | 1236663.2345 | 2730353.839 | 1236676.4116 | 2730348.0016 | 1236687.1593 | 2730342.1456 | 1236691.857
86 | 2730342.1456 | 1236691.857 | 2730360.9583 | 1236703.1127 | 2730378.361 | 1236712.8517
87 | 2730304.0504 | 1236839.9909 | 2730292.6899 | 1236835.6672
88 | 2729981.8737 | 1236650.9173 | 2730002.9742 | 1236678.7137 | 2730006.2501 | 1236694.6878 | 2730018.1841 | 1236710.7181 | 2730064.3226 | 1236727.8538 | 2730105.3305 | 1236748.3692 | 2730118.5083 | 1236762.2029 | 2730124.4803 | 1236756.43
89 | 2730124.4803 | 1236756.43 | 2729992.4067 | 1236877.1174
90 | 2730325.0595 | 1236877.7511 | 2730320.2163 | 1236876.3215 | 2730316.2681 | 1236873.7771 | 2730316.0657 | 1236870.2363 | 2730320.271 | 1236861.7658 | 2730326.5099 | 1236855.8199 | 2730326.8387 | 1236852.9135 | 2730327.7299 | 1236844.0366
91 | 2730327.7299 | 1236844.0366 | 2730318.9668 | 1236845.668 | 2730315.6485 | 1236844.4051
92 | 2730325.0595 | 1236877.7511 | 2730327.7763 | 1236879.1444
93 | 2730315.6485 | 1236844.4051 | 2730304.0504 | 1236839.9909
94 | 2730327.7763 | 1236879.1444 | 2730342.408 | 1236886.6479
95 | 2729981.8737 | 1236650.9173 | 2729971.3599 | 1236657.6337
96 | 2729842.8052 | 1236627.8231 | 2729881.0294 | 1236607.1523 | 2729896.0507 | 1236598.0063 | 2729909.369 | 1236603.0352 | 2729932.3114 | 1236615.5253 | 2729963.7001 | 1236619.4263 | 2729972.4547 | 1236621.9978 | 2729972.4345 | 1236635.3642 | 2729978.3949 | 1236643.8574 | 2729981.8737 | 1236650.9173
97 | 2729946.0623 | 1236661.9876 | 2729960.6409 | 1236660.9612 | 2729969.8901 | 1236658.5727 | 2729971.3599 | 1236657.6337
98 | 2729842.8052 | 1236627.8231 | 2729866.0253 | 1236608.2474 | 2729882.4563 | 1236589.6798 | 2729890.9984 | 1236582.2492
99 | 2729950.1711 | 1236658.5969 | 2729946.0623 | 1236661.9876

## bus_geodata
| x | y | coords
0 | 2730716.0689 | 1235708.0377
1 | 2730716.1328 | 1235804.4987
2 | 2730674.4859 | 1235697.5808
3 | 2730794.2903 | 1235848.545
4 | 2730798.17 | 1235960.0473
5 | 2730732.2733 | 1235852.6075
6 | 2730481.8632 | 1235746.9769
7 | 2730486.8031 | 1235750.2792
8 | 2730382.1701 | 1235799.4598
9 | 2730444.3604 | 1235822.9296
10 | 2730490.5537 | 1235840.3225
11 | 2730549.3848 | 1235823.4435
12 | 2730349.6846 | 1235942.4535
13 | 2730346.837 | 1235945.26
14 | 2730606.0025 | 1235822.4252
15 | 2730506.0644 | 1235762.8009
16 | 2730551.6495 | 1235750.4189
17 | 2730516.9992 | 1235769.4447
18 | 2730565.7107 | 1235795.628
19 | 2730615.8665 | 1235830.1398
20 | 2730692.2951 | 1235857.6203
21 | 2730562.5772 | 1235793.9334
22 | 2730629.3513 | 1235805.5131
23 | 2730578.2083 | 1235750.2642
24 | 2730662.5034 | 1235869.0094
25 | 2730725.4887 | 1235855.4366
26 | 2730723.4518 | 1235799.5633
27 | 2730715.6854 | 1235811.061
28 | 2730819.1345 | 1235975.7555
29 | 2730560.6431 | 1235912.1043
30 | 2730684.1022 | 1236126.6785
31 | 2730452.0641 | 1236006.9807
32 | 2730569.7794 | 1236075.926
33 | 2730612.144 | 1236093.3667
34 | 2730629.7854 | 1236100.6293
35 | 2730663.7757 | 1236170.7244
36 | 2730568.254 | 1236151.875
37 | 2730618.6861 | 1236282.272
38 | 2730634.1279 | 1236204.3125
39 | 2730668.6653 | 1236278.0701
40 | 2730745.0153 | 1236301.8119
41 | 2730693.6551 | 1236367.382
42 | 2730683.673 | 1236274.037
43 | 2730661.6994 | 1236361.3406
44 | 2730603.9681 | 1236348.4157
45 | 2730681.4772 | 1236365.8607
46 | 2730690.0418 | 1236367.1767
47 | 2730579.8844 | 1236309.8013
48 | 2730515.4182 | 1236359.9906
49 | 2730542.9429 | 1236383.3933
50 | 2730443.7108 | 1236484.2434
51 | 2730331.3432 | 1236334.3944
52 | 2730493.7928 | 1236317.213
53 | 2730495.6198 | 1236267.8553
54 | 2730490.0276 | 1236285.0501
55 | 2730522.1193 | 1236300.0092
56 | 2730576.004 | 1236385.8532
57 | 2730407.8541 | 1236482.0671
58 | 2730380.9622 | 1236573.2971
59 | 2730303.2309 | 1236328.6181
60 | 2730321.5435 | 1236345.967
61 | 2730590.5756 | 1236388.7338
62 | 2730604.9031 | 1236391.6666
63 | 2730271.3368 | 1236341.7709
64 | 2730282.8095 | 1236326.6011
65 | 2730059.4997 | 1236378.6522
66 | 2730282.0518 | 1236290.0757
67 | 2729940.2672 | 1236342.7717
68 | 2730260.902 | 1236149.7018
69 | 2730265.0252 | 1236285.5062
70 | 2730272.1612 | 1236513.426
71 | 2730299.5991 | 1236513.3909
72 | 2730261.178 | 1236519.4907
73 | 2730388.5715 | 1236477.7607
74 | 2730259.9778 | 1236520.1535
75 | 2730246.2311 | 1236289.2917
76 | 2730329.8831 | 1236730.7124
77 | 2730273.6097 | 1236723.3359
78 | 2730372.7472 | 1236742.9386
79 | 2730200.1114 | 1236800.2565
80 | 2730406.4112 | 1236720.4139
81 | 2730342.1456 | 1236691.857
82 | 2730359.2893 | 1236643.6589
83 | 2730378.361 | 1236712.8517
84 | 2730292.6899 | 1236835.6672
85 | 2730124.4803 | 1236756.43
86 | 2730327.7299 | 1236844.0366
87 | 2730325.0595 | 1236877.7511
88 | 2730315.6485 | 1236844.4051
89 | 2730304.0504 | 1236839.9909
90 | 2730327.7763 | 1236879.1444
91 | 2730399.4522 | 1236481.3479
92 | 2730387.323 | 1236477.3482
93 | 2729981.8737 | 1236650.9173
94 | 2729992.4067 | 1236877.1174
95 | 2729971.3599 | 1236657.6337
96 | 2729842.8052 | 1236627.8231
97 | 2729946.0623 | 1236661.9876
98 | 2729890.9984 | 1236582.2492
99 | 2729950.1711 | 1236658.5969
100 | 2730342.408 | 1236886.6479
101 | 2730443.7108 | 1236484.2434

## line_std_types
| c_nf_per_km | r_ohm_per_km | x_ohm_per_km | max_i_ka | type | q_mm2 | alpha | voltage_rating
NAYY 4x50 SE | 210 | 0.642 | 0.083 | 0.142 | cs | 50 | 0.00403 | LV
NAYY 4x120 SE | 264 | 0.225 | 0.08 | 0.242 | cs | 120 | 0.00403 | LV
NAYY 4x150 SE | 261 | 0.208 | 0.08 | 0.27 | cs | 150 | 0.00403 | LV
NA2XS2Y 1x95 RM/25 12/20 kV | 216 | 0.313 | 0.132 | 0.252 | cs | 95 | 0.00403 | MV
NA2XS2Y 1x185 RM/25 12/20 kV | 273 | 0.161 | 0.117 | 0.362 | cs | 185 | 0.00403 | MV
NA2XS2Y 1x240 RM/25 12/20 kV | 304 | 0.122 | 0.112 | 0.421 | cs | 240 | 0.00403 | MV
NA2XS2Y 1x95 RM/25 6/10 kV | 315 | 0.313 | 0.123 | 0.249 | cs | 95 | 0.00403 | MV
NA2XS2Y 1x185 RM/25 6/10 kV | 406 | 0.161 | 0.11 | 0.358 | cs | 185 | 0.00403 | MV
NA2XS2Y 1x240 RM/25 6/10 kV | 456 | 0.122 | 0.105 | 0.416 | cs | 240 | 0.00403 | MV
NA2XS2Y 1x150 RM/25 12/20 kV | 250 | 0.206 | 0.116 | 0.319 | cs | 150 | 0.00403 | MV
NA2XS2Y 1x120 RM/25 12/20 kV | 230 | 0.253 | 0.119 | 0.283 | cs | 120 | 0.00403 | MV
NA2XS2Y 1x70 RM/25 12/20 kV | 190 | 0.443 | 0.132 | 0.22 | cs | 70 | 0.00403 | MV
NA2XS2Y 1x150 RM/25 6/10 kV | 360 | 0.206 | 0.11 | 0.315 | cs | 150 | 0.00403 | MV
NA2XS2Y 1x120 RM/25 6/10 kV | 340 | 0.253 | 0.113 | 0.28 | cs | 120 | 0.00403 | MV
NA2XS2Y 1x70 RM/25 6/10 kV | 280 | 0.443 | 0.123 | 0.217 | cs | 70 | 0.00403 | MV
N2XS(FL)2Y 1x120 RM/35 64/110 kV | 112 | 0.153 | 0.166 | 0.366 | cs | 120 | 0.00393 | HV
N2XS(FL)2Y 1x185 RM/35 64/110 kV | 125 | 0.099 | 0.156 | 0.457 | cs | 185 | 0.00393 | HV
N2XS(FL)2Y 1x240 RM/35 64/110 kV | 135 | 0.075 | 0.149 | 0.526 | cs | 240 | 0.00393 | HV
N2XS(FL)2Y 1x300 RM/35 64/110 kV | 144 | 0.06 | 0.144 | 0.588 | cs | 300 | 0.00393 | HV
15-AL1/3-ST1A 0.4 | 11 | 1.8769 | 0.35 | 0.105 | ol | 16 | 0.00403 | LV
24-AL1/4-ST1A 0.4 | 11.25 | 1.2012 | 0.335 | 0.14 | ol | 24 | 0.00403 | LV
48-AL1/8-ST1A 0.4 | 12.2 | 0.5939 | 0.3 | 0.21 | ol | 48 | 0.00403 | LV
94-AL1/15-ST1A 0.4 | 13.2 | 0.306 | 0.29 | 0.35 | ol | 94 | 0.00403 | LV
34-AL1/6-ST1A 10.0 | 9.7 | 0.8342 | 0.36 | 0.17 | ol | 34 | 0.00403 | MV
48-AL1/8-ST1A 10.0 | 10.1 | 0.5939 | 0.35 | 0.21 | ol | 48 | 0.00403 | MV
70-AL1/11-ST1A 10.0 | 10.4 | 0.4132 | 0.339 | 0.29 | ol | 70 | 0.00403 | MV
94-AL1/15-ST1A 10.0 | 10.75 | 0.306 | 0.33 | 0.35 | ol | 94 | 0.00403 | MV
122-AL1/20-ST1A 10.0 | 11.1 | 0.2376 | 0.323 | 0.41 | ol | 122 | 0.00403 | MV
149-AL1/24-ST1A 10.0 | 11.25 | 0.194 | 0.315 | 0.47 | ol | 149 | 0.00403 | MV
34-AL1/6-ST1A 20.0 | 9.15 | 0.8342 | 0.382 | 0.17 | ol | 34 | 0.00403 | MV
48-AL1/8-ST1A 20.0 | 9.5 | 0.5939 | 0.372 | 0.21 | ol | 48 | 0.00403 | MV
70-AL1/11-ST1A 20.0 | 9.7 | 0.4132 | 0.36 | 0.29 | ol | 70 | 0.00403 | MV
94-AL1/15-ST1A 20.0 | 10 | 0.306 | 0.35 | 0.35 | ol | 94 | 0.00403 | MV
122-AL1/20-ST1A 20.0 | 10.3 | 0.2376 | 0.344 | 0.41 | ol | 122 | 0.00403 | MV
149-AL1/24-ST1A 20.0 | 10.5 | 0.194 | 0.337 | 0.47 | ol | 149 | 0.00403 | MV
184-AL1/30-ST1A 20.0 | 10.75 | 0.1571 | 0.33 | 0.535 | ol | 184 | 0.00403 | MV
243-AL1/39-ST1A 20.0 | 11 | 0.1188 | 0.32 | 0.645 | ol | 243 | 0.00403 | MV
48-AL1/8-ST1A 110.0 | 8 | 0.5939 | 0.46 | 0.21 | ol | 48 | 0.00403 | HV
70-AL1/11-ST1A 110.0 | 8.4 | 0.4132 | 0.45 | 0.29 | ol | 70 | 0.00403 | HV
94-AL1/15-ST1A 110.0 | 8.65 | 0.306 | 0.44 | 0.35 | ol | 94 | 0.00403 | HV
122-AL1/20-ST1A 110.0 | 8.5 | 0.2376 | 0.43 | 0.41 | ol | 122 | 0.00403 | HV
149-AL1/24-ST1A 110.0 | 8.75 | 0.194 | 0.41 | 0.47 | ol | 149 | 0.00403 | HV
184-AL1/30-ST1A 110.0 | 8.8 | 0.1571 | 0.4 | 0.535 | ol | 184 | 0.00403 | HV
243-AL1/39-ST1A 110.0 | 9 | 0.1188 | 0.39 | 0.645 | ol | 243 | 0.00403 | HV
305-AL1/39-ST1A 110.0 | 9.2 | 0.0949 | 0.38 | 0.74 | ol | 305 | 0.00403 | HV
490-AL1/64-ST1A 110.0 | 9.75 | 0.059 | 0.37 | 0.96 | ol | 490 | 0.00403 | HV
679-AL1/86-ST1A 110.0 | 9.95 | 0.042 | 0.36 | 1.15 | ol | 679 | 0.00403 | HV
490-AL1/64-ST1A 220.0 | 10 | 0.059 | 0.285 | 0.96 | ol | 490 | 0.00403 | HV
679-AL1/86-ST1A 220.0 | 11.7 | 0.042 | 0.275 | 1.15 | ol | 679 | 0.00403 | HV
490-AL1/64-ST1A 380.0 | 11 | 0.059 | 0.253 | 0.96 | ol | 490 | 0.00403 | HV
679-AL1/86-ST1A 380.0 | 14.6 | 0.042 | 0.25 | 1.15 | ol | 679 | 0.00403 | HV

## trafo_std_types
| i0_percent | pfe_kw | vkr_percent | sn_mva | vn_lv_kv | vn_hv_kv | vk_percent | shift_degree | vector_group | tap_side | tap_neutral | tap_min | tap_max | tap_step_degree | tap_step_percent | tap_phase_shifter
160 MVA 380/110 kV | 0.06 | 60 | 0.25 | 160 | 110 | 380 | 12.2 | 0 | Yy0 | hv | 0 | -9 | 9 | 0 | 1.5 | FALSE
100 MVA 220/110 kV | 0.06 | 55 | 0.26 | 100 | 110 | 220 | 12 | 0 | Yy0 | hv | 0 | -9 | 9 | 0 | 1.5 | FALSE
63 MVA 110/20 kV | 0.04 | 22 | 0.32 | 63 | 20 | 110 | 18 | 150 | YNd5 | hv | 0 | -9 | 9 | 0 | 1.5 | FALSE
40 MVA 110/20 kV | 0.05 | 18 | 0.34 | 40 | 20 | 110 | 16.2 | 150 | YNd5 | hv | 0 | -9 | 9 | 0 | 1.5 | FALSE
25 MVA 110/20 kV | 0.07 | 14 | 0.41 | 25 | 20 | 110 | 12 | 150 | YNd5 | hv | 0 | -9 | 9 | 0 | 1.5 | FALSE
63 MVA 110/10 kV | 0.04 | 22 | 0.32 | 63 | 10 | 110 | 18 | 150 | YNd5 | hv | 0 | -9 | 9 | 0 | 1.5 | FALSE
40 MVA 110/10 kV | 0.05 | 18 | 0.34 | 40 | 10 | 110 | 16.2 | 150 | YNd5 | hv | 0 | -9 | 9 | 0 | 1.5 | FALSE
25 MVA 110/10 kV | 0.07 | 14 | 0.41 | 25 | 10 | 110 | 12 | 150 | YNd5 | hv | 0 | -9 | 9 | 0 | 1.5 | FALSE
0.25 MVA 20/0.4 kV | 0.32 | 0.8 | 1.44 | 0.25 | 0.4 | 20 | 6 | 150 | Yzn5 | hv | 0 | -2 | 2 | 0 | 2.5 | FALSE
0.4 MVA 20/0.4 kV | 0.3375 | 1.35 | 1.425 | 0.4 | 0.4 | 20 | 6 | 150 | Dyn5 | hv | 0 | -2 | 2 | 0 | 2.5 | FALSE
0.63 MVA 20/0.4 kV | 0.2619 | 1.65 | 1.206 | 0.63 | 0.4 | 20 | 6 | 150 | Dyn5 | hv | 0 | -2 | 2 | 0 | 2.5 | FALSE
0.25 MVA 10/0.4 kV | 0.24 | 0.6 | 1.2 | 0.25 | 0.4 | 10 | 4 | 150 | Dyn5 | hv | 0 | -2 | 2 | 0 | 2.5 | FALSE
0.4 MVA 10/0.4 kV | 0.2375 | 0.95 | 1.325 | 0.4 | 0.4 | 10 | 4 | 150 | Dyn5 | hv | 0 | -2 | 2 | 0 | 2.5 | FALSE
0.63 MVA 10/0.4 kV | 0.1873 | 1.18 | 1.0794 | 0.63 | 0.4 | 10 | 4 | 150 | Dyn5 | hv | 0 | -2 | 2 | 0 | 2.5 | FALSE

## trafo3w_std_types
| sn_hv_mva | sn_mv_mva | sn_lv_mva | vn_hv_kv | vn_mv_kv | vn_lv_kv | vk_hv_percent | vk_mv_percent | vk_lv_percent | vkr_hv_percent | vkr_mv_percent | vkr_lv_percent | pfe_kw | i0_percent | shift_mv_degree | shift_lv_degree | vector_group | tap_side | tap_neutral | tap_min | tap_max | tap_step_percent
63/25/38 MVA 110/20/10 kV | 63 | 25 | 38 | 110 | 20 | 10 | 10.4 | 10.4 | 10.4 | 0.28 | 0.32 | 0.35 | 35 | 0.89 | 0 | 0 | YN0yn0yn0 | hv | 0 | -10 | 10 | 1.2
63/25/38 MVA 110/10/10 kV | 63 | 25 | 38 | 110 | 10 | 10 | 10.4 | 10.4 | 10.4 | 0.28 | 0.32 | 0.35 | 35 | 0.89 | 0 | 0 | YN0yn0yn0 | hv | 0 | -10 | 10 | 1.2

## fuse_std_types
| fuse_type | i_rated_a | t_avg | t_min | t_total | x_avg | x_min | x_total
HV 100A | HV 100A | 100 | 0 | [10.0, 3.64, 0.854, 0.281, 0.1, 0.0531, 0.022, 0.01] | [10.0, 4.267, 1.21, 0.403, 0.1, 0.058, 0.022, 0.01] | 0 | [300.0, 350.0, 450.0, 550.0, 700.0, 850.0, 1200.0, 1752.0] | [600.0, 700.0, 900.0, 1150.0, 1665.0, 2000.0, 3000.0, 4313.0]
HV 10A | HV 10A | 10 | 0 | [10.0, 1675.0, 0.344, 0.156, 0.1, 0.0417, 0.0171, 0.01] | [10.0, 1.3, 0.3, 0.155, 0.1, 0.0555, 0.023, 0.01] | 0 | [30.0, 32.0, 35.0, 37.0, 39.0, 50.0, 70.0, 88.0] | [60.0, 70.0, 80.0, 87.0, 94.0, 110.0, 150.0, 216.0]
HV 125A | HV 125A | 125 | 0 | [10.0, 1.82, 0.344, 0.1, 0.0467, 0.0269, 0.01] | [10.0, 2.478, 0.426, 0.1, 0.0427, 0.0211, 0.01] | 0 | [375.0, 500.0, 700.0, 925.0, 1200.0, 1500.0, 2341.0] | [750.0, 1000.0, 1500.0, 2200.0, 3000.0, 4000.0, 5765.0]
HV 160A | HV 160A | 160 | 0 | [10.0, 4.15, 1.03, 0.198, 0.1, 0.051, 0.0172, 0.01] | [10.0, 2.3, 0.734, 0.274, 0.1, 0.046, 0.0177, 0.01] | 0 | [480.0, 550.0, 700.0, 1000.0, 1260.0, 1600.0, 2500.0, 3227.0] | [960.0, 1300.0, 1700.0, 2200.0, 2996.0, 4000.0, 6000.0, 7946.0]
HV 16A | HV 16A | 16 | 0 | [10.0, 0.352, 0.164, 0.1, 0.0649, 0.0342, 0.01] | [10.0, 2.34, 0.722, 0.181, 0.1, 0.055, 0.0296, 0.01] | 0 | [48.0, 60.0, 65.0, 71.0, 80.0, 100.0, 162.0] | [96.0, 110.0, 125.0, 150.0, 168.0, 200.0, 250.0, 398.0]
HV 200A | HV 200A | 200 | 0 | [10.0, 4.267, 1.21, 0.403, 0.1, 0.058, 0.022, 0.01] | [10.0, 3.73, 1.654, 0.328, 0.1, 0.0531, 0.019, 0.01] | 0 | [600.0, 700.0, 900.0, 1150.0, 1665.0, 2000.0, 3000.0, 4313.0] | [1200.0, 1500.0, 1800.0, 2700.0, 3960.0, 5000.0, 7500.0, 10620.0]
HV 20A | HV 20A | 20 | 0 | [10.0, 1.3, 0.3, 0.155, 0.1, 0.0555, 0.023, 0.01] | [10.0, 1.3, 0.161, 0.1, 0.0611, 0.0399, 0.0141, 0.01] | 0 | [60.0, 70.0, 80.0, 87.0, 94.0, 110.0, 150.0, 216.0] | [120.0, 150.0, 200.0, 223.0, 260.0, 300.0, 450.0, 532.0]
HV 25A | HV 25A | 25 | 0 | [10.0, 2.512, 0.833, 0.299, 0.1, 0.0372, 0.0223, 0.01] | [10.0, 3.125, 0.597, 0.198, 0.1, 0.0378, 0.022, 0.01] | 0 | [75.0, 82.0, 90.0, 100.0, 124.0, 170.0, 200.0, 289.0] | [150.0, 170.0, 210.0, 250.0, 294.0, 400.0, 500.0, 711.0]
HV 31.5A | HV 31.5A | 31.5 | 0 | [10.0, 2.34, 0.722, 0.181, 0.1, 0.055, 0.0296, 0.01] | [10.0, 2.84, 0.368, 0.164, 0.1, 0.0621, 0.0378, 0.0195, 0.01] | 0 | [95.0, 110.0, 125.0, 150.0, 165.0, 200.0, 250.0, 390.0] | [189.0, 220.0, 300.0, 350.0, 393.0, 450.0, 530.0, 700.0, 960.0]
HV 40A | HV 40A | 40 | 0 | [10.0, 1.3, 0.161, 0.1, 0.0611, 0.0399, 0.0141, 0.01] | [10.0, 2.05, 0.369, 0.198, 0.1, 0.051, 0.0298, 0.01] | 0 | [120.0, 150.0, 200.0, 223.0, 260.0, 300.0, 450.0, 532.0] | [240.0, 300.0, 400.0, 450.0, 530.0, 650.0, 800.0, 1311.0]
HV 50A | HV 50A | 50 | 0 | [10.0, 3.215, 0.597, 0.198, 0.1, 0.0378, 0.022, 0.01] | [10.0, 3.64, 0.854, 0.281, 0.1, 0.0531, 0.022, 0.01] | 0 | [150.0, 170.0, 210.0, 250.0, 294.0, 400.0, 500.0, 711.0] | [300.0, 350.0, 450.0, 550.0, 700.0, 850.0, 1200.0, 1752.0]
HV 6.3A | HV 6.3A | 6.3 | 0 | [10.0, 1.39, 0.344, 0.168, 0.1, 0.056, 0.0263, 0.01] | [10.0, 1.711, 0.516, 0.198, 0.1, 0.0634, 0.0303, 0.01] | 0 | [19.0, 19.5, 20.4, 20.8, 22.0, 25.0, 32.0, 48.0] | [38.0, 40.0, 43.0, 48.0, 53.0, 60.0, 75.0, 118.0]
HV 63A | HV 63A | 63 | 0 | [10.0, 2.84, 0.368, 0.164, 0.1, 0.0621, 0.0378, 0.0195, 0.01] | [10.0, 1.82, 0.344, 0.1, 0.0467, 0.0269, 0.01] | 0 | [189.0, 220.0, 300.0, 350.0, 393.0, 450.0, 530.0, 700.0, 961.0] | [378.0, 500.0, 700.0, 934.0, 1200.0, 1500.0, 2366.0]
HV 80A | HV 80A | 80 | 0 | [10.0, 2.05, 0.369, 0.198, 0.1, 0.051, 0.0298, 0.01] | [10.0, 4.15, 1.03, 0.198, 0.1, 0.051, 0.0172, 0.01] | 0 | [240.0, 300.0, 400.0, 450.0, 530.0, 650.0, 800.0, 1311.0] | [480.0, 550.0, 700.0, 1000.0, 1260.0, 1600.0, 2500.0, 3227.0]
Siemens NH-1-100 | Siemens NH-1-100 | 100 | [5400.0, 2000.0, 400.0, 20.0, 1.0, 0.2, 0.012, 0.004] | 0 | 0 | [150.0, 190.0, 250.0, 430.0, 900.0, 1250.0, 2700.0, 3600.0] | 0 | 0
Siemens NH-1-125 | Siemens NH-1-125 | 125 | [4800.0, 120.0, 7.0, 0.1, 0.004] | 0 | 0 | [180.0, 400.0, 740.0, 2000.0, 4250.0] | 0 | 0
Siemens NH-1-16 | Siemens NH-1-16 | 16 | [4000.0, 400.0, 2.0, 0.1, 0.04, 0.01] | 0 | 0 | [26.0, 35.0, 75.0, 150.0, 200.0, 300.0] | 0 | 0
Siemens NH-1-160 | Siemens NH-1-160 | 160 | [4800.0, 120.0, 7.0, 0.1, 0.004] | 0 | 0 | [210.0, 500.0, 900.0, 2300.0, 5000.0] | 0 | 0
Siemens NH-1-25 | Siemens NH-1-25 | 25 | [4000.0, 1000.0, 10.0, 0.2, 0.02, 0.01] | 0 | 0 | [40.0, 50.0, 100.0, 210.0, 400.0, 500.0] | 0 | 0
Siemens NH-1-50 | Siemens NH-1-50 | 50 | [4000.0, 40.0, 4.0, 1.0, 0.02, 0.01] | 0 | 0 | [86.0, 200.0, 300.0, 400.0, 1000.0, 1280.0] | 0 | 0
Siemens NH-1-63 | Siemens NH-1-63 | 63 | [4000.0, 100.0, 10.0, 2.0, 0.04, 0.01] | 0 | 0 | [100.0, 200.0, 300.0, 400.0, 1000.0, 1500.0] | 0 | 0
Siemens NH-1-80 | Siemens NH-1-80 | 80 | [4800.0, 120.0, 7.0, 0.1, 0.01] | 0 | 0 | [150.58, 250.0, 450.0, 1150.0, 2470.0] | 0 | 0
Siemens NH-2-1000 | Siemens NH-2-1000 | 1000 | [4800.0, 120.0, 7.0, 0.1, 0.004] | 0 | 0 | [1900.0, 3500.0, 8400.0, 24000.0, 52000.0] | 0 | 0
Siemens NH-2-200 | Siemens NH-2-200 | 200 | [4800.0, 120.0, 7.0, 0.1, 0.004] | 0 | 0 | [280.0, 650.0, 1200.0, 3000.0, 7000.0] | 0 | 0
Siemens NH-2-224 | Siemens NH-2-224 | 224 | [4800.0, 120.0, 7.0, 0.2, 0.04, 0.004] | 0 | 0 | [400.0, 750.0, 1453.0, 3025.0, 4315.0, 7600.0] | 0 | 0
Siemens NH-2-250 | Siemens NH-2-250 | 250 | [4800.0, 120.0, 7.0, 0.1, 0.004] | 0 | 0 | [450.0, 800.0, 1650.0, 4000.0, 8500.0] | 0 | 0
Siemens NH-2-315 | Siemens NH-2-315 | 315 | [4800.0, 120.0, 7.0, 0.1, 0.004] | 0 | 0 | [550.0, 920.0, 1900.0, 5000.0, 11000.0] | 0 | 0
Siemens NH-2-355 | Siemens NH-2-355 | 355 | [4800.0, 120.0, 6.0, 0.1, 0.004] | 0 | 0 | [650.0, 1116.27, 2350.0, 5840.0, 12790.0] | 0 | 0
Siemens NH-2-400 | Siemens NH-2-400 | 400 | [4800.0, 120.0, 7.0, 0.1, 0.004] | 0 | 0 | [720.0, 1350.0, 2800.0, 6500.0, 15000.0] | 0 | 0
Siemens NH-2-425 | Siemens NH-2-425 | 425 | [4800.0, 120.0, 7.0, 0.1, 0.004] | 0 | 0 | [850.0, 1500.0, 3050.0, 7500.0, 16500.0] | 0 | 0
Siemens NH-2-630 | Siemens NH-2-630 | 630 | [4800.0, 120.0, 7.0, 0.1, 0.004] | 0 | 0 | [1200.0, 2000.0, 4800.0, 12000.0, 26000.0] | 0 | 0

## dtypes
| element | column | dtype
0 | bus | name | object
1 | bus | vn_kv | float64
2 | bus | type | object
3 | bus | zone | object
4 | bus | in_service | bool
5 | load | name | object
6 | load | bus | uint32
7 | load | p_mw | float64
8 | load | q_mvar | float64
9 | load | const_z_percent | float64
10 | load | const_i_percent | float64
11 | load | sn_mva | float64
12 | load | scaling | float64
13 | load | in_service | bool
14 | load | type | object
15 | ext_grid | name | object
16 | ext_grid | bus | uint32
17 | ext_grid | vm_pu | float64
18 | ext_grid | va_degree | float64
19 | ext_grid | slack_weight | float64
20 | ext_grid | in_service | bool
21 | line | name | object
22 | line | std_type | object
23 | line | from_bus | uint32
24 | line | to_bus | uint32
25 | line | length_km | float64
26 | line | r_ohm_per_km | float64
27 | line | x_ohm_per_km | float64
28 | line | c_nf_per_km | float64
29 | line | g_us_per_km | float64
30 | line | max_i_ka | float64
31 | line | df | float64
32 | line | parallel | uint32
33 | line | type | object
34 | line | in_service | bool
35 | trafo | name | object
36 | trafo | std_type | object
37 | trafo | hv_bus | uint32
38 | trafo | lv_bus | uint32
39 | trafo | sn_mva | float64
40 | trafo | vn_hv_kv | float64
41 | trafo | vn_lv_kv | float64
42 | trafo | vk_percent | float64
43 | trafo | vkr_percent | float64
44 | trafo | pfe_kw | float64
45 | trafo | i0_percent | float64
46 | trafo | shift_degree | float64
47 | trafo | tap_side | object
48 | trafo | tap_neutral | int32
49 | trafo | tap_min | int32
50 | trafo | tap_max | int32
51 | trafo | tap_step_percent | float64
52 | trafo | tap_step_degree | float64
53 | trafo | tap_pos | int32
54 | trafo | tap_phase_shifter | bool
55 | trafo | parallel | uint32
56 | trafo | df | float64
57 | trafo | in_service | bool
58 | line_geodata | coords | object
59 | bus_geodata | x | float64
60 | bus_geodata | y | float64
61 | bus_geodata | coords | object

## parameters
| version | format_version | converged | OPF_converged | name | f_hz | sn_mva
0 | 2.14.6 | 2.14.0 | FALSE | FALSE |  | 50 | 1