## bus
| name | vn_kv | type | zone | in_service
0 | bus_LV_3352-7_0_3_node_0 | 0.4 | n |  | TRUE
1 | bus_LV_3352-7_0_3_node_1 | 0.4 | n |  | TRUE
2 | bus_LV_3352-7_0_3_node_2 | 0.4 | n |  | TRUE
3 | bus_LV_3352-7_0_3_node_3 | 0.4 | n |  | TRUE
4 | bus_LV_3352-7_0_3_node_4 | 0.4 | n |  | TRUE
5 | bus_LV_3352-7_0_3_node_7 | 0.4 | n |  | TRUE
6 | bus_LV_3352-7_0_3_node_5 | 0.4 | n |  | TRUE
7 | bus_LV_3352-7_0_3_node_45 | 0.4 | n |  | TRUE
8 | bus_LV_3352-7_0_3_node_12 | 0.4 | n |  | TRUE
9 | bus_LV_3352-7_0_3_node_10 | 0.4 | n |  | TRUE
10 | bus_LV_3352-7_0_3_node_6 | 0.4 | n |  | TRUE
11 | bus_LV_3352-7_0_3_node_8 | 0.4 | n |  | TRUE
12 | bus_LV_3352-7_0_3_node_9 | 0.4 | n |  | TRUE
13 | bus_LV_3352-7_0_3_node_54 | 0.4 | n |  | TRUE
14 | bus_LV_3352-7_0_3_node_51 | 0.4 | n |  | TRUE
15 | bus_LV_3352-7_0_3_node_14 | 0.4 | n |  | TRUE
16 | bus_LV_3352-7_0_3_node_11 | 0.4 | n |  | TRUE
17 | bus_LV_3352-7_0_3_node_52 | 0.4 | n |  | TRUE
18 | bus_LV_3352-7_0_3_node_13 | 0.4 | n |  | TRUE
19 | bus_LV_3352-7_0_3_node_76 | 0.4 | n |  | TRUE
20 | bus_LV_3352-7_0_3_node_37 | 0.4 | n |  | TRUE
21 | bus_LV_3352-7_0_3_node_15 | 0.4 | n |  | TRUE
22 | bus_LV_3352-7_0_3_node_16 | 0.4 | n |  | TRUE
23 | bus_LV_3352-7_0_3_node_77 | 0.4 | n |  | TRUE
24 | bus_LV_3352-7_0_3_node_39 | 0.4 | n |  | TRUE
25 | bus_LV_3352-7_0_3_node_38 | 0.4 | n |  | TRUE
26 | bus_LV_3352-7_0_3_node_41 | 0.4 | n |  | TRUE
27 | bus_LV_3352-7_0_3_node_44 | 0.4 | n |  | TRUE
28 | bus_LV_3352-7_0_3_node_42 | 0.4 | n |  | TRUE
29 | bus_LV_3352-7_0_3_node_17 | 0.4 | n |  | TRUE
30 | bus_LV_3352-7_0_3_node_26 | 0.4 | n |  | TRUE
31 | bus_LV_3352-7_0_3_node_18 | 0.4 | n |  | TRUE
32 | bus_LV_3352-7_0_3_node_28 | 0.4 | n |  | TRUE
33 | bus_LV_3352-7_0_3_node_19 | 0.4 | n |  | TRUE
34 | bus_LV_3352-7_0_3_node_20 | 0.4 | n |  | TRUE
35 | bus_LV_3352-7_0_3_node_21 | 0.4 | n |  | TRUE
36 | bus_LV_3352-7_0_3_node_27 | 0.4 | n |  | TRUE
37 | bus_LV_3352-7_0_3_node_22 | 0.4 | n |  | TRUE
38 | bus_LV_3352-7_0_3_node_23 | 0.4 | n |  | TRUE
39 | bus_LV_3352-7_0_3_node_24 | 0.4 | n |  | TRUE
40 | bus_LV_3352-7_0_3_node_25 | 0.4 | n |  | TRUE
41 | bus_LV_3352-7_0_3_node_69 | 0.4 | n |  | TRUE
42 | bus_LV_3352-7_0_3_node_66 | 0.4 | n |  | TRUE
43 | bus_LV_3352-7_0_3_node_30 | 0.4 | n |  | TRUE
44 | bus_LV_3352-7_0_3_node_31 | 0.4 | n |  | TRUE
45 | bus_LV_3352-7_0_3_node_60 | 0.4 | n |  | TRUE
46 | bus_LV_3352-7_0_3_node_67 | 0.4 | n |  | TRUE
47 | bus_LV_3352-7_0_3_node_29 | 0.4 | n |  | TRUE
48 | bus_LV_3352-7_0_3_node_32 | 0.4 | n |  | TRUE
49 | bus_LV_3352-7_0_3_node_33 | 0.4 | n |  | TRUE
50 | bus_LV_3352-7_0_3_node_34 | 0.4 | n |  | TRUE
51 | bus_LV_3352-7_0_3_node_36 | 0.4 | n |  | TRUE
52 | bus_LV_3352-7_0_3_node_55 | 0.4 | n |  | TRUE
53 | bus_LV_3352-7_0_3_node_35 | 0.4 | n |  | TRUE
54 | bus_LV_3352-7_0_3_node_59 | 0.4 | n |  | TRUE
55 | bus_LV_3352-7_0_3_node_56 | 0.4 | n |  | TRUE
56 | bus_LV_3352-7_0_3_node_47 | 0.4 | n |  | TRUE
57 | bus_LV_3352-7_0_3_node_53 | 0.4 | n |  | TRUE
58 | bus_LV_3352-7_0_3_node_75 | 0.4 | n |  | TRUE
59 | bus_LV_3352-7_0_3_node_57 | 0.4 | n |  | TRUE
60 | bus_LV_3352-7_0_3_node_46 | 0.4 | n |  | TRUE
61 | bus_LV_3352-7_0_3_node_40 | 0.4 | n |  | TRUE
62 | bus_LV_3352-7_0_3_node_43 | 0.4 | n |  | TRUE
63 | bus_LV_3352-7_0_3_node_48 | 0.4 | n |  | TRUE
64 | bus_LV_3352-7_0_3_node_49 | 0.4 | n |  | TRUE
65 | bus_LV_3352-7_0_3_node_50 | 0.4 | n |  | TRUE
66 | bus_LV_3352-7_0_3_node_58 | 0.4 | n |  | TRUE
67 | bus_LV_3352-7_0_3_node_73 | 0.4 | n |  | TRUE
68 | bus_LV_3352-7_0_3_node_61 | 0.4 | n |  | TRUE
69 | bus_LV_3352-7_0_3_node_62 | 0.4 | n |  | TRUE
70 | bus_LV_3352-7_0_3_node_63 | 0.4 | n |  | TRUE
71 | bus_LV_3352-7_0_3_node_65 | 0.4 | n |  | TRUE
72 | bus_LV_3352-7_0_3_node_71 | 0.4 | n |  | TRUE
73 | bus_LV_3352-7_0_3_node_70 | 0.4 | n |  | TRUE
74 | bus_LV_3352-7_0_3_node_68 | 0.4 | n |  | TRUE
75 | bus_LV_3352-7_0_3_node_72 | 0.4 | n |  | TRUE
76 | bus_MV_153_1_node_65 | 20 | n |  | TRUE

## load
| name | bus | p_mw | q_mvar | const_z_percent | const_i_percent | sn_mva | scaling | in_service | type
0 | LV_3352-7_0_3_load_0 | 0 | 0.00050423 | 0.00012637 | 0 | 0 |  | 1 | TRUE | wye
1 | LV_3352-7_0_3_load_4 | 4 | 0.0002223 | 5.5713e-05 | 0 | 0 |  | 1 | TRUE | wye
2 | LV_3352-7_0_3_load_5 | 6 | 0.00047933 | 0.00012013 | 0 | 0 |  | 1 | TRUE | wye
3 | LV_3352-7_0_3_load_45 | 7 | 0.00037494 | 9.3968e-05 | 0 | 0 |  | 1 | TRUE | wye
4 | LV_3352-7_0_3_load_12 | 8 | 0.006428 | 0.001611 | 0 | 0 |  | 1 | TRUE | wye
5 | LV_3352-7_0_3_load_10 | 9 | 0.00060312 | 0.00015116 | 0 | 0 |  | 1 | TRUE | wye
6 | LV_3352-7_0_3_load_8 | 11 | 0.00090185 | 0.00022603 | 0 | 0 |  | 1 | TRUE | wye
7 | LV_3352-7_0_3_load_54 | 13 | 0.00092259 | 0.00023122 | 0 | 0 |  | 1 | TRUE | wye
8 | LV_3352-7_0_3_load_51 | 14 | 0.00032814 | 8.2239e-05 | 0 | 0 |  | 1 | TRUE | wye
9 | LV_3352-7_0_3_load_52 | 17 | 0.00065444 | 0.00016402 | 0 | 0 |  | 1 | TRUE | wye
10 | LV_3352-7_0_3_load_76 | 19 | 0.00041727 | 0.00010458 | 0 | 0 |  | 1 | TRUE | wye
11 | LV_3352-7_0_3_load_37 | 20 | 0.00059171 | 0.0001483 | 0 | 0 |  | 1 | TRUE | wye
12 | LV_3352-7_0_3_load_15 | 21 | 0.00058086 | 0.00014558 | 0 | 0 |  | 1 | TRUE | wye
13 | LV_3352-7_0_3_load_16 | 22 | 0.0017075 | 0.00042794 | 0 | 0 |  | 1 | TRUE | wye
14 | LV_3352-7_0_3_load_77 | 23 | 0.00053661 | 0.00013449 | 0 | 0 |  | 1 | TRUE | wye
15 | LV_3352-7_0_3_load_38 | 25 | 0.00064828 | 0.00016247 | 0 | 0 |  | 1 | TRUE | wye
16 | LV_3352-7_0_3_load_44 | 27 | 0.00026333 | 6.5996e-05 | 0 | 0 |  | 1 | TRUE | wye
17 | LV_3352-7_0_3_load_42 | 28 | 0.00041018 | 0.0001028 | 0 | 0 |  | 1 | TRUE | wye
18 | LV_3352-7_0_3_load_17 | 29 | 0.00064587 | 0.00016187 | 0 | 0 |  | 1 | TRUE | wye
19 | LV_3352-7_0_3_load_26 | 30 | 0.001542 | 0.00038646 | 0 | 0 |  | 1 | TRUE | wye
20 | LV_3352-7_0_3_load_28 | 32 | 0.0018935 | 0.00047455 | 0 | 0 |  | 1 | TRUE | wye
21 | LV_3352-7_0_3_load_19 | 33 | 0.00041543 | 0.00010412 | 0 | 0 |  | 1 | TRUE | wye
22 | LV_3352-7_0_3_load_20 | 34 | 0.0026631 | 0.00066744 | 0 | 0 |  | 1 | TRUE | wye
23 | LV_3352-7_0_3_load_21 | 35 | 0.00074051 | 0.00018559 | 0 | 0 |  | 1 | TRUE | wye
24 | LV_3352-7_0_3_load_27 | 36 | 0.0019981 | 0.00050078 | 0 | 0 |  | 1 | TRUE | wye
25 | LV_3352-7_0_3_load_24 | 39 | 0.0013718 | 0.00034381 | 0 | 0 |  | 1 | TRUE | wye
26 | LV_3352-7_0_3_load_25 | 40 | 0.005331 | 0.0013361 | 0 | 0 |  | 1 | TRUE | wye
27 | LV_3352-7_0_3_load_69 | 41 | 0.015588 | 0.0039068 | 0 | 0 |  | 1 | TRUE | wye
28 | LV_3352-7_0_3_load_66 | 42 | 0.0011296 | 0.00028311 | 0 | 0 |  | 1 | TRUE | wye
29 | LV_3352-7_0_3_load_30 | 43 | 0.00054532 | 0.00013667 | 0 | 0 |  | 1 | TRUE | wye
30 | LV_3352-7_0_3_load_31 | 44 | 0.0017018 | 0.00042652 | 0 | 0 |  | 1 | TRUE | wye
31 | LV_3352-7_0_3_load_60 | 45 | 0.030774 | 0.0077128 | 0 | 0 |  | 1 | TRUE | wye
32 | LV_3352-7_0_3_load_67 | 46 | 0.00085326 | 0.00021385 | 0 | 0 |  | 1 | TRUE | wye
33 | LV_3352-7_0_3_load_29 | 47 | 0.00056746 | 0.00014222 | 0 | 0 |  | 1 | TRUE | wye
34 | LV_3352-7_0_3_load_32 | 48 | 0.0022632 | 0.00056722 | 0 | 0 |  | 1 | TRUE | wye
35 | LV_3352-7_0_3_load_34 | 50 | 0.00052149 | 0.0001307 | 0 | 0 |  | 1 | TRUE | wye
36 | LV_3352-7_0_3_load_55 | 52 | 0.00041111 | 0.00010303 | 0 | 0 |  | 1 | TRUE | wye
37 | LV_3352-7_0_3_load_56 | 55 | 0.0013758 | 0.00034481 | 0 | 0 |  | 1 | TRUE | wye
38 | LV_3352-7_0_3_load_47 | 56 | 0.0009003 | 0.00022564 | 0 | 0 |  | 1 | TRUE | wye
39 | LV_3352-7_0_3_load_75 | 58 | 0.018339 | 0.0045963 | 0 | 0 |  | 1 | TRUE | wye
40 | LV_3352-7_0_3_load_57 | 59 | 0.0086717 | 0.0021733 | 0 | 0 |  | 1 | TRUE | wye
41 | LV_3352-7_0_3_load_46 | 60 | 0.00038751 | 9.7119e-05 | 0 | 0 |  | 1 | TRUE | wye
42 | LV_3352-7_0_3_load_40 | 61 | 0.00032298 | 8.0946e-05 | 0 | 0 |  | 1 | TRUE | wye
43 | LV_3352-7_0_3_load_43 | 62 | 0.00028464 | 7.1338e-05 | 0 | 0 |  | 1 | TRUE | wye
44 | LV_3352-7_0_3_load_48 | 63 | 0.00063949 | 0.00016027 | 0 | 0 |  | 1 | TRUE | wye
45 | LV_3352-7_0_3_load_49 | 64 | 0.00040508 | 0.00010152 | 0 | 0 |  | 1 | TRUE | wye
46 | LV_3352-7_0_3_load_50 | 65 | 0.00075579 | 0.00018942 | 0 | 0 |  | 1 | TRUE | wye
47 | LV_3352-7_0_3_load_58 | 66 | 0.064069 | 0.016057 | 0 | 0 |  | 1 | TRUE | wye
48 | LV_3352-7_0_3_load_73 | 67 | 0.0037437 | 0.00093826 | 0 | 0 |  | 1 | TRUE | wye
49 | LV_3352-7_0_3_load_61 | 68 | 0.0028591 | 0.00071655 | 0 | 0 |  | 1 | TRUE | wye
50 | LV_3352-7_0_3_load_62 | 69 | 0.00221 | 0.00055389 | 0 | 0 |  | 1 | TRUE | wye
51 | LV_3352-7_0_3_load_71 | 72 | 0.0017988 | 0.00045081 | 0 | 0 |  | 1 | TRUE | wye
52 | LV_3352-7_0_3_load_70 | 73 | 0.00083258 | 0.00020867 | 0 | 0 |  | 1 | TRUE | wye
53 | LV_3352-7_0_3_load_72 | 75 | 0.045651 | 0.011441 | 0 | 0 |  | 1 | TRUE | wye

## ext_grid
| name | bus | vm_pu | va_degree | slack_weight | in_service
0 |  | 45 | 1 | 0 | 1 | TRUE

## line
| name | std_type | from_bus | to_bus | length_km | r_ohm_per_km | x_ohm_per_km | c_nf_per_km | g_us_per_km | max_i_ka | df | parallel | type | in_service
0 | LV_3352-7_0_3_line_0 | NAYY 4x150 SE | 0 | 1 | 0.002686 | 0.208 | 0.08 | 261 | 0 | 0.27 | 1 | 1 | cs | TRUE
1 | LV_3352-7_0_3_line_1 | NAYY 4x150 SE | 0 | 2 | 0.16057 | 0.208 | 0.08 | 261 | 0 | 0.27 | 1 | 1 | cs | TRUE
2 | LV_3352-7_0_3_line_2 | NAYY 4x150 SE | 1 | 3 | 0.016297 | 0.208 | 0.08 | 261 | 0 | 0.27 | 1 | 1 | cs | TRUE
3 | LV_3352-7_0_3_line_3 | NAYY 4x150 SE | 2 | 4 | 0.0039459 | 0.208 | 0.08 | 261 | 0 | 0.27 | 1 | 1 | cs | TRUE
4 | LV_3352-7_0_3_line_4 | NAYY 4x150 SE | 3 | 5 | 0.065762 | 0.208 | 0.08 | 261 | 0 | 0.27 | 1 | 1 | cs | TRUE
5 | LV_3352-7_0_3_line_5 | NAYY 4x150 SE | 3 | 6 | 0.078138 | 0.208 | 0.08 | 261 | 0 | 0.27 | 1 | 1 | cs | TRUE
6 | LV_3352-7_0_3_line_6 | NAYY 4x150 SE | 4 | 7 | 0.027398 | 0.208 | 0.08 | 261 | 0 | 0.27 | 1 | 1 | cs | TRUE
7 | LV_3352-7_0_3_line_7 | NAYY 4x150 SE | 5 | 8 | 0.0031864 | 0.208 | 0.08 | 261 | 0 | 0.27 | 1 | 1 | cs | TRUE
8 | LV_3352-7_0_3_line_8 | NAYY 4x150 SE | 5 | 9 | 0.0090297 | 0.208 | 0.08 | 261 | 0 | 0.27 | 1 | 1 | cs | TRUE
9 | LV_3352-7_0_3_line_9 | NAYY 4x150 SE | 6 | 10 | 0.13741 | 0.208 | 0.08 | 261 | 0 | 0.27 | 1 | 1 | cs | TRUE
10 | LV_3352-7_0_3_line_10 | NAYY 4x150 SE | 8 | 15 | 0.031574 | 0.208 | 0.08 | 261 | 0 | 0.27 | 1 | 1 | cs | TRUE
11 | LV_3352-7_0_3_line_11 | NAYY 4x150 SE | 9 | 16 | 0.17777 | 0.208 | 0.08 | 261 | 0 | 0.27 | 1 | 1 | cs | TRUE
12 | LV_3352-7_0_3_line_12 | NAYY 4x150 SE | 10 | 11 | 0.028242 | 0.208 | 0.08 | 261 | 0 | 0.27 | 1 | 1 | cs | TRUE
13 | LV_3352-7_0_3_line_13 | NAYY 4x150 SE | 10 | 12 | 0.027751 | 0.208 | 0.08 | 261 | 0 | 0.27 | 1 | 1 | cs | TRUE
14 | LV_3352-7_0_3_line_14 | NAYY 4x150 SE | 12 | 13 | 0.087391 | 0.208 | 0.08 | 261 | 0 | 0.27 | 1 | 1 | cs | TRUE
15 | LV_3352-7_0_3_line_15 | NAYY 4x150 SE | 12 | 14 | 0.036757 | 0.208 | 0.08 | 261 | 0 | 0.27 | 1 | 1 | cs | TRUE
16 | LV_3352-7_0_3_line_16 | NAYY 4x150 SE | 14 | 17 | 0.013225 | 0.208 | 0.08 | 261 | 0 | 0.27 | 1 | 1 | cs | TRUE
17 | LV_3352-7_0_3_line_17 | NAYY 4x150 SE | 15 | 21 | 0.065204 | 0.208 | 0.08 | 261 | 0 | 0.27 | 1 | 1 | cs | TRUE
18 | LV_3352-7_0_3_line_18 | NAYY 4x150 SE | 15 | 22 | 0.019864 | 0.208 | 0.08 | 261 | 0 | 0.27 | 1 | 1 | cs | TRUE
19 | LV_3352-7_0_3_line_19 | NAYY 4x150 SE | 16 | 18 | 0.013697 | 0.208 | 0.08 | 261 | 0 | 0.27 | 1 | 1 | cs | TRUE
20 | LV_3352-7_0_3_line_20 | NAYY 4x150 SE | 17 | 57 | 0.015687 | 0.208 | 0.08 | 261 | 0 | 0.27 | 1 | 1 | cs | TRUE
21 | LV_3352-7_0_3_line_21 | NAYY 4x150 SE | 18 | 19 | 0.04733 | 0.208 | 0.08 | 261 | 0 | 0.27 | 1 | 1 | cs | TRUE
22 | LV_3352-7_0_3_line_22 | NAYY 4x150 SE | 18 | 20 | 0.18546 | 0.208 | 0.08 | 261 | 0 | 0.27 | 1 | 1 | cs | TRUE
23 | LV_3352-7_0_3_line_23 | NAYY 4x150 SE | 20 | 25 | 0.093419 | 0.208 | 0.08 | 261 | 0 | 0.27 | 1 | 1 | cs | TRUE
24 | LV_3352-7_0_3_line_24 | NAYY 4x150 SE | 20 | 24 | 0.025903 | 0.208 | 0.08 | 261 | 0 | 0.27 | 1 | 1 | cs | TRUE
25 | LV_3352-7_0_3_line_25 | NAYY 4x150 SE | 21 | 29 | 0.021909 | 0.208 | 0.08 | 261 | 0 | 0.27 | 1 | 1 | cs | TRUE
26 | LV_3352-7_0_3_line_26 | NAYY 4x150 SE | 22 | 30 | 0.0036947 | 0.208 | 0.08 | 261 | 0 | 0.27 | 1 | 1 | cs | TRUE
27 | LV_3352-7_0_3_line_27 | NAYY 4x150 SE | 23 | 24 | 0.18981 | 0.208 | 0.08 | 261 | 0 | 0.27 | 1 | 1 | cs | TRUE
28 | LV_3352-7_0_3_line_28 | NAYY 4x150 SE | 24 | 26 | 0.10359 | 0.208 | 0.08 | 261 | 0 | 0.27 | 1 | 1 | cs | TRUE
29 | LV_3352-7_0_3_line_29 | NAYY 4x150 SE | 25 | 61 | 0.019498 | 0.208 | 0.08 | 261 | 0 | 0.27 | 1 | 1 | cs | TRUE
30 | LV_3352-7_0_3_line_30 | NAYY 4x150 SE | 26 | 27 | 0.069684 | 0.208 | 0.08 | 261 | 0 | 0.27 | 1 | 1 | cs | TRUE
31 | LV_3352-7_0_3_line_31 | NAYY 4x150 SE | 26 | 28 | 0.11275 | 0.208 | 0.08 | 261 | 0 | 0.27 | 1 | 1 | cs | TRUE
32 | LV_3352-7_0_3_line_32 | NAYY 4x150 SE | 28 | 62 | 0.010367 | 0.208 | 0.08 | 261 | 0 | 0.27 | 1 | 1 | cs | TRUE
33 | LV_3352-7_0_3_line_33 | NAYY 4x150 SE | 29 | 31 | 0.00014136 | 0.208 | 0.08 | 261 | 0 | 0.27 | 1 | 1 | cs | TRUE
34 | LV_3352-7_0_3_line_34 | NAYY 4x150 SE | 30 | 32 | 0.03702 | 0.208 | 0.08 | 261 | 0 | 0.27 | 1 | 1 | cs | TRUE
35 | LV_3352-7_0_3_line_35 | NAYY 4x150 SE | 31 | 33 | 0.031877 | 0.208 | 0.08 | 261 | 0 | 0.27 | 1 | 1 | cs | TRUE
36 | LV_3352-7_0_3_line_36 | NAYY 4x150 SE | 31 | 34 | 0.1066 | 0.208 | 0.08 | 261 | 0 | 0.27 | 1 | 1 | cs | TRUE
37 | LV_3352-7_0_3_line_37 | NAYY 4x150 SE | 33 | 35 | 0.0058931 | 0.208 | 0.08 | 261 | 0 | 0.27 | 1 | 1 | cs | TRUE
38 | LV_3352-7_0_3_line_38 | NAYY 4x150 SE | 34 | 36 | 0.0029319 | 0.208 | 0.08 | 261 | 0 | 0.27 | 1 | 1 | cs | TRUE
39 | LV_3352-7_0_3_line_39 | NAYY 4x150 SE | 35 | 37 | 0.12663 | 0.208 | 0.08 | 261 | 0 | 0.27 | 1 | 1 | cs | TRUE
40 | LV_3352-7_0_3_line_40 | NAYY 4x150 SE | 37 | 38 | 0.12233 | 0.208 | 0.08 | 261 | 0 | 0.27 | 1 | 1 | cs | TRUE
41 | LV_3352-7_0_3_line_41 | NAYY 4x150 SE | 37 | 39 | 0.025052 | 0.208 | 0.08 | 261 | 0 | 0.27 | 1 | 1 | cs | TRUE
42 | LV_3352-7_0_3_line_42 | NAYY 4x150 SE | 37 | 40 | 0.035053 | 0.208 | 0.08 | 261 | 0 | 0.27 | 1 | 1 | cs | TRUE
43 | LV_3352-7_0_3_line_43 | NAYY 4x150 SE | 38 | 41 | 0.027661 | 0.208 | 0.08 | 261 | 0 | 0.27 | 1 | 1 | cs | TRUE
44 | LV_3352-7_0_3_line_44 | NAYY 4x150 SE | 38 | 42 | 0.008788 | 0.208 | 0.08 | 261 | 0 | 0.27 | 1 | 1 | cs | TRUE
45 | LV_3352-7_0_3_line_45 | NAYY 4x150 SE | 39 | 43 | 0.066633 | 0.208 | 0.08 | 261 | 0 | 0.27 | 1 | 1 | cs | TRUE
46 | LV_3352-7_0_3_line_46 | NAYY 4x150 SE | 40 | 44 | 0.022798 | 0.208 | 0.08 | 261 | 0 | 0.27 | 1 | 1 | cs | TRUE
47 | LV_3352-7_0_3_line_47 | NAYY 4x150 SE | 41 | 45 | 0.01654 | 0.208 | 0.08 | 261 | 0 | 0.27 | 1 | 2 | cs | TRUE
48 | LV_3352-7_0_3_line_48 | NAYY 4x150 SE | 42 | 46 | 0.008817 | 0.208 | 0.08 | 261 | 0 | 0.27 | 1 | 1 | cs | TRUE
49 | LV_3352-7_0_3_line_49 | NAYY 4x150 SE | 43 | 47 | 0.050202 | 0.208 | 0.08 | 261 | 0 | 0.27 | 1 | 1 | cs | TRUE
50 | LV_3352-7_0_3_line_50 | NAYY 4x150 SE | 44 | 48 | 0.017155 | 0.208 | 0.08 | 261 | 0 | 0.27 | 1 | 1 | cs | TRUE
51 | LV_3352-7_0_3_line_51 | NAYY 4x150 SE | 45 | 66 | 0.0058291 | 0.208 | 0.08 | 261 | 0 | 0.27 | 1 | 1 | cs | TRUE
52 | LV_3352-7_0_3_line_52 | NAYY 4x150 SE | 46 | 74 | 0.0063726 | 0.208 | 0.08 | 261 | 0 | 0.27 | 1 | 1 | cs | TRUE
53 | LV_3352-7_0_3_line_53 | NAYY 4x150 SE | 49 | 50 | 0.011036 | 0.208 | 0.08 | 261 | 0 | 0.27 | 1 | 1 | cs | TRUE
54 | LV_3352-7_0_3_line_54 | NAYY 4x150 SE | 49 | 51 | 0.046886 | 0.208 | 0.08 | 261 | 0 | 0.27 | 1 | 1 | cs | TRUE
55 | LV_3352-7_0_3_line_55 | NAYY 4x150 SE | 50 | 52 | 0.021019 | 0.208 | 0.08 | 261 | 0 | 0.27 | 1 | 1 | cs | TRUE
56 | LV_3352-7_0_3_line_56 | NAYY 4x150 SE | 51 | 56 | 0.08161 | 0.208 | 0.08 | 261 | 0 | 0.27 | 1 | 1 | cs | TRUE
57 | LV_3352-7_0_3_line_57 | NAYY 4x150 SE | 52 | 57 | 0.0063787 | 0.208 | 0.08 | 261 | 0 | 0.27 | 1 | 1 | cs | TRUE
58 | LV_3352-7_0_3_line_58 | NAYY 4x150 SE | 53 | 54 | 0.12147 | 0.208 | 0.08 | 261 | 0 | 0.27 | 1 | 1 | cs | TRUE
59 | LV_3352-7_0_3_line_59 | NAYY 4x150 SE | 53 | 55 | 0.13537 | 0.208 | 0.08 | 261 | 0 | 0.27 | 1 | 1 | cs | TRUE
60 | LV_3352-7_0_3_line_60 | NAYY 4x150 SE | 54 | 58 | 0.058726 | 0.208 | 0.08 | 261 | 0 | 0.27 | 1 | 1 | cs | TRUE
61 | LV_3352-7_0_3_line_61 | NAYY 4x150 SE | 55 | 59 | 0.018716 | 0.208 | 0.08 | 261 | 0 | 0.27 | 1 | 1 | cs | TRUE
62 | LV_3352-7_0_3_line_62 | NAYY 4x150 SE | 56 | 60 | 0.26377 | 0.208 | 0.08 | 261 | 0 | 0.27 | 1 | 1 | cs | TRUE
63 | LV_3352-7_0_3_line_63 | NAYY 4x150 SE | 57 | 65 | 0.014065 | 0.208 | 0.08 | 261 | 0 | 0.27 | 1 | 1 | cs | TRUE
64 | LV_3352-7_0_3_line_64 | NAYY 4x150 SE | 58 | 67 | 0.099103 | 0.208 | 0.08 | 261 | 0 | 0.27 | 1 | 1 | cs | TRUE
65 | LV_3352-7_0_3_line_65 | NAYY 4x150 SE | 59 | 66 | 0.033603 | 0.208 | 0.08 | 261 | 0 | 0.27 | 1 | 1 | cs | TRUE
66 | LV_3352-7_0_3_line_66 | NAYY 4x150 SE | 63 | 64 | 0.027312 | 0.208 | 0.08 | 261 | 0 | 0.27 | 1 | 1 | cs | TRUE
67 | LV_3352-7_0_3_line_67 | NAYY 4x150 SE | 64 | 65 | 0.012425 | 0.208 | 0.08 | 261 | 0 | 0.27 | 1 | 1 | cs | TRUE
68 | LV_3352-7_0_3_line_68 | NAYY 4x150 SE | 68 | 69 | 0.040744 | 0.208 | 0.08 | 261 | 0 | 0.27 | 1 | 1 | cs | TRUE
69 | LV_3352-7_0_3_line_69 | NAYY 4x150 SE | 68 | 70 | 0.037415 | 0.208 | 0.08 | 261 | 0 | 0.27 | 1 | 1 | cs | TRUE
70 | LV_3352-7_0_3_line_70 | NAYY 4x150 SE | 70 | 71 | 0.030613 | 0.208 | 0.08 | 261 | 0 | 0.27 | 1 | 1 | cs | TRUE
71 | LV_3352-7_0_3_line_71 | NAYY 4x150 SE | 71 | 72 | 0.025289 | 0.208 | 0.08 | 261 | 0 | 0.27 | 1 | 1 | cs | TRUE
72 | LV_3352-7_0_3_line_72 | NAYY 4x150 SE | 72 | 73 | 0.0063603 | 0.208 | 0.08 | 261 | 0 | 0.27 | 1 | 1 | cs | TRUE
73 | LV_3352-7_0_3_line_73 | NAYY 4x150 SE | 73 | 74 | 0.0044143 | 0.208 | 0.08 | 261 | 0 | 0.27 | 1 | 1 | cs | TRUE
74 | LV_3352-7_0_3_line_74 | NAYY 4x150 SE | 74 | 75 | 0.01743 | 0.208 | 0.08 | 261 | 0 | 0.27 | 1 | 1 | cs | TRUE

## trafo
| name | std_type | hv_bus | lv_bus | sn_mva | vn_hv_kv | vn_lv_kv | vk_percent | vkr_percent | pfe_kw | i0_percent | shift_degree | tap_side | tap_neutral | tap_min | tap_max | tap_step_percent | tap_step_degree | tap_pos | tap_phase_shifter | parallel | df | in_service
0 | LV_3352-7_0_3_trafo_60 | 0.25 MVA 20/0.4 kV | 76 | 45 | 0.25 | 20 | 0.4 | 6 | 1.44 | 0.8 | 0.32 | 150 | hv | 0 | -2 | 2 | 2.5 | 0 | 0 | FALSE | 1 | 1 | TRUE

## line_geodata
| x0 | y0 | x1 | y1 | x2 | y2 | x3 | y3 | x4 | y4 | x5 | y5 | x6 | y6 | x7 | y7 | x8 | y8 | x9 | y9 | x10 | y10 | x11 | y11 | x12 | y12
0 | 2726964.994 | 1235791.4207 | 2726963.7128 | 1235789.06
1 | 2727019.6627 | 1235648.7034 | 2727018.755 | 1235664.942 | 2726965.2897 | 1235731.933 | 2726960.3983 | 1235748.2532 | 2726959.9193 | 1235764.6344 | 2726959.8424 | 1235777.7882 | 2726961.5198 | 1235785.0189 | 2726963.7128 | 1235789.06
2 | 2726964.994 | 1235791.4207 | 2726971.053 | 1235799.4347 | 2726972.0412 | 1235805.6165
3 | 2727019.6627 | 1235648.7034 | 2727019.4849 | 1235644.7615
4 | 2726972.0412 | 1235805.6165 | 2726970.4993 | 1235811.166 | 2726965.5061 | 1235821.2788 | 2726957.1401 | 1235840.0713 | 2726954.2343 | 1235847.4487 | 2726948.4823 | 1235866.8531
5 | 2726972.0412 | 1235805.6165 | 2727022.533 | 1235774.2585 | 2727034.9035 | 1235760.2337
6 | 2727018.2507 | 1235617.3916 | 2727019.4849 | 1235644.7615
7 | 2726948.4823 | 1235866.8531 | 2726947.7579 | 1235869.956
8 | 2726948.4823 | 1235866.8531 | 2726939.6236 | 1235865.104
9 | 2727154.6721 | 1235710.7764 | 2727139.1999 | 1235712.102 | 2727112.732 | 1235719.5864 | 2727086.8033 | 1235718.8644 | 2727063.3623 | 1235727.4814 | 2727049.2098 | 1235742.1354 | 2727040.3236 | 1235754.0887 | 2727034.9035 | 1235760.2337
10 | 2726952.9434 | 1235896.4843 | 2726948.1449 | 1235893.6015 | 2726944.0789 | 1235890.1006 | 2726943.807 | 1235886.881 | 2726947.7579 | 1235869.956
11 | 2726795.6689 | 1235777.1373 | 2726802.8667 | 1235780.0489 | 2726808.7482 | 1235782.5654 | 2726817.0908 | 1235785.0455 | 2726825.3043 | 1235787.5451 | 2726830.2419 | 1235798.0927 | 2726837.5436 | 1235808.1903 | 2726846.097 | 1235822.0623 | 2726854.4346 | 1235831.8595 | 2726872.0469 | 1235844.7909 | 2726884.4786 | 1235852.1736 | 2726898.0799 | 1235856.9014 | 2726939.6236 | 1235865.104
12 | 2727145.0264 | 1235737.3255 | 2727154.6721 | 1235710.7764
13 | 2727179.8277 | 1235699.5277 | 2727172.3175 | 1235704.838 | 2727154.6721 | 1235710.7764
14 | 2727179.8277 | 1235699.5277 | 2727165.4595 | 1235692.7812 | 2727162.6163 | 1235676.0174 | 2727163.9738 | 1235658.5875 | 2727161.8017 | 1235644.7739 | 2727165.9913 | 1235633.3207 | 2727175.7123 | 1235628.3579
15 | 2727179.8277 | 1235699.5277 | 2727184.0631 | 1235696.5381 | 2727193.9711 | 1235688.499 | 2727203.8862 | 1235683.3069 | 2727211.052 | 1235680.7102
16 | 2727211.052 | 1235680.7102 | 2727223.4859 | 1235676.2043
17 | 2726952.9434 | 1235896.4843 | 2726963.1309 | 1235897.2915 | 2726975.3231 | 1235896.0399 | 2726989.9491 | 1235898.1543 | 2727006.5689 | 1235902.6133 | 2727016.6885 | 1235906.2198
18 | 2726952.9434 | 1235896.4843 | 2726946.6548 | 1235915.3269
19 | 2726782.1229 | 1235775.4801 | 2726787.4921 | 1235775.7505 | 2726792.3385 | 1235776.043 | 2726795.6689 | 1235777.1373
20 | 2727237.7481 | 1235675.9481 | 2727232.6278 | 1235672.8914 | 2727223.4859 | 1235676.2043
21 | 2726750.751 | 1235808.1047 | 2726753.8353 | 1235801.2203 | 2726759.8116 | 1235788.6595 | 2726771.7174 | 1235780.9738 | 2726782.1229 | 1235775.4801
22 | 2726782.1229 | 1235775.4801 | 2726730.0578 | 1235597.4804
23 | 2726730.0578 | 1235597.4804 | 2726732.6669 | 1235597.0318 | 2726760.8703 | 1235588.7488 | 2726807.5848 | 1235570.1523 | 2726818.6822 | 1235570.2072
24 | 2726704.5295 | 1235601.8691 | 2726730.0578 | 1235597.4804
25 | 2727016.6885 | 1235906.2198 | 2727023.4655 | 1235908.6351 | 2727034.2001 | 1235907.9307 | 2727037.9751 | 1235906.7445
26 | 2726946.6548 | 1235915.3269 | 2726945.4851 | 1235918.8316
27 | 2726643.3412 | 1235781.5476 | 2726704.5295 | 1235601.8691
28 | 2726704.5295 | 1235601.8691 | 2726699.8006 | 1235599.255 | 2726696.9989 | 1235585.4504 | 2726715.8806 | 1235516.2621 | 2726722.1804 | 1235505.5764
29 | 2726818.6822 | 1235570.2072 | 2726838.1796 | 1235570.3036
30 | 2726722.1804 | 1235505.5764 | 2726715.7908 | 1235494.9313 | 2726711.368 | 1235483.2939 | 2726703.4443 | 1235464.7095 | 2726693.039 | 1235457.4037 | 2726685.258 | 1235448.3973
31 | 2726722.1804 | 1235505.5764 | 2726726.9356 | 1235498.8055 | 2726768.4085 | 1235455.1872 | 2726802.4745 | 1235440.7799 | 2726807.8102 | 1235435.7918
32 | 2726815.3832 | 1235428.712 | 2726807.8102 | 1235435.7918
33 | 2727038.11 | 1235906.7021 | 2727037.9751 | 1235906.7445
34 | 2726945.4851 | 1235918.8316 | 2726968.2659 | 1235948.0129
35 | 2727038.11 | 1235906.7021 | 2727048.3757 | 1235903.4967 | 2727059.0365 | 1235899.1656 | 2727066.5874 | 1235893.2126
36 | 2727038.11 | 1235906.7021 | 2727030.8262 | 1235918.0781 | 2727015.452 | 1235943.8598 | 2727011.2844 | 1235958.5497 | 2727010.36 | 1235973.0976 | 2727012.4197 | 1235990.7564 | 2727009.0243 | 1236005.8249
37 | 2727066.5874 | 1235893.2126 | 2727071.2153 | 1235889.5641
38 | 2727008.3798 | 1236008.685 | 2727009.0243 | 1236005.8249
39 | 2727184.3805 | 1235901.1602 | 2727173.3227 | 1235891.5044 | 2727166.392 | 1235884.9728 | 2727157.2154 | 1235879.3828 | 2727146.3226 | 1235875.1017 | 2727131.8039 | 1235871.5102 | 2727118.1391 | 1235871.5289 | 2727106.0979 | 1235872.7946 | 2727096.3155 | 1235874.9872 | 2727085.7707 | 1235879.1984 | 2727071.7804 | 1235889.1186 | 2727071.2153 | 1235889.5641
40 | 2727184.3805 | 1235901.1602 | 2727218.8124 | 1235928.6093 | 2727251.8641 | 1235956.5071 | 2727270.2313 | 1235971.9579 | 2727278.3226 | 1235979.7822
41 | 2727184.3805 | 1235901.1602 | 2727174.535 | 1235924.1969
42 | 2727184.3805 | 1235901.1602 | 2727185.8173 | 1235897.6992 | 2727189.0895 | 1235889.8405 | 2727197.8427 | 1235868.7955
43 | 2727278.3226 | 1235979.7822 | 2727291.2848 | 1235955.3458
44 | 2727278.3226 | 1235979.7822 | 2727282.0418 | 1235987.7444
45 | 2727148.3483 | 1235985.4691 | 2727174.535 | 1235924.1969
46 | 2727197.8427 | 1235868.7955 | 2727206.5981 | 1235847.7456
47 | 2727291.2848 | 1235955.3458 | 2727299.0352 | 1235940.7346
48 | 2727282.0418 | 1235987.7444 | 2727285.7732 | 1235995.7328
49 | 2727128.619 | 1236031.6322 | 2727148.3483 | 1235985.4691
50 | 2727206.5981 | 1235847.7456 | 2727213.1863 | 1235831.906
51 | 2727299.0352 | 1235940.7346 | 2727301.7667 | 1235935.5851
52 | 2727288.4702 | 1236001.5066 | 2727285.7732 | 1235995.7328
53 | 2727270.7421 | 1235695.6601 | 2727261.2682 | 1235690
54 | 2727266.1705 | 1235654.2943 | 2727269.9857 | 1235670.2004 | 2727278.2636 | 1235678.1733 | 2727274.3991 | 1235687.1647 | 2727273.0526 | 1235690.294 | 2727270.7421 | 1235695.6601
55 | 2727243.224 | 1235679.2196 | 2727261.2682 | 1235690
56 | 2727266.1705 | 1235654.2943 | 2727265.0099 | 1235649.4543 | 2727262.2358 | 1235629.4781 | 2727266.271 | 1235613.5846 | 2727254.4529 | 1235575.2998
57 | 2727237.7481 | 1235675.9481 | 2727243.224 | 1235679.2196
58 | 2727412.8779 | 1235875.6125 | 2727408.9931 | 1235872.4932 | 2727401.8724 | 1235862.8324 | 2727398.8983 | 1235853.2607 | 2727399.3408 | 1235838.9916 | 2727403.2525 | 1235824.2742 | 2727416.8102 | 1235796.4528 | 2727408.4587 | 1235787.3439 | 2727392.7441 | 1235772.45
59 | 2727392.7441 | 1235772.45 | 2727386.3602 | 1235777.1282 | 2727381.362 | 1235784.6162 | 2727375.6002 | 1235796.6471 | 2727353.4699 | 1235843.6676 | 2727337.2438 | 1235872.3883 | 2727327.2911 | 1235889.9155
60 | 2727412.8779 | 1235875.6125 | 2727404.4361 | 1235886.9409 | 2727404.2009 | 1235907.7755 | 2727423.3059 | 1235921.9971
61 | 2727327.2911 | 1235889.9155 | 2727321.9966 | 1235899.2395 | 2727318.1016 | 1235906.2205
62 | 2727254.4529 | 1235575.2998 | 2727149.9665 | 1235333.105
63 | 2727237.7481 | 1235675.9481 | 2727243.1512 | 1235662.9619
64 | 2727423.3059 | 1235921.9971 | 2727427.3708 | 1236021.0168
65 | 2727318.1016 | 1235906.2205 | 2727302.7079 | 1235933.8106 | 2727301.7667 | 1235935.5851
66 | 2727228.4105 | 1235627.2554 | 2727242.0472 | 1235650.9192 | 2727242.0472 | 1235650.9192
67 | 2727243.1512 | 1235662.9619 | 2727244.0537 | 1235660.7927 | 2727242.0472 | 1235650.9192
68 | 2727263.0176 | 1236051.6628 | 2727232.173 | 1236039.1989 | 2727225.2831 | 1236042.102
69 | 2727297.7074 | 1236065.6805 | 2727263.0176 | 1236051.6628
70 | 2727297.7074 | 1236065.6805 | 2727299.6199 | 1236058.3931 | 2727300.6593 | 1236035.3405
71 | 2727300.6593 | 1236035.3405 | 2727294.5937 | 1236014.6043 | 2727293.0335 | 1236011.2672
72 | 2727290.3398 | 1236005.5055 | 2727293.0335 | 1236011.2672
73 | 2727288.4702 | 1236001.5066 | 2727290.3398 | 1236005.5055
74 | 2727288.4702 | 1236001.5066 | 2727300.6907 | 1235989.0469

## bus_geodata
| x | y | coords
0 | 2726963.7128 | 1235789.06
1 | 2726964.994 | 1235791.4207
2 | 2727019.6627 | 1235648.7034
3 | 2726972.0412 | 1235805.6165
4 | 2727019.4849 | 1235644.7615
5 | 2726948.4823 | 1235866.8531
6 | 2727034.9035 | 1235760.2337
7 | 2727018.2507 | 1235617.3916
8 | 2726947.7579 | 1235869.956
9 | 2726939.6236 | 1235865.104
10 | 2727154.6721 | 1235710.7764
11 | 2727145.0264 | 1235737.3255
12 | 2727179.8277 | 1235699.5277
13 | 2727175.7123 | 1235628.3579
14 | 2727211.052 | 1235680.7102
15 | 2726952.9434 | 1235896.4843
16 | 2726795.6689 | 1235777.1373
17 | 2727223.4859 | 1235676.2043
18 | 2726782.1229 | 1235775.4801
19 | 2726750.751 | 1235808.1047
20 | 2726730.0578 | 1235597.4804
21 | 2727016.6885 | 1235906.2198
22 | 2726946.6548 | 1235915.3269
23 | 2726643.3412 | 1235781.5476
24 | 2726704.5295 | 1235601.8691
25 | 2726818.6822 | 1235570.2072
26 | 2726722.1804 | 1235505.5764
27 | 2726685.258 | 1235448.3973
28 | 2726807.8102 | 1235435.7918
29 | 2727037.9751 | 1235906.7445
30 | 2726945.4851 | 1235918.8316
31 | 2727038.11 | 1235906.7021
32 | 2726968.2659 | 1235948.0129
33 | 2727066.5874 | 1235893.2126
34 | 2727009.0243 | 1236005.8249
35 | 2727071.2153 | 1235889.5641
36 | 2727008.3798 | 1236008.685
37 | 2727184.3805 | 1235901.1602
38 | 2727278.3226 | 1235979.7822
39 | 2727174.535 | 1235924.1969
40 | 2727197.8427 | 1235868.7955
41 | 2727291.2848 | 1235955.3458
42 | 2727282.0418 | 1235987.7444
43 | 2727148.3483 | 1235985.4691
44 | 2727206.5981 | 1235847.7456
45 | 2727299.0352 | 1235940.7346
46 | 2727285.7732 | 1235995.7328
47 | 2727128.619 | 1236031.6322
48 | 2727213.1863 | 1235831.906
49 | 2727270.7421 | 1235695.6601
50 | 2727261.2682 | 1235690
51 | 2727266.1705 | 1235654.2943
52 | 2727243.224 | 1235679.2196
53 | 2727392.7441 | 1235772.45
54 | 2727412.8779 | 1235875.6125
55 | 2727327.2911 | 1235889.9155
56 | 2727254.4529 | 1235575.2998
57 | 2727237.7481 | 1235675.9481
58 | 2727423.3059 | 1235921.9971
59 | 2727318.1016 | 1235906.2205
60 | 2727149.9665 | 1235333.105
61 | 2726838.1796 | 1235570.3036
62 | 2726815.3832 | 1235428.712
63 | 2727228.4105 | 1235627.2554
64 | 2727242.0472 | 1235650.9192
65 | 2727243.1512 | 1235662.9619
66 | 2727301.7667 | 1235935.5851
67 | 2727427.3708 | 1236021.0168
68 | 2727263.0176 | 1236051.6628
69 | 2727225.2831 | 1236042.102
70 | 2727297.7074 | 1236065.6805
71 | 2727300.6593 | 1236035.3405
72 | 2727293.0335 | 1236011.2672
73 | 2727290.3398 | 1236005.5055
74 | 2727288.4702 | 1236001.5066
75 | 2727300.6907 | 1235989.0469
76 | 2727278.3226 | 1235979.7822

## line_std_types
| c_nf_per_km | r_ohm_per_km | x_ohm_per_km | max_i_ka | type | q_mm2 | alpha | voltage_rating
NAYY 4x50 SE | 210 | 0.642 | 0.083 | 0.142 | cs | 50 | 0.00403 | LV
NAYY 4x120 SE | 264 | 0.225 | 0.08 | 0.242 | cs | 120 | 0.00403 | LV
NAYY 4x150 SE | 261 | 0.208 | 0.08 | 0.27 | cs | 150 | 0.00403 | LV
NA2XS2Y 1x95 RM/25 12/20 kV | 216 | 0.313 | 0.132 | 0.252 | cs | 95 | 0.00403 | MV
NA2XS2Y 1x185 RM/25 12/20 kV | 273 | 0.161 | 0.117 | 0.362 | cs | 185 | 0.00403 | MV
NA2XS2Y 1x240 RM/25 12/20 kV | 304 | 0.122 | 0.112 | 0.421 | cs | 240 | 0.00403 | MV
NA2XS2Y 1x95 RM/25 6/10 kV | 315 | 0.313 | 0.123 | 0.249 | cs | 95 | 0.00403 | MV
NA2XS2Y 1x185 RM/25 6/10 kV | 406 | 0.161 | 0.11 | 0.358 | cs | 185 | 0.00403 | MV
NA2XS2Y 1x240 RM/25 6/10 kV | 456 | 0.122 | 0.105 | 0.416 | cs | 240 | 0.00403 | MV
NA2XS2Y 1x150 RM/25 12/20 kV | 250 | 0.206 | 0.116 | 0.319 | cs | 150 | 0.00403 | MV
NA2XS2Y 1x120 RM/25 12/20 kV | 230 | 0.253 | 0.119 | 0.283 | cs | 120 | 0.00403 | MV
NA2XS2Y 1x70 RM/25 12/20 kV | 190 | 0.443 | 0.132 | 0.22 | cs | 70 | 0.00403 | MV
NA2XS2Y 1x150 RM/25 6/10 kV | 360 | 0.206 | 0.11 | 0.315 | cs | 150 | 0.00403 | MV
NA2XS2Y 1x120 RM/25 6/10 kV | 340 | 0.253 | 0.113 | 0.28 | cs | 120 | 0.00403 | MV
NA2XS2Y 1x70 RM/25 6/10 kV | 280 | 0.443 | 0.123 | 0.217 | cs | 70 | 0.00403 | MV
N2XS(FL)2Y 1x120 RM/35 64/110 kV | 112 | 0.153 | 0.166 | 0.366 | cs | 120 | 0.00393 | HV
N2XS(FL)2Y 1x185 RM/35 64/110 kV | 125 | 0.099 | 0.156 | 0.457 | cs | 185 | 0.00393 | HV
N2XS(FL)2Y 1x240 RM/35 64/110 kV | 135 | 0.075 | 0.149 | 0.526 | cs | 240 | 0.00393 | HV
N2XS(FL)2Y 1x300 RM/35 64/110 kV | 144 | 0.06 | 0.144 | 0.588 | cs | 300 | 0.00393 | HV
15-AL1/3-ST1A 0.4 | 11 | 1.8769 | 0.35 | 0.105 | ol | 16 | 0.00403 | LV
24-AL1/4-ST1A 0.4 | 11.25 | 1.2012 | 0.335 | 0.14 | ol | 24 | 0.00403 | LV
48-AL1/8-ST1A 0.4 | 12.2 | 0.5939 | 0.3 | 0.21 | ol | 48 | 0.00403 | LV
94-AL1/15-ST1A 0.4 | 13.2 | 0.306 | 0.29 | 0.35 | ol | 94 | 0.00403 | LV
34-AL1/6-ST1A 10.0 | 9.7 | 0.8342 | 0.36 | 0.17 | ol | 34 | 0.00403 | MV
48-AL1/8-ST1A 10.0 | 10.1 | 0.5939 | 0.35 | 0.21 | ol | 48 | 0.00403 | MV
70-AL1/11-ST1A 10.0 | 10.4 | 0.4132 | 0.339 | 0.29 | ol | 70 | 0.00403 | MV
94-AL1/15-ST1A 10.0 | 10.75 | 0.306 | 0.33 | 0.35 | ol | 94 | 0.00403 | MV
122-AL1/20-ST1A 10.0 | 11.1 | 0.2376 | 0.323 | 0.41 | ol | 122 | 0.00403 | MV
149-AL1/24-ST1A 10.0 | 11.25 | 0.194 | 0.315 | 0.47 | ol | 149 | 0.00403 | MV
34-AL1/6-ST1A 20.0 | 9.15 | 0.8342 | 0.382 | 0.17 | ol | 34 | 0.00403 | MV
48-AL1/8-ST1A 20.0 | 9.5 | 0.5939 | 0.372 | 0.21 | ol | 48 | 0.00403 | MV
70-AL1/11-ST1A 20.0 | 9.7 | 0.4132 | 0.36 | 0.29 | ol | 70 | 0.00403 | MV
94-AL1/15-ST1A 20.0 | 10 | 0.306 | 0.35 | 0.35 | ol | 94 | 0.00403 | MV
122-AL1/20-ST1A 20.0 | 10.3 | 0.2376 | 0.344 | 0.41 | ol | 122 | 0.00403 | MV
149-AL1/24-ST1A 20.0 | 10.5 | 0.194 | 0.337 | 0.47 | ol | 149 | 0.00403 | MV
184-AL1/30-ST1A 20.0 | 10.75 | 0.1571 | 0.33 | 0.535 | ol | 184 | 0.00403 | MV
243-AL1/39-ST1A 20.0 | 11 | 0.1188 | 0.32 | 0.645 | ol | 243 | 0.00403 | MV
48-AL1/8-ST1A 110.0 | 8 | 0.5939 | 0.46 | 0.21 | ol | 48 | 0.00403 | HV
70-AL1/11-ST1A 110.0 | 8.4 | 0.4132 | 0.45 | 0.29 | ol | 70 | 0.00403 | HV
94-AL1/15-ST1A 110.0 | 8.65 | 0.306 | 0.44 | 0.35 | ol | 94 | 0.00403 | HV
122-AL1/20-ST1A 110.0 | 8.5 | 0.2376 | 0.43 | 0.41 | ol | 122 | 0.00403 | HV
149-AL1/24-ST1A 110.0 | 8.75 | 0.194 | 0.41 | 0.47 | ol | 149 | 0.00403 | HV
184-AL1/30-ST1A 110.0 | 8.8 | 0.1571 | 0.4 | 0.535 | ol | 184 | 0.00403 | HV
243-AL1/39-ST1A 110.0 | 9 | 0.1188 | 0.39 | 0.645 | ol | 243 | 0.00403 | HV
305-AL1/39-ST1A 110.0 | 9.2 | 0.0949 | 0.38 | 0.74 | ol | 305 | 0.00403 | HV
490-AL1/64-ST1A 110.0 | 9.75 | 0.059 | 0.37 | 0.96 | ol | 490 | 0.00403 | HV
679-AL1/86-ST1A 110.0 | 9.95 | 0.042 | 0.36 | 1.15 | ol | 679 | 0.00403 | HV
490-AL1/64-ST1A 220.0 | 10 | 0.059 | 0.285 | 0.96 | ol | 490 | 0.00403 | HV
679-AL1/86-ST1A 220.0 | 11.7 | 0.042 | 0.275 | 1.15 | ol | 679 | 0.00403 | HV
490-AL1/64-ST1A 380.0 | 11 | 0.059 | 0.253 | 0.96 | ol | 490 | 0.00403 | HV
679-AL1/86-ST1A 380.0 | 14.6 | 0.042 | 0.25 | 1.15 | ol | 679 | 0.00403 | HV

## trafo_std_types
| i0_percent | pfe_kw | vkr_percent | sn_mva | vn_lv_kv | vn_hv_kv | vk_percent | shift_degree | vector_group | tap_side | tap_neutral | tap_min | tap_max | tap_step_degree | tap_step_percent | tap_phase_shifter
160 MVA 380/110 kV | 0.06 | 60 | 0.25 | 160 | 110 | 380 | 12.2 | 0 | Yy0 | hv | 0 | -9 | 9 | 0 | 1.5 | FALSE
100 MVA 220/110 kV | 0.06 | 55 | 0.26 | 100 | 110 | 220 | 12 | 0 | Yy0 | hv | 0 | -9 | 9 | 0 | 1.5 | FALSE
63 MVA 110/20 kV | 0.04 | 22 | 0.32 | 63 | 20 | 110 | 18 | 150 | YNd5 | hv | 0 | -9 | 9 | 0 | 1.5 | FALSE
40 MVA 110/20 kV | 0.05 | 18 | 0.34 | 40 | 20 | 110 | 16.2 | 150 | YNd5 | hv | 0 | -9 | 9 | 0 | 1.5 | FALSE
25 MVA 110/20 kV | 0.07 | 14 | 0.41 | 25 | 20 | 110 | 12 | 150 | YNd5 | hv | 0 | -9 | 9 | 0 | 1.5 | FALSE
63 MVA 110/10 kV | 0.04 | 22 | 0.32 | 63 | 10 | 110 | 18 | 150 | YNd5 | hv | 0 | -9 | 9 | 0 | 1.5 | FALSE
40 MVA 110/10 kV | 0.05 | 18 | 0.34 | 40 | 10 | 110 | 16.2 | 150 | YNd5 | hv | 0 | -9 | 9 | 0 | 1.5 | FALSE
25 MVA 110/10 kV | 0.07 | 14 | 0.41 | 25 | 10 | 110 | 12 | 150 | YNd5 | hv | 0 | -9 | 9 | 0 | 1.5 | FALSE
0.25 MVA 20/0.4 kV | 0.32 | 0.8 | 1.44 | 0.25 | 0.4 | 20 | 6 | 150 | Yzn5 | hv | 0 | -2 | 2 | 0 | 2.5 | FALSE
0.4 MVA 20/0.4 kV | 0.3375 | 1.35 | 1.425 | 0.4 | 0.4 | 20 | 6 | 150 | Dyn5 | hv | 0 | -2 | 2 | 0 | 2.5 | FALSE
0.63 MVA 20/0.4 kV | 0.2619 | 1.65 | 1.206 | 0.63 | 0.4 | 20 | 6 | 150 | Dyn5 | hv | 0 | -2 | 2 | 0 | 2.5 | FALSE
0.25 MVA 10/0.4 kV | 0.24 | 0.6 | 1.2 | 0.25 | 0.4 | 10 | 4 | 150 | Dyn5 | hv | 0 | -2 | 2 | 0 | 2.5 | FALSE
0.4 MVA 10/0.4 kV | 0.2375 | 0.95 | 1.325 | 0.4 | 0.4 | 10 | 4 | 150 | Dyn5 | hv | 0 | -2 | 2 | 0 | 2.5 | FALSE
0.63 MVA 10/0.4 kV | 0.1873 | 1.18 | 1.0794 | 0.63 | 0.4 | 10 | 4 | 150 | Dyn5 | hv | 0 | -2 | 2 | 0 | 2.5 | FALSE

## trafo3w_std_types
| sn_hv_mva | sn_mv_mva | sn_lv_mva | vn_hv_kv | vn_mv_kv | vn_lv_kv | vk_hv_percent | vk_mv_percent | vk_lv_percent | vkr_hv_percent | vkr_mv_percent | vkr_lv_percent | pfe_kw | i0_percent | shift_mv_degree | shift_lv_degree | vector_group | tap_side | tap_neutral | tap_min | tap_max | tap_step_percent
63/25/38 MVA 110/20/10 kV | 63 | 25 | 38 | 110 | 20 | 10 | 10.4 | 10.4 | 10.4 | 0.28 | 0.32 | 0.35 | 35 | 0.89 | 0 | 0 | YN0yn0yn0 | hv | 0 | -10 | 10 | 1.2
63/25/38 MVA 110/10/10 kV | 63 | 25 | 38 | 110 | 10 | 10 | 10.4 | 10.4 | 10.4 | 0.28 | 0.32 | 0.35 | 35 | 0.89 | 0 | 0 | YN0yn0yn0 | hv | 0 | -10 | 10 | 1.2

## fuse_std_types
| fuse_type | i_rated_a | t_avg | t_min | t_total | x_avg | x_min | x_total
HV 100A | HV 100A | 100 | 0 | [10.0, 3.64, 0.854, 0.281, 0.1, 0.0531, 0.022, 0.01] | [10.0, 4.267, 1.21, 0.403, 0.1, 0.058, 0.022, 0.01] | 0 | [300.0, 350.0, 450.0, 550.0, 700.0, 850.0, 1200.0, 1752.0] | [600.0, 700.0, 900.0, 1150.0, 1665.0, 2000.0, 3000.0, 4313.0]
HV 10A | HV 10A | 10 | 0 | [10.0, 1675.0, 0.344, 0.156, 0.1, 0.0417, 0.0171, 0.01] | [10.0, 1.3, 0.3, 0.155, 0.1, 0.0555, 0.023, 0.01] | 0 | [30.0, 32.0, 35.0, 37.0, 39.0, 50.0, 70.0, 88.0] | [60.0, 70.0, 80.0, 87.0, 94.0, 110.0, 150.0, 216.0]
HV 125A | HV 125A | 125 | 0 | [10.0, 1.82, 0.344, 0.1, 0.0467, 0.0269, 0.01] | [10.0, 2.478, 0.426, 0.1, 0.0427, 0.0211, 0.01] | 0 | [375.0, 500.0, 700.0, 925.0, 1200.0, 1500.0, 2341.0] | [750.0, 1000.0, 1500.0, 2200.0, 3000.0, 4000.0, 5765.0]
HV 160A | HV 160A | 160 | 0 | [10.0, 4.15, 1.03, 0.198, 0.1, 0.051, 0.0172, 0.01] | [10.0, 2.3, 0.734, 0.274, 0.1, 0.046, 0.0177, 0.01] | 0 | [480.0, 550.0, 700.0, 1000.0, 1260.0, 1600.0, 2500.0, 3227.0] | [960.0, 1300.0, 1700.0, 2200.0, 2996.0, 4000.0, 6000.0, 7946.0]
HV 16A | HV 16A | 16 | 0 | [10.0, 0.352, 0.164, 0.1, 0.0649, 0.0342, 0.01] | [10.0, 2.34, 0.722, 0.181, 0.1, 0.055, 0.0296, 0.01] | 0 | [48.0, 60.0, 65.0, 71.0, 80.0, 100.0, 162.0] | [96.0, 110.0, 125.0, 150.0, 168.0, 200.0, 250.0, 398.0]
HV 200A | HV 200A | 200 | 0 | [10.0, 4.267, 1.21, 0.403, 0.1, 0.058, 0.022, 0.01] | [10.0, 3.73, 1.654, 0.328, 0.1, 0.0531, 0.019, 0.01] | 0 | [600.0, 700.0, 900.0, 1150.0, 1665.0, 2000.0, 3000.0, 4313.0] | [1200.0, 1500.0, 1800.0, 2700.0, 3960.0, 5000.0, 7500.0, 10620.0]
HV 20A | HV 20A | 20 | 0 | [10.0, 1.3, 0.3, 0.155, 0.1, 0.0555, 0.023, 0.01] | [10.0, 1.3, 0.161, 0.1, 0.0611, 0.0399, 0.0141, 0.01] | 0 | [60.0, 70.0, 80.0, 87.0, 94.0, 110.0, 150.0, 216.0] | [120.0, 150.0, 200.0, 223.0, 260.0, 300.0, 450.0, 532.0]
HV 25A | HV 25A | 25 | 0 | [10.0, 2.512, 0.833, 0.299, 0.1, 0.0372, 0.0223, 0.01] | [10.0, 3.125, 0.597, 0.198, 0.1, 0.0378, 0.022, 0.01] | 0 | [75.0, 82.0, 90.0, 100.0, 124.0, 170.0, 200.0, 289.0] | [150.0, 170.0, 210.0, 250.0, 294.0, 400.0, 500.0, 711.0]
HV 31.5A | HV 31.5A | 31.5 | 0 | [10.0, 2.34, 0.722, 0.181, 0.1, 0.055, 0.0296, 0.01] | [10.0, 2.84, 0.368, 0.164, 0.1, 0.0621, 0.0378, 0.0195, 0.01] | 0 | [95.0, 110.0, 125.0, 150.0, 165.0, 200.0, 250.0, 390.0] | [189.0, 220.0, 300.0, 350.0, 393.0, 450.0, 530.0, 700.0, 960.0]
HV 40A | HV 40A | 40 | 0 | [10.0, 1.3, 0.161, 0.1, 0.0611, 0.0399, 0.0141, 0.01] | [10.0, 2.05, 0.369, 0.198, 0.1, 0.051, 0.0298, 0.01] | 0 | [120.0, 150.0, 200.0, 223.0, 260.0, 300.0, 450.0, 532.0] | [240.0, 300.0, 400.0, 450.0, 530.0, 650.0, 800.0, 1311.0]
HV 50A | HV 50A | 50 | 0 | [10.0, 3.215, 0.597, 0.198, 0.1, 0.0378, 0.022, 0.01] | [10.0, 3.64, 0.854, 0.281, 0.1, 0.0531, 0.022, 0.01] | 0 | [150.0, 170.0, 210.0, 250.0, 294.0, 400.0, 500.0, 711.0] | [300.0, 350.0, 450.0, 550.0, 700.0, 850.0, 1200.0, 1752.0]
HV 6.3A | HV 6.3A | 6.3 | 0 | [10.0, 1.39, 0.344, 0.168, 0.1, 0.056, 0.0263, 0.01] | [10.0, 1.711, 0.516, 0.198, 0.1, 0.0634, 0.0303, 0.01] | 0 | [19.0, 19.5, 20.4, 20.8, 22.0, 25.0, 32.0, 48.0] | [38.0, 40.0, 43.0, 48.0, 53.0, 60.0, 75.0, 118.0]
HV 63A | HV 63A | 63 | 0 | [10.0, 2.84, 0.368, 0.164, 0.1, 0.0621, 0.0378, 0.0195, 0.01] | [10.0, 1.82, 0.344, 0.1, 0.0467, 0.0269, 0.01] | 0 | [189.0, 220.0, 300.0, 350.0, 393.0, 450.0, 530.0, 700.0, 961.0] | [378.0, 500.0, 700.0, 934.0, 1200.0, 1500.0, 2366.0]
HV 80A | HV 80A | 80 | 0 | [10.0, 2.05, 0.369, 0.198, 0.1, 0.051, 0.0298, 0.01] | [10.0, 4.15, 1.03, 0.198, 0.1, 0.051, 0.0172, 0.01] | 0 | [240.0, 300.0, 400.0, 450.0, 530.0, 650.0, 800.0, 1311.0] | [480.0, 550.0, 700.0, 1000.0, 1260.0, 1600.0, 2500.0, 3227.0]
Siemens NH-1-100 | Siemens NH-1-100 | 100 | [5400.0, 2000.0, 400.0, 20.0, 1.0, 0.2, 0.012, 0.004] | 0 | 0 | [150.0, 190.0, 250.0, 430.0, 900.0, 1250.0, 2700.0, 3600.0] | 0 | 0
Siemens NH-1-125 | Siemens NH-1-125 | 125 | [4800.0, 120.0, 7.0, 0.1, 0.004] | 0 | 0 | [180.0, 400.0, 740.0, 2000.0, 4250.0] | 0 | 0
Siemens NH-1-16 | Siemens NH-1-16 | 16 | [4000.0, 400.0, 2.0, 0.1, 0.04, 0.01] | 0 | 0 | [26.0, 35.0, 75.0, 150.0, 200.0, 300.0] | 0 | 0
Siemens NH-1-160 | Siemens NH-1-160 | 160 | [4800.0, 120.0, 7.0, 0.1, 0.004] | 0 | 0 | [210.0, 500.0, 900.0, 2300.0, 5000.0] | 0 | 0
Siemens NH-1-25 | Siemens NH-1-25 | 25 | [4000.0, 1000.0, 10.0, 0.2, 0.02, 0.01] | 0 | 0 | [40.0, 50.0, 100.0, 210.0, 400.0, 500.0] | 0 | 0
Siemens NH-1-50 | Siemens NH-1-50 | 50 | [4000.0, 40.0, 4.0, 1.0, 0.02, 0.01] | 0 | 0 | [86.0, 200.0, 300.0, 400.0, 1000.0, 1280.0] | 0 | 0
Siemens NH-1-63 | Siemens NH-1-63 | 63 | [4000.0, 100.0, 10.0, 2.0, 0.04, 0.01] | 0 | 0 | [100.0, 200.0, 300.0, 400.0, 1000.0, 1500.0] | 0 | 0
Siemens NH-1-80 | Siemens NH-1-80 | 80 | [4800.0, 120.0, 7.0, 0.1, 0.01] | 0 | 0 | [150.58, 250.0, 450.0, 1150.0, 2470.0] | 0 | 0
Siemens NH-2-1000 | Siemens NH-2-1000 | 1000 | [4800.0, 120.0, 7.0, 0.1, 0.004] | 0 | 0 | [1900.0, 3500.0, 8400.0, 24000.0, 52000.0] | 0 | 0
Siemens NH-2-200 | Siemens NH-2-200 | 200 | [4800.0, 120.0, 7.0, 0.1, 0.004] | 0 | 0 | [280.0, 650.0, 1200.0, 3000.0, 7000.0] | 0 | 0
Siemens NH-2-224 | Siemens NH-2-224 | 224 | [4800.0, 120.0, 7.0, 0.2, 0.04, 0.004] | 0 | 0 | [400.0, 750.0, 1453.0, 3025.0, 4315.0, 7600.0] | 0 | 0
Siemens NH-2-250 | Siemens NH-2-250 | 250 | [4800.0, 120.0, 7.0, 0.1, 0.004] | 0 | 0 | [450.0, 800.0, 1650.0, 4000.0, 8500.0] | 0 | 0
Siemens NH-2-315 | Siemens NH-2-315 | 315 | [4800.0, 120.0, 7.0, 0.1, 0.004] | 0 | 0 | [550.0, 920.0, 1900.0, 5000.0, 11000.0] | 0 | 0
Siemens NH-2-355 | Siemens NH-2-355 | 355 | [4800.0, 120.0, 6.0, 0.1, 0.004] | 0 | 0 | [650.0, 1116.27, 2350.0, 5840.0, 12790.0] | 0 | 0
Siemens NH-2-400 | Siemens NH-2-400 | 400 | [4800.0, 120.0, 7.0, 0.1, 0.004] | 0 | 0 | [720.0, 1350.0, 2800.0, 6500.0, 15000.0] | 0 | 0
Siemens NH-2-425 | Siemens NH-2-425 | 425 | [4800.0, 120.0, 7.0, 0.1, 0.004] | 0 | 0 | [850.0, 1500.0, 3050.0, 7500.0, 16500.0] | 0 | 0
Siemens NH-2-630 | Siemens NH-2-630 | 630 | [4800.0, 120.0, 7.0, 0.1, 0.004] | 0 | 0 | [1200.0, 2000.0, 4800.0, 12000.0, 26000.0] | 0 | 0

## dtypes
| element | column | dtype
0 | bus | name | object
1 | bus | vn_kv | float64
2 | bus | type | object
3 | bus | zone | object
4 | bus | in_service | bool
5 | load | name | object
6 | load | bus | uint32
7 | load | p_mw | float64
8 | load | q_mvar | float64
9 | load | const_z_percent | float64
10 | load | const_i_percent | float64
11 | load | sn_mva | float64
12 | load | scaling | float64
13 | load | in_service | bool
14 | load | type | object
15 | ext_grid | name | object
16 | ext_grid | bus | uint32
17 | ext_grid | vm_pu | float64
18 | ext_grid | va_degree | float64
19 | ext_grid | slack_weight | float64
20 | ext_grid | in_service | bool
21 | line | name | object
22 | line | std_type | object
23 | line | from_bus | uint32
24 | line | to_bus | uint32
25 | line | length_km | float64
26 | line | r_ohm_per_km | float64
27 | line | x_ohm_per_km | float64
28 | line | c_nf_per_km | float64
29 | line | g_us_per_km | float64
30 | line | max_i_ka | float64
31 | line | df | float64
32 | line | parallel | uint32
33 | line | type | object
34 | line | in_service | bool
35 | trafo | name | object
36 | trafo | std_type | object
37 | trafo | hv_bus | uint32
38 | trafo | lv_bus | uint32
39 | trafo | sn_mva | float64
40 | trafo | vn_hv_kv | float64
41 | trafo | vn_lv_kv | float64
42 | trafo | vk_percent | float64
43 | trafo | vkr_percent | float64
44 | trafo | pfe_kw | float64
45 | trafo | i0_percent | float64
46 | trafo | shift_degree | float64
47 | trafo | tap_side | object
48 | trafo | tap_neutral | int32
49 | trafo | tap_min | int32
50 | trafo | tap_max | int32
51 | trafo | tap_step_percent | float64
52 | trafo | tap_step_degree | float64
53 | trafo | tap_pos | int32
54 | trafo | tap_phase_shifter | bool
55 | trafo | parallel | uint32
56 | trafo | df | float64
57 | trafo | in_service | bool
58 | line_geodata | coords | object
59 | bus_geodata | x | float64
60 | bus_geodata | y | float64
61 | bus_geodata | coords | object

## parameters
| version | format_version | converged | OPF_converged | name | f_hz | sn_mva
0 | 2.14.6 | 2.14.0 | FALSE | FALSE |  | 50 | 1