## bus
| name | vn_kv | type | zone | in_service
0 | bus_LV_3352-8_0_2_node_0 | 0.4 | n |  | TRUE
1 | bus_LV_3352-8_0_2_node_1 | 0.4 | n |  | TRUE
2 | bus_LV_3352-8_0_2_node_2 | 0.4 | n |  | TRUE
3 | bus_LV_3352-8_0_2_node_3 | 0.4 | n |  | TRUE
4 | bus_LV_3352-8_0_2_node_49 | 0.4 | n |  | TRUE
5 | bus_LV_3352-8_0_2_node_11 | 0.4 | n |  | TRUE
6 | bus_LV_3352-8_0_2_node_48 | 0.4 | n |  | TRUE
7 | bus_LV_3352-8_0_2_node_10 | 0.4 | n |  | TRUE
8 | bus_LV_3352-8_0_2_node_6 | 0.4 | n |  | TRUE
9 | bus_LV_3352-8_0_2_node_7 | 0.4 | n |  | TRUE
10 | bus_LV_3352-8_0_2_node_8 | 0.4 | n |  | TRUE
11 | bus_LV_3352-8_0_2_node_9 | 0.4 | n |  | TRUE
12 | bus_LV_3352-8_0_2_node_12 | 0.4 | n |  | TRUE
13 | bus_LV_3352-8_0_2_node_13 | 0.4 | n |  | TRUE
14 | bus_LV_3352-8_0_2_node_14 | 0.4 | n |  | TRUE
15 | bus_LV_3352-8_0_2_node_16 | 0.4 | n |  | TRUE
16 | bus_LV_3352-8_0_2_node_71 | 0.4 | n |  | TRUE
17 | bus_LV_3352-8_0_2_node_72 | 0.4 | n |  | TRUE
18 | bus_LV_3352-8_0_2_node_17 | 0.4 | n |  | TRUE
19 | bus_LV_3352-8_0_2_node_18 | 0.4 | n |  | TRUE
20 | bus_LV_3352-8_0_2_node_20 | 0.4 | n |  | TRUE
21 | bus_LV_3352-8_0_2_node_21 | 0.4 | n |  | TRUE
22 | bus_LV_3352-8_0_2_node_22 | 0.4 | n |  | TRUE
23 | bus_LV_3352-8_0_2_node_23 | 0.4 | n |  | TRUE
24 | bus_LV_3352-8_0_2_node_25 | 0.4 | n |  | TRUE
25 | bus_LV_3352-8_0_2_node_141 | 0.4 | n |  | TRUE
26 | bus_LV_3352-8_0_2_node_24 | 0.4 | n |  | TRUE
27 | bus_LV_3352-8_0_2_node_26 | 0.4 | n |  | TRUE
28 | bus_LV_3352-8_0_2_node_27 | 0.4 | n |  | TRUE
29 | bus_LV_3352-8_0_2_node_29 | 0.4 | n |  | TRUE
30 | bus_LV_3352-8_0_2_node_50 | 0.4 | n |  | TRUE
31 | bus_LV_3352-8_0_2_node_31 | 0.4 | n |  | TRUE
32 | bus_LV_3352-8_0_2_node_32 | 0.4 | n |  | TRUE
33 | bus_LV_3352-8_0_2_node_28 | 0.4 | n |  | TRUE
34 | bus_LV_3352-8_0_2_node_39 | 0.4 | n |  | TRUE
35 | bus_LV_3352-8_0_2_node_38 | 0.4 | n |  | TRUE
36 | bus_LV_3352-8_0_2_node_51 | 0.4 | n |  | TRUE
37 | bus_LV_3352-8_0_2_node_30 | 0.4 | n |  | TRUE
38 | bus_LV_3352-8_0_2_node_47 | 0.4 | n |  | TRUE
39 | bus_LV_3352-8_0_2_node_46 | 0.4 | n |  | TRUE
40 | bus_LV_3352-8_0_2_node_37 | 0.4 | n |  | TRUE
41 | bus_LV_3352-8_0_2_node_33 | 0.4 | n |  | TRUE
42 | bus_LV_3352-8_0_2_node_34 | 0.4 | n |  | TRUE
43 | bus_LV_3352-8_0_2_node_35 | 0.4 | n |  | TRUE
44 | bus_LV_3352-8_0_2_node_36 | 0.4 | n |  | TRUE
45 | bus_LV_3352-8_0_2_node_45 | 0.4 | n |  | TRUE
46 | bus_LV_3352-8_0_2_node_40 | 0.4 | n |  | TRUE
47 | bus_LV_3352-8_0_2_node_41 | 0.4 | n |  | TRUE
48 | bus_LV_3352-8_0_2_node_42 | 0.4 | n |  | TRUE
49 | bus_LV_3352-8_0_2_node_43 | 0.4 | n |  | TRUE
50 | bus_LV_3352-8_0_2_node_44 | 0.4 | n |  | TRUE
51 | bus_LV_3352-8_0_2_node_52 | 0.4 | n |  | TRUE
52 | bus_LV_3352-8_0_2_node_53 | 0.4 | n |  | TRUE
53 | bus_LV_3352-8_0_2_node_55 | 0.4 | n |  | TRUE
54 | bus_LV_3352-8_0_2_node_54 | 0.4 | n |  | TRUE
55 | bus_LV_3352-8_0_2_node_64 | 0.4 | n |  | TRUE
56 | bus_LV_3352-8_0_2_node_56 | 0.4 | n |  | TRUE
57 | bus_LV_3352-8_0_2_node_62 | 0.4 | n |  | TRUE
58 | bus_LV_3352-8_0_2_node_57 | 0.4 | n |  | TRUE
59 | bus_LV_3352-8_0_2_node_58 | 0.4 | n |  | TRUE
60 | bus_LV_3352-8_0_2_node_106 | 0.4 | n |  | TRUE
61 | bus_LV_3352-8_0_2_node_105 | 0.4 | n |  | TRUE
62 | bus_LV_3352-8_0_2_node_104 | 0.4 | n |  | TRUE
63 | bus_LV_3352-8_0_2_node_59 | 0.4 | n |  | TRUE
64 | bus_LV_3352-8_0_2_node_60 | 0.4 | n |  | TRUE
65 | bus_LV_3352-8_0_2_node_61 | 0.4 | n |  | TRUE
66 | bus_LV_3352-8_0_2_node_63 | 0.4 | n |  | TRUE
67 | bus_LV_3352-8_0_2_node_81 | 0.4 | n |  | TRUE
68 | bus_LV_3352-8_0_2_node_82 | 0.4 | n |  | TRUE
69 | bus_LV_3352-8_0_2_node_80 | 0.4 | n |  | TRUE
70 | bus_LV_3352-8_0_2_node_83 | 0.4 | n |  | TRUE
71 | bus_LV_3352-8_0_2_node_75 | 0.4 | n |  | TRUE
72 | bus_LV_3352-8_0_2_node_73 | 0.4 | n |  | TRUE
73 | bus_LV_3352-8_0_2_node_74 | 0.4 | n |  | TRUE
74 | bus_LV_3352-8_0_2_node_78 | 0.4 | n |  | TRUE
75 | bus_LV_3352-8_0_2_node_79 | 0.4 | n |  | TRUE
76 | bus_LV_3352-8_0_2_node_77 | 0.4 | n |  | TRUE
77 | bus_LV_3352-8_0_2_node_76 | 0.4 | n |  | TRUE
78 | bus_LV_3352-8_0_2_node_94 | 0.4 | n |  | TRUE
79 | bus_LV_3352-8_0_2_node_88 | 0.4 | n |  | TRUE
80 | bus_LV_3352-8_0_2_node_87 | 0.4 | n |  | TRUE
81 | bus_LV_3352-8_0_2_node_84 | 0.4 | n |  | TRUE
82 | bus_LV_3352-8_0_2_node_85 | 0.4 | n |  | TRUE
83 | bus_LV_3352-8_0_2_node_86 | 0.4 | n |  | TRUE
84 | bus_LV_3352-8_0_2_node_116 | 0.4 | n |  | TRUE
85 | bus_LV_3352-8_0_2_node_89 | 0.4 | n |  | TRUE
86 | bus_LV_3352-8_0_2_node_92 | 0.4 | n |  | TRUE
87 | bus_LV_3352-8_0_2_node_95 | 0.4 | n |  | TRUE
88 | bus_LV_3352-8_0_2_node_102 | 0.4 | n |  | TRUE
89 | bus_LV_3352-8_0_2_node_91 | 0.4 | n |  | TRUE
90 | bus_LV_3352-8_0_2_node_96 | 0.4 | n |  | TRUE
91 | bus_LV_3352-8_0_2_node_90 | 0.4 | n |  | TRUE
92 | bus_LV_3352-8_0_2_node_93 | 0.4 | n |  | TRUE
93 | bus_LV_3352-8_0_2_node_101 | 0.4 | n |  | TRUE
94 | bus_LV_3352-8_0_2_node_97 | 0.4 | n |  | TRUE
95 | bus_LV_3352-8_0_2_node_98 | 0.4 | n |  | TRUE
96 | bus_LV_3352-8_0_2_node_99 | 0.4 | n |  | TRUE
97 | bus_LV_3352-8_0_2_node_100 | 0.4 | n |  | TRUE
98 | bus_LV_3352-8_0_2_node_107 | 0.4 | n |  | TRUE
99 | bus_LV_3352-8_0_2_node_103 | 0.4 | n |  | TRUE
100 | bus_LV_3352-8_0_2_node_111 | 0.4 | n |  | TRUE
101 | bus_LV_3352-8_0_2_node_112 | 0.4 | n |  | TRUE
102 | bus_LV_3352-8_0_2_node_110 | 0.4 | n |  | TRUE
103 | bus_LV_3352-8_0_2_node_113 | 0.4 | n |  | TRUE
104 | bus_LV_3352-8_0_2_node_114 | 0.4 | n |  | TRUE
105 | bus_MV_153_1_node_66 | 20 | n |  | TRUE

## load
| name | bus | p_mw | q_mvar | const_z_percent | const_i_percent | sn_mva | scaling | in_service | type
0 | LV_3352-8_0_2_load_0 | 0 | 0.00023256 | 5.8285e-05 | 0 | 0 |  | 1 | TRUE | wye
1 | LV_3352-8_0_2_load_1 | 1 | 0.00058563 | 0.00014677 | 0 | 0 |  | 1 | TRUE | wye
2 | LV_3352-8_0_2_load_3 | 3 | 0.00048096 | 0.00012054 | 0 | 0 |  | 1 | TRUE | wye
3 | LV_3352-8_0_2_load_49 | 4 | 0.0012762 | 0.00031985 | 0 | 0 |  | 1 | TRUE | wye
4 | LV_3352-8_0_2_load_10 | 7 | 0.00027862 | 6.9829e-05 | 0 | 0 |  | 1 | TRUE | wye
5 | LV_3352-8_0_2_load_6 | 8 | 0.00038333 | 9.6071e-05 | 0 | 0 |  | 1 | TRUE | wye
6 | LV_3352-8_0_2_load_7 | 9 | 0.00030798 | 7.7187e-05 | 0 | 0 |  | 1 | TRUE | wye
7 | LV_3352-8_0_2_load_8 | 10 | 0.0012844 | 0.00032189 | 0 | 0 |  | 1 | TRUE | wye
8 | LV_3352-8_0_2_load_9 | 11 | 0.00033378 | 8.3653e-05 | 0 | 0 |  | 1 | TRUE | wye
9 | LV_3352-8_0_2_load_12 | 12 | 0.0017723 | 0.00044419 | 0 | 0 |  | 1 | TRUE | wye
10 | LV_3352-8_0_2_load_13 | 13 | 0.00052958 | 0.00013273 | 0 | 0 |  | 1 | TRUE | wye
11 | LV_3352-8_0_2_load_16 | 15 | 0.0013252 | 0.00033213 | 0 | 0 |  | 1 | TRUE | wye
12 | LV_3352-8_0_2_load_71 | 16 | 0.0017392 | 0.00043587 | 0 | 0 |  | 1 | TRUE | wye
13 | LV_3352-8_0_2_load_72 | 17 | 0.0011078 | 0.00027764 | 0 | 0 |  | 1 | TRUE | wye
14 | LV_3352-8_0_2_load_17 | 18 | 0.0015949 | 0.00039973 | 0 | 0 |  | 1 | TRUE | wye
15 | LV_3352-8_0_2_load_18 | 19 | 0.0023412 | 0.00058676 | 0 | 0 |  | 1 | TRUE | wye
16 | LV_3352-8_0_2_load_21 | 21 | 0.0033098 | 0.00082952 | 0 | 0 |  | 1 | TRUE | wye
17 | LV_3352-8_0_2_load_25 | 24 | 0.0013758 | 0.00034482 | 0 | 0 |  | 1 | TRUE | wye
18 | LV_3352-8_0_2_load_141 | 25 | 0.0014724 | 0.00036901 | 0 | 0 |  | 1 | TRUE | wye
19 | LV_3352-8_0_2_load_24 | 26 | 0.0016899 | 0.00042352 | 0 | 0 |  | 1 | TRUE | wye
20 | LV_3352-8_0_2_load_26 | 27 | 0.0032873 | 0.00082388 | 0 | 0 |  | 1 | TRUE | wye
21 | LV_3352-8_0_2_load_50 | 30 | 0.0021983 | 0.00055096 | 0 | 0 |  | 1 | TRUE | wye
22 | LV_3352-8_0_2_load_31 | 31 | 0.0011237 | 0.00028164 | 0 | 0 |  | 1 | TRUE | wye
23 | LV_3352-8_0_2_load_28 | 33 | 0.0019811 | 0.00049651 | 0 | 0 |  | 1 | TRUE | wye
24 | LV_3352-8_0_2_load_38 | 35 | 0.002194 | 0.00054987 | 0 | 0 |  | 1 | TRUE | wye
25 | LV_3352-8_0_2_load_30 | 37 | 0.0026337 | 0.00066007 | 0 | 0 |  | 1 | TRUE | wye
26 | LV_3352-8_0_2_load_47 | 38 | 0.0020022 | 0.0005018 | 0 | 0 |  | 1 | TRUE | wye
27 | LV_3352-8_0_2_load_46 | 39 | 0.0025596 | 0.00064151 | 0 | 0 |  | 1 | TRUE | wye
28 | LV_3352-8_0_2_load_37 | 40 | 0.0010017 | 0.00025106 | 0 | 0 |  | 1 | TRUE | wye
29 | LV_3352-8_0_2_load_33 | 41 | 0.0017647 | 0.00044227 | 0 | 0 |  | 1 | TRUE | wye
30 | LV_3352-8_0_2_load_34 | 42 | 0.0022901 | 0.00057396 | 0 | 0 |  | 1 | TRUE | wye
31 | LV_3352-8_0_2_load_35 | 43 | 0.0019259 | 0.00048268 | 0 | 0 |  | 1 | TRUE | wye
32 | LV_3352-8_0_2_load_36 | 44 | 0.00068486 | 0.00017164 | 0 | 0 |  | 1 | TRUE | wye
33 | LV_3352-8_0_2_load_45 | 45 | 0.0011357 | 0.00028464 | 0 | 0 |  | 1 | TRUE | wye
34 | LV_3352-8_0_2_load_40 | 46 | 0.0011852 | 0.00029703 | 0 | 0 |  | 1 | TRUE | wye
35 | LV_3352-8_0_2_load_41 | 47 | 0.0010064 | 0.00025223 | 0 | 0 |  | 1 | TRUE | wye
36 | LV_3352-8_0_2_load_42 | 48 | 0.00078096 | 0.00019573 | 0 | 0 |  | 1 | TRUE | wye
37 | LV_3352-8_0_2_load_43 | 49 | 0.0012933 | 0.00032413 | 0 | 0 |  | 1 | TRUE | wye
38 | LV_3352-8_0_2_load_44 | 50 | 0.00084215 | 0.00021106 | 0 | 0 |  | 1 | TRUE | wye
39 | LV_3352-8_0_2_load_52 | 51 | 0.0025443 | 0.00063766 | 0 | 0 |  | 1 | TRUE | wye
40 | LV_3352-8_0_2_load_53 | 52 | 0.0028599 | 0.00071675 | 0 | 0 |  | 1 | TRUE | wye
41 | LV_3352-8_0_2_load_55 | 53 | 0.0016602 | 0.00041608 | 0 | 0 |  | 1 | TRUE | wye
42 | LV_3352-8_0_2_load_54 | 54 | 0.0021255 | 0.0005327 | 0 | 0 |  | 1 | TRUE | wye
43 | LV_3352-8_0_2_load_64 | 55 | 0.0037673 | 0.00094418 | 0 | 0 |  | 1 | TRUE | wye
44 | LV_3352-8_0_2_load_58 | 59 | 0.0058733 | 0.001472 | 0 | 0 |  | 1 | TRUE | wye
45 | LV_3352-8_0_2_load_106 | 60 | 0.0024651 | 0.00061781 | 0 | 0 |  | 1 | TRUE | wye
46 | LV_3352-8_0_2_load_105 | 61 | 0.0010076 | 0.00025253 | 0 | 0 |  | 1 | TRUE | wye
47 | LV_3352-8_0_2_load_59 | 63 | 0.0013124 | 0.00032891 | 0 | 0 |  | 1 | TRUE | wye
48 | LV_3352-8_0_2_load_60 | 64 | 0.0011654 | 0.00029209 | 0 | 0 |  | 1 | TRUE | wye
49 | LV_3352-8_0_2_load_61 | 65 | 0.0012057 | 0.00030217 | 0 | 0 |  | 1 | TRUE | wye
50 | LV_3352-8_0_2_load_81 | 67 | 0.0021596 | 0.00054124 | 0 | 0 |  | 1 | TRUE | wye
51 | LV_3352-8_0_2_load_82 | 68 | 0.0022341 | 0.00055992 | 0 | 0 |  | 1 | TRUE | wye
52 | LV_3352-8_0_2_load_80 | 69 | 0.0022173 | 0.00055571 | 0 | 0 |  | 1 | TRUE | wye
53 | LV_3352-8_0_2_load_83 | 70 | 0.0016118 | 0.00040396 | 0 | 0 |  | 1 | TRUE | wye
54 | LV_3352-8_0_2_load_74 | 73 | 0.00083367 | 0.00020894 | 0 | 0 |  | 1 | TRUE | wye
55 | LV_3352-8_0_2_load_77 | 76 | 0.0012942 | 0.00032435 | 0 | 0 |  | 1 | TRUE | wye
56 | LV_3352-8_0_2_load_76 | 77 | 0.0016453 | 0.00041236 | 0 | 0 |  | 1 | TRUE | wye
57 | LV_3352-8_0_2_load_94 | 78 | 0.0012167 | 0.00030493 | 0 | 0 |  | 1 | TRUE | wye
58 | LV_3352-8_0_2_load_88 | 79 | 0.0015203 | 0.00038102 | 0 | 0 |  | 1 | TRUE | wye
59 | LV_3352-8_0_2_load_84 | 81 | 0.0026149 | 0.00065536 | 0 | 0 |  | 1 | TRUE | wye
60 | LV_3352-8_0_2_load_85 | 82 | 0.005076 | 0.0012722 | 0 | 0 |  | 1 | TRUE | wye
61 | LV_3352-8_0_2_load_86 | 83 | 0.00051161 | 0.00012822 | 0 | 0 |  | 1 | TRUE | wye
62 | LV_3352-8_0_2_load_95 | 87 | 0.0017301 | 0.0004336 | 0 | 0 |  | 1 | TRUE | wye
63 | LV_3352-8_0_2_load_102 | 88 | 0.0015748 | 0.00039468 | 0 | 0 |  | 1 | TRUE | wye
64 | LV_3352-8_0_2_load_90 | 91 | 0.003258 | 0.00081652 | 0 | 0 |  | 1 | TRUE | wye
65 | LV_3352-8_0_2_load_93 | 92 | 0.0017026 | 0.0004267 | 0 | 0 |  | 1 | TRUE | wye
66 | LV_3352-8_0_2_load_101 | 93 | 0.0024328 | 0.00060971 | 0 | 0 |  | 1 | TRUE | wye
67 | LV_3352-8_0_2_load_97 | 94 | 0.0018371 | 0.00046042 | 0 | 0 |  | 1 | TRUE | wye
68 | LV_3352-8_0_2_load_98 | 95 | 0.0016023 | 0.00040158 | 0 | 0 |  | 1 | TRUE | wye
69 | LV_3352-8_0_2_load_99 | 96 | 0.0027076 | 0.00067858 | 0 | 0 |  | 1 | TRUE | wye
70 | LV_3352-8_0_2_load_107 | 98 | 0.0011669 | 0.00029246 | 0 | 0 |  | 1 | TRUE | wye
71 | LV_3352-8_0_2_load_103 | 99 | 0.0016246 | 0.00040715 | 0 | 0 |  | 1 | TRUE | wye
72 | LV_3352-8_0_2_load_112 | 101 | 0.0022712 | 0.00056922 | 0 | 0 |  | 1 | TRUE | wye
73 | LV_3352-8_0_2_load_110 | 102 | 0.0033364 | 0.00083618 | 0 | 0 |  | 1 | TRUE | wye
74 | LV_3352-8_0_2_load_113 | 103 | 0.0027736 | 0.00069514 | 0 | 0 |  | 1 | TRUE | wye
75 | LV_3352-8_0_2_load_114 | 104 | 0.00082424 | 0.00020657 | 0 | 0 |  | 1 | TRUE | wye

## ext_grid
| name | bus | vm_pu | va_degree | slack_weight | in_service
0 |  | 54 | 1 | 0 | 1 | TRUE

## line
| name | std_type | from_bus | to_bus | length_km | r_ohm_per_km | x_ohm_per_km | c_nf_per_km | g_us_per_km | max_i_ka | df | parallel | type | in_service
0 | LV_3352-8_0_2_line_0 | NAYY 4x150 SE | 0 | 1 | 0.043026 | 0.208 | 0.08 | 261 | 0 | 0.27 | 1 | 1 | cs | TRUE
1 | LV_3352-8_0_2_line_1 | NAYY 4x150 SE | 0 | 2 | 0.012088 | 0.208 | 0.08 | 261 | 0 | 0.27 | 1 | 1 | cs | TRUE
2 | LV_3352-8_0_2_line_2 | NAYY 4x150 SE | 2 | 3 | 0.15682 | 0.208 | 0.08 | 261 | 0 | 0.27 | 1 | 1 | cs | TRUE
3 | LV_3352-8_0_2_line_3 | NAYY 4x150 SE | 3 | 5 | 0.050713 | 0.208 | 0.08 | 261 | 0 | 0.27 | 1 | 2 | cs | TRUE
4 | LV_3352-8_0_2_line_4 | NAYY 4x150 SE | 4 | 5 | 0.12662 | 0.208 | 0.08 | 261 | 0 | 0.27 | 1 | 2 | cs | TRUE
5 | LV_3352-8_0_2_line_5 | NAYY 4x150 SE | 4 | 6 | 0.061419 | 0.208 | 0.08 | 261 | 0 | 0.27 | 1 | 2 | cs | TRUE
6 | LV_3352-8_0_2_line_6 | NAYY 4x150 SE | 5 | 7 | 0.039146 | 0.208 | 0.08 | 261 | 0 | 0.27 | 1 | 2 | cs | TRUE
7 | LV_3352-8_0_2_line_7 | NAYY 4x150 SE | 6 | 38 | 0.056709 | 0.208 | 0.08 | 261 | 0 | 0.27 | 1 | 2 | cs | TRUE
8 | LV_3352-8_0_2_line_8 | NAYY 4x150 SE | 7 | 10 | 0.03371 | 0.208 | 0.08 | 261 | 0 | 0.27 | 1 | 1 | cs | TRUE
9 | LV_3352-8_0_2_line_9 | NAYY 4x150 SE | 8 | 9 | 0.016742 | 0.208 | 0.08 | 261 | 0 | 0.27 | 1 | 1 | cs | TRUE
10 | LV_3352-8_0_2_line_10 | NAYY 4x150 SE | 8 | 10 | 0.0596 | 0.208 | 0.08 | 261 | 0 | 0.27 | 1 | 1 | cs | TRUE
11 | LV_3352-8_0_2_line_11 | NAYY 4x150 SE | 9 | 11 | 0.013964 | 0.208 | 0.08 | 261 | 0 | 0.27 | 1 | 1 | cs | TRUE
12 | LV_3352-8_0_2_line_12 | NAYY 4x150 SE | 12 | 13 | 0.023464 | 0.208 | 0.08 | 261 | 0 | 0.27 | 1 | 1 | cs | TRUE
13 | LV_3352-8_0_2_line_13 | NAYY 4x150 SE | 12 | 14 | 0.075407 | 0.208 | 0.08 | 261 | 0 | 0.27 | 1 | 1 | cs | TRUE
14 | LV_3352-8_0_2_line_14 | NAYY 4x150 SE | 14 | 15 | 0.021413 | 0.208 | 0.08 | 261 | 0 | 0.27 | 1 | 1 | cs | TRUE
15 | LV_3352-8_0_2_line_15 | NAYY 4x150 SE | 15 | 16 | 0.014081 | 0.208 | 0.08 | 261 | 0 | 0.27 | 1 | 1 | cs | TRUE
16 | LV_3352-8_0_2_line_16 | NAYY 4x150 SE | 16 | 17 | 0.0084913 | 0.208 | 0.08 | 261 | 0 | 0.27 | 1 | 1 | cs | TRUE
17 | LV_3352-8_0_2_line_17 | NAYY 4x150 SE | 17 | 72 | 0.021999 | 0.208 | 0.08 | 261 | 0 | 0.27 | 1 | 1 | cs | TRUE
18 | LV_3352-8_0_2_line_18 | NAYY 4x150 SE | 18 | 19 | 0.017156 | 0.208 | 0.08 | 261 | 0 | 0.27 | 1 | 1 | cs | TRUE
19 | LV_3352-8_0_2_line_19 | NAYY 4x150 SE | 19 | 20 | 0.0088404 | 0.208 | 0.08 | 261 | 0 | 0.27 | 1 | 1 | cs | TRUE
20 | LV_3352-8_0_2_line_20 | NAYY 4x150 SE | 20 | 21 | 0.032132 | 0.208 | 0.08 | 261 | 0 | 0.27 | 1 | 1 | cs | TRUE
21 | LV_3352-8_0_2_line_21 | NAYY 4x150 SE | 20 | 22 | 0.085611 | 0.208 | 0.08 | 261 | 0 | 0.27 | 1 | 1 | cs | TRUE
22 | LV_3352-8_0_2_line_22 | NAYY 4x150 SE | 20 | 23 | 0.006617 | 0.208 | 0.08 | 261 | 0 | 0.27 | 1 | 1 | cs | TRUE
23 | LV_3352-8_0_2_line_23 | NAYY 4x150 SE | 22 | 24 | 0.011574 | 0.208 | 0.08 | 261 | 0 | 0.27 | 1 | 1 | cs | TRUE
24 | LV_3352-8_0_2_line_24 | NAYY 4x150 SE | 23 | 25 | 0.010843 | 0.208 | 0.08 | 261 | 0 | 0.27 | 1 | 1 | cs | TRUE
25 | LV_3352-8_0_2_line_25 | NAYY 4x150 SE | 24 | 26 | 0.022364 | 0.208 | 0.08 | 261 | 0 | 0.27 | 1 | 1 | cs | TRUE
26 | LV_3352-8_0_2_line_26 | NAYY 4x150 SE | 26 | 27 | 0.054955 | 0.208 | 0.08 | 261 | 0 | 0.27 | 1 | 1 | cs | TRUE
27 | LV_3352-8_0_2_line_27 | NAYY 4x150 SE | 27 | 28 | 0.0131 | 0.208 | 0.08 | 261 | 0 | 0.27 | 1 | 1 | cs | TRUE
28 | LV_3352-8_0_2_line_28 | NAYY 4x150 SE | 28 | 29 | 0.014712 | 0.208 | 0.08 | 261 | 0 | 0.27 | 1 | 2 | cs | TRUE
29 | LV_3352-8_0_2_line_29 | NAYY 4x150 SE | 28 | 30 | 0.011977 | 0.208 | 0.08 | 261 | 0 | 0.27 | 1 | 2 | cs | TRUE
30 | LV_3352-8_0_2_line_30 | NAYY 4x150 SE | 29 | 31 | 0.0089221 | 0.208 | 0.08 | 261 | 0 | 0.27 | 1 | 1 | cs | TRUE
31 | LV_3352-8_0_2_line_31 | NAYY 4x150 SE | 29 | 32 | 0.038208 | 0.208 | 0.08 | 261 | 0 | 0.27 | 1 | 2 | cs | TRUE
32 | LV_3352-8_0_2_line_32 | NAYY 4x150 SE | 29 | 33 | 0.014354 | 0.208 | 0.08 | 261 | 0 | 0.27 | 1 | 1 | cs | TRUE
33 | LV_3352-8_0_2_line_33 | NAYY 4x150 SE | 30 | 36 | 0.033191 | 0.208 | 0.08 | 261 | 0 | 0.27 | 1 | 2 | cs | TRUE
34 | LV_3352-8_0_2_line_34 | NAYY 4x150 SE | 32 | 34 | 0.084091 | 0.208 | 0.08 | 261 | 0 | 0.27 | 1 | 2 | cs | TRUE
35 | LV_3352-8_0_2_line_35 | NAYY 4x150 SE | 32 | 35 | 0.020339 | 0.208 | 0.08 | 261 | 0 | 0.27 | 1 | 1 | cs | TRUE
36 | LV_3352-8_0_2_line_36 | NAYY 4x150 SE | 33 | 37 | 0.018665 | 0.208 | 0.08 | 261 | 0 | 0.27 | 1 | 1 | cs | TRUE
37 | LV_3352-8_0_2_line_37 | NAYY 4x150 SE | 34 | 38 | 0.034482 | 0.208 | 0.08 | 261 | 0 | 0.27 | 1 | 2 | cs | TRUE
38 | LV_3352-8_0_2_line_38 | NAYY 4x150 SE | 34 | 39 | 0.012659 | 0.208 | 0.08 | 261 | 0 | 0.27 | 1 | 1 | cs | TRUE
39 | LV_3352-8_0_2_line_39 | NAYY 4x150 SE | 35 | 40 | 0.00083835 | 0.208 | 0.08 | 261 | 0 | 0.27 | 1 | 1 | cs | TRUE
40 | LV_3352-8_0_2_line_40 | NAYY 4x150 SE | 36 | 51 | 0.032066 | 0.208 | 0.08 | 261 | 0 | 0.27 | 1 | 1 | cs | TRUE
41 | LV_3352-8_0_2_line_41 | NAYY 4x150 SE | 36 | 52 | 0.0085851 | 0.208 | 0.08 | 261 | 0 | 0.27 | 1 | 2 | cs | TRUE
42 | LV_3352-8_0_2_line_42 | NAYY 4x150 SE | 39 | 45 | 0.00963 | 0.208 | 0.08 | 261 | 0 | 0.27 | 1 | 1 | cs | TRUE
43 | LV_3352-8_0_2_line_43 | NAYY 4x150 SE | 40 | 43 | 0.0086387 | 0.208 | 0.08 | 261 | 0 | 0.27 | 1 | 1 | cs | TRUE
44 | LV_3352-8_0_2_line_44 | NAYY 4x150 SE | 41 | 42 | 0.0064914 | 0.208 | 0.08 | 261 | 0 | 0.27 | 1 | 1 | cs | TRUE
45 | LV_3352-8_0_2_line_45 | NAYY 4x150 SE | 41 | 43 | 0.0098731 | 0.208 | 0.08 | 261 | 0 | 0.27 | 1 | 1 | cs | TRUE
46 | LV_3352-8_0_2_line_46 | NAYY 4x150 SE | 42 | 44 | 0.018774 | 0.208 | 0.08 | 261 | 0 | 0.27 | 1 | 1 | cs | TRUE
47 | LV_3352-8_0_2_line_47 | NAYY 4x150 SE | 45 | 50 | 0.0092953 | 0.208 | 0.08 | 261 | 0 | 0.27 | 1 | 1 | cs | TRUE
48 | LV_3352-8_0_2_line_48 | NAYY 4x150 SE | 46 | 47 | 0.0062333 | 0.208 | 0.08 | 261 | 0 | 0.27 | 1 | 1 | cs | TRUE
49 | LV_3352-8_0_2_line_49 | NAYY 4x150 SE | 47 | 48 | 0.018757 | 0.208 | 0.08 | 261 | 0 | 0.27 | 1 | 1 | cs | TRUE
50 | LV_3352-8_0_2_line_50 | NAYY 4x150 SE | 48 | 49 | 0.010863 | 0.208 | 0.08 | 261 | 0 | 0.27 | 1 | 1 | cs | TRUE
51 | LV_3352-8_0_2_line_51 | NAYY 4x150 SE | 49 | 50 | 0.033824 | 0.208 | 0.08 | 261 | 0 | 0.27 | 1 | 1 | cs | TRUE
52 | LV_3352-8_0_2_line_52 | NAYY 4x150 SE | 52 | 53 | 0.031245 | 0.208 | 0.08 | 261 | 0 | 0.27 | 1 | 2 | cs | TRUE
53 | LV_3352-8_0_2_line_53 | NAYY 4x150 SE | 53 | 56 | 0.02788 | 0.208 | 0.08 | 261 | 0 | 0.27 | 1 | 2 | cs | TRUE
54 | LV_3352-8_0_2_line_54 | NAYY 4x150 SE | 54 | 55 | 0.025445 | 0.208 | 0.08 | 261 | 0 | 0.27 | 1 | 2 | cs | TRUE
55 | LV_3352-8_0_2_line_55 | NAYY 4x150 SE | 55 | 57 | 0.036818 | 0.208 | 0.08 | 261 | 0 | 0.27 | 1 | 2 | cs | TRUE
56 | LV_3352-8_0_2_line_56 | NAYY 4x150 SE | 56 | 58 | 0.00934 | 0.208 | 0.08 | 261 | 0 | 0.27 | 1 | 2 | cs | TRUE
57 | LV_3352-8_0_2_line_57 | NAYY 4x150 SE | 56 | 59 | 0.03228 | 0.208 | 0.08 | 261 | 0 | 0.27 | 1 | 1 | cs | TRUE
58 | LV_3352-8_0_2_line_58 | NAYY 4x150 SE | 57 | 66 | 0.029611 | 0.208 | 0.08 | 261 | 0 | 0.27 | 1 | 2 | cs | TRUE
59 | LV_3352-8_0_2_line_59 | NAYY 4x150 SE | 57 | 65 | 0.030456 | 0.208 | 0.08 | 261 | 0 | 0.27 | 1 | 1 | cs | TRUE
60 | LV_3352-8_0_2_line_60 | NAYY 4x150 SE | 58 | 60 | 0.030239 | 0.208 | 0.08 | 261 | 0 | 0.27 | 1 | 1 | cs | TRUE
61 | LV_3352-8_0_2_line_61 | NAYY 4x150 SE | 58 | 61 | 0.0087861 | 0.208 | 0.08 | 261 | 0 | 0.27 | 1 | 2 | cs | TRUE
62 | LV_3352-8_0_2_line_62 | NAYY 4x150 SE | 61 | 62 | 0.0068899 | 0.208 | 0.08 | 261 | 0 | 0.27 | 1 | 2 | cs | TRUE
63 | LV_3352-8_0_2_line_63 | NAYY 4x150 SE | 62 | 98 | 0.015998 | 0.208 | 0.08 | 261 | 0 | 0.27 | 1 | 1 | cs | TRUE
64 | LV_3352-8_0_2_line_64 | NAYY 4x150 SE | 62 | 97 | 0.011146 | 0.208 | 0.08 | 261 | 0 | 0.27 | 1 | 2 | cs | TRUE
65 | LV_3352-8_0_2_line_65 | NAYY 4x150 SE | 63 | 64 | 0.013117 | 0.208 | 0.08 | 261 | 0 | 0.27 | 1 | 1 | cs | TRUE
66 | LV_3352-8_0_2_line_66 | NAYY 4x150 SE | 64 | 65 | 0.014523 | 0.208 | 0.08 | 261 | 0 | 0.27 | 1 | 1 | cs | TRUE
67 | LV_3352-8_0_2_line_67 | NAYY 4x150 SE | 66 | 67 | 0.021858 | 0.208 | 0.08 | 261 | 0 | 0.27 | 1 | 1 | cs | TRUE
68 | LV_3352-8_0_2_line_68 | NAYY 4x150 SE | 66 | 68 | 0.018586 | 0.208 | 0.08 | 261 | 0 | 0.27 | 1 | 1 | cs | TRUE
69 | LV_3352-8_0_2_line_69 | NAYY 4x150 SE | 66 | 69 | 0.0084038 | 0.208 | 0.08 | 261 | 0 | 0.27 | 1 | 2 | cs | TRUE
70 | LV_3352-8_0_2_line_70 | NAYY 4x150 SE | 68 | 70 | 0.0065682 | 0.208 | 0.08 | 261 | 0 | 0.27 | 1 | 1 | cs | TRUE
71 | LV_3352-8_0_2_line_71 | NAYY 4x150 SE | 69 | 71 | 0.028632 | 0.208 | 0.08 | 261 | 0 | 0.27 | 1 | 2 | cs | TRUE
72 | LV_3352-8_0_2_line_72 | NAYY 4x150 SE | 71 | 74 | 0.004331 | 0.208 | 0.08 | 261 | 0 | 0.27 | 1 | 2 | cs | TRUE
73 | LV_3352-8_0_2_line_73 | NAYY 4x150 SE | 71 | 72 | 0.030044 | 0.208 | 0.08 | 261 | 0 | 0.27 | 1 | 1 | cs | TRUE
74 | LV_3352-8_0_2_line_74 | NAYY 4x150 SE | 72 | 73 | 0.014284 | 0.208 | 0.08 | 261 | 0 | 0.27 | 1 | 1 | cs | TRUE
75 | LV_3352-8_0_2_line_75 | NAYY 4x150 SE | 74 | 75 | 0.010732 | 0.208 | 0.08 | 261 | 0 | 0.27 | 1 | 2 | cs | TRUE
76 | LV_3352-8_0_2_line_76 | NAYY 4x150 SE | 74 | 76 | 0.031887 | 0.208 | 0.08 | 261 | 0 | 0.27 | 1 | 1 | cs | TRUE
77 | LV_3352-8_0_2_line_77 | NAYY 4x150 SE | 75 | 78 | 0.024493 | 0.208 | 0.08 | 261 | 0 | 0.27 | 1 | 1 | cs | TRUE
78 | LV_3352-8_0_2_line_78 | NAYY 4x150 SE | 75 | 79 | 0.016892 | 0.208 | 0.08 | 261 | 0 | 0.27 | 1 | 2 | cs | TRUE
79 | LV_3352-8_0_2_line_79 | NAYY 4x150 SE | 76 | 77 | 0.0004745 | 0.208 | 0.08 | 261 | 0 | 0.27 | 1 | 1 | cs | TRUE
80 | LV_3352-8_0_2_line_80 | NAYY 4x150 SE | 79 | 80 | 0.01587 | 0.208 | 0.08 | 261 | 0 | 0.27 | 1 | 2 | cs | TRUE
81 | LV_3352-8_0_2_line_81 | NAYY 4x150 SE | 80 | 85 | 0.001431 | 0.208 | 0.08 | 261 | 0 | 0.27 | 1 | 2 | cs | TRUE
82 | LV_3352-8_0_2_line_82 | NAYY 4x150 SE | 80 | 82 | 0.015042 | 0.208 | 0.08 | 261 | 0 | 0.27 | 1 | 1 | cs | TRUE
83 | LV_3352-8_0_2_line_83 | NAYY 4x150 SE | 81 | 82 | 0.0064753 | 0.208 | 0.08 | 261 | 0 | 0.27 | 1 | 1 | cs | TRUE
84 | LV_3352-8_0_2_line_84 | NAYY 4x150 SE | 81 | 83 | 0.013879 | 0.208 | 0.08 | 261 | 0 | 0.27 | 1 | 1 | cs | TRUE
85 | LV_3352-8_0_2_line_85 | NAYY 4x150 SE | 83 | 84 | 0.054881 | 0.208 | 0.08 | 261 | 0 | 0.27 | 1 | 1 | cs | TRUE
86 | LV_3352-8_0_2_line_86 | NAYY 4x150 SE | 84 | 104 | 0.04745 | 0.208 | 0.08 | 261 | 0 | 0.27 | 1 | 1 | cs | TRUE
87 | LV_3352-8_0_2_line_87 | NAYY 4x150 SE | 85 | 86 | 0.011705 | 0.208 | 0.08 | 261 | 0 | 0.27 | 1 | 1 | cs | TRUE
88 | LV_3352-8_0_2_line_88 | NAYY 4x150 SE | 85 | 87 | 0.0094731 | 0.208 | 0.08 | 261 | 0 | 0.27 | 1 | 2 | cs | TRUE
89 | LV_3352-8_0_2_line_89 | NAYY 4x150 SE | 86 | 88 | 0.013382 | 0.208 | 0.08 | 261 | 0 | 0.27 | 1 | 1 | cs | TRUE
90 | LV_3352-8_0_2_line_90 | NAYY 4x150 SE | 86 | 89 | 0.005786 | 0.208 | 0.08 | 261 | 0 | 0.27 | 1 | 1 | cs | TRUE
91 | LV_3352-8_0_2_line_91 | NAYY 4x150 SE | 87 | 90 | 0.01188 | 0.208 | 0.08 | 261 | 0 | 0.27 | 1 | 2 | cs | TRUE
92 | LV_3352-8_0_2_line_92 | NAYY 4x150 SE | 88 | 93 | 0.014752 | 0.208 | 0.08 | 261 | 0 | 0.27 | 1 | 1 | cs | TRUE
93 | LV_3352-8_0_2_line_93 | NAYY 4x150 SE | 89 | 92 | 0.020501 | 0.208 | 0.08 | 261 | 0 | 0.27 | 1 | 1 | cs | TRUE
94 | LV_3352-8_0_2_line_94 | NAYY 4x150 SE | 89 | 91 | 0.013069 | 0.208 | 0.08 | 261 | 0 | 0.27 | 1 | 1 | cs | TRUE
95 | LV_3352-8_0_2_line_95 | NAYY 4x150 SE | 90 | 94 | 0.0138 | 0.208 | 0.08 | 261 | 0 | 0.27 | 1 | 1 | cs | TRUE
96 | LV_3352-8_0_2_line_96 | NAYY 4x150 SE | 90 | 95 | 0.012463 | 0.208 | 0.08 | 261 | 0 | 0.27 | 1 | 2 | cs | TRUE
97 | LV_3352-8_0_2_line_97 | NAYY 4x150 SE | 93 | 99 | 0.0038055 | 0.208 | 0.08 | 261 | 0 | 0.27 | 1 | 1 | cs | TRUE
98 | LV_3352-8_0_2_line_98 | NAYY 4x150 SE | 95 | 96 | 0.02411 | 0.208 | 0.08 | 261 | 0 | 0.27 | 1 | 2 | cs | TRUE
99 | LV_3352-8_0_2_line_99 | NAYY 4x150 SE | 96 | 97 | 0.03346 | 0.208 | 0.08 | 261 | 0 | 0.27 | 1 | 2 | cs | TRUE
100 | LV_3352-8_0_2_line_100 | NAYY 4x150 SE | 98 | 100 | 0.0034119 | 0.208 | 0.08 | 261 | 0 | 0.27 | 1 | 1 | cs | TRUE
101 | LV_3352-8_0_2_line_101 | NAYY 4x150 SE | 100 | 101 | 0.0094222 | 0.208 | 0.08 | 261 | 0 | 0.27 | 1 | 1 | cs | TRUE
102 | LV_3352-8_0_2_line_102 | NAYY 4x150 SE | 100 | 102 | 0.0092912 | 0.208 | 0.08 | 261 | 0 | 0.27 | 1 | 1 | cs | TRUE
103 | LV_3352-8_0_2_line_103 | NAYY 4x150 SE | 101 | 103 | 0.014477 | 0.208 | 0.08 | 261 | 0 | 0.27 | 1 | 1 | cs | TRUE

## trafo
| name | std_type | hv_bus | lv_bus | sn_mva | vn_hv_kv | vn_lv_kv | vk_percent | vkr_percent | pfe_kw | i0_percent | shift_degree | tap_side | tap_neutral | tap_min | tap_max | tap_step_percent | tap_step_degree | tap_pos | tap_phase_shifter | parallel | df | in_service
0 | LV_3352-8_0_2_trafo_54 | 0.25 MVA 20/0.4 kV | 105 | 54 | 0.25 | 20 | 0.4 | 6 | 1.44 | 0.8 | 0.32 | 150 | hv | 0 | -2 | 2 | 2.5 | 0 | 0 | FALSE | 1 | 1 | TRUE

## line_geodata
| x0 | y0 | x1 | y1 | x2 | y2 | x3 | y3 | x4 | y4 | x5 | y5 | x6 | y6 | x7 | y7 | x8 | y8
0 | 2727160.6086 | 1235310.2581 | 2727160.6086 | 1235310.2581 | 2727149.9665 | 1235333.105 | 2727159.7305 | 1235348.0148
1 | 2727161.9335 | 1235298.2431 | 2727160.6086 | 1235310.2581
2 | 2727161.9335 | 1235298.2431 | 2727174.2297 | 1235292.9018 | 2727191.6067 | 1235287.1801 | 2727206.2954 | 1235283.2579 | 2727223.1964 | 1235282.0854 | 2727238.9064 | 1235283.1449 | 2727253.2353 | 1235286.1209 | 2727303.6331 | 1235302.8478 | 2727312.6848 | 1235305.7072
3 | 2727358.573 | 1235298.4103 | 2727356.5368 | 1235301.5693 | 2727350.0186 | 1235306.4893 | 2727342.5707 | 1235309.9214 | 2727332.9749 | 1235310.7831 | 2727322.5161 | 1235308.8129 | 2727312.6848 | 1235305.7072
4 | 2727484.2376 | 1235282.869 | 2727358.573 | 1235298.4103
5 | 2727522.9885 | 1235320.166 | 2727519.2088 | 1235314.9583 | 2727499.1247 | 1235308.8778 | 2727488.8832 | 1235303.4868 | 2727482.2664 | 1235290.0781 | 2727484.2376 | 1235282.869
6 | 2727358.573 | 1235298.4103 | 2727360.435 | 1235310.0822 | 2727354.6593 | 1235336.7911
7 | 2727522.9885 | 1235320.166 | 2727527.2073 | 1235320.7904 | 2727543.8525 | 1235320.2472 | 2727579.2715 | 1235315.1095
8 | 2727344.1545 | 1235368.4486 | 2727344.1545 | 1235368.4486 | 2727350.0635 | 1235358.0444 | 2727354.6593 | 1235336.7911
9 | 2727294.0335 | 1235395.336 | 2727293.6957 | 1235411.0919 | 2727294.2112 | 1235411.9282
10 | 2727294.0335 | 1235395.336 | 2727294.1035 | 1235392.0737 | 2727307.7584 | 1235380.2119 | 2727344.1545 | 1235368.4486
11 | 2727301.5389 | 1235423.815 | 2727294.2112 | 1235411.9282
12 | 2727386.957 | 1235552.1063 | 2727407.633 | 1235541.0127
13 | 2727475.1646 | 1235507.9856 | 2727464.7012 | 1235510.8302 | 2727454.6315 | 1235515.7961 | 2727407.633 | 1235541.0127
14 | 2727475.1646 | 1235507.9856 | 2727487.6146 | 1235507.8192 | 2727496.5766 | 1235507.8218
15 | 2727496.5766 | 1235507.8218 | 2727510.6572 | 1235507.8259
16 | 2727510.6572 | 1235507.8259 | 2727519.1485 | 1235507.8284
17 | 2727541.1474 | 1235507.8348 | 2727519.1485 | 1235507.8284
18 | 2727803.1718 | 1235409.9303 | 2727812.6585 | 1235416.1035 | 2727815.368 | 1235421.2746
19 | 2727795.7621 | 1235405.1086 | 2727803.1718 | 1235409.9303
20 | 2727795.7621 | 1235405.1086 | 2727791.4591 | 1235404.182 | 2727767.5038 | 1235418.2897
21 | 2727762.7522 | 1235469.864 | 2727768.1951 | 1235467.7793 | 2727775.2681 | 1235468.3986 | 2727784.0692 | 1235465.0629 | 2727791.3338 | 1235455.7224 | 2727794.6027 | 1235447.3635 | 2727797.5245 | 1235426.2865 | 2727795.7621 | 1235405.1086
22 | 2727795.7621 | 1235405.1086 | 2727795.9953 | 1235398.497
23 | 2727762.7522 | 1235469.864 | 2727754.8302 | 1235461.4263
24 | 2727796.3799 | 1235387.6629 | 2727795.9953 | 1235398.497
25 | 2727740.5795 | 1235444.2142 | 2727750.37 | 1235456.6757 | 2727754.8302 | 1235461.4263
26 | 2727740.5795 | 1235444.2142 | 2727731.9915 | 1235433.2832 | 2727716.8874 | 1235414.9876 | 2727708.7572 | 1235399.6834
27 | 2727703.3755 | 1235387.7856 | 2727704.9834 | 1235392.5797 | 2727708.7572 | 1235399.6834
28 | 2727703.3755 | 1235387.7856 | 2727700.8431 | 1235380.2137 | 2727707.5364 | 1235380.8915
29 | 2727703.3755 | 1235387.7856 | 2727692.3076 | 1235392.3641
30 | 2727707.5364 | 1235380.8915 | 2727708.5686 | 1235375.8428 | 2727712.0279 | 1235374.3465
31 | 2727683.2296 | 1235355.0252 | 2727692.2148 | 1235362.4912 | 2727698.2465 | 1235372.8073 | 2727700.8431 | 1235380.2137 | 2727707.5364 | 1235380.8915
32 | 2727707.5364 | 1235380.8915 | 2727713.3408 | 1235394.0192
33 | 2727661.4361 | 1235404.5094 | 2727663.4052 | 1235403.7734 | 2727669.5427 | 1235401.7813 | 2727692.3076 | 1235392.3641
34 | 2727683.2296 | 1235355.0252 | 2727674.6484 | 1235352.005 | 2727642.5498 | 1235347.3114 | 2727632.0385 | 1235342.1591 | 2727624.2346 | 1235334.6741 | 2727612.5513 | 1235318.1761
35 | 2727683.2296 | 1235355.0252 | 2727683.2939 | 1235344.6402 | 2727683.9497 | 1235334.7079
36 | 2727727.5286 | 1235404.5966 | 2727715.5286 | 1235398.9673 | 2727713.3408 | 1235394.0192
37 | 2727612.5513 | 1235318.1761 | 2727608.4482 | 1235315.3411 | 2727600.9907 | 1235313.5795 | 2727590.0588 | 1235313.5447 | 2727579.2715 | 1235315.1095
38 | 2727612.5513 | 1235318.1761 | 2727620.4616 | 1235308.2923
39 | 2727683.9497 | 1235334.7079 | 2727684.0049 | 1235333.8714
40 | 2727661.4361 | 1235404.5094 | 2727660.9268 | 1235402.141 | 2727660.5377 | 1235394.8821 | 2727658.5188 | 1235385.9646 | 2727648.678 | 1235377.0902
41 | 2727661.4361 | 1235404.5094 | 2727666.9189 | 1235410.7769 | 2727667.0958 | 1235410.9646
42 | 2727620.4616 | 1235308.2923 | 2727623.7157 | 1235304.2264 | 2727626.8562 | 1235301.113
43 | 2727684.0049 | 1235333.8714 | 2727684.574 | 1235325.2515
44 | 2727692.0195 | 1235318.7673 | 2727696.9147 | 1235314.5041
45 | 2727692.0195 | 1235318.7673 | 2727684.574 | 1235325.2515 | 2727684.574 | 1235325.2515
46 | 2727704.5139 | 1235297.9016 | 2727700.2752 | 1235311.5775 | 2727696.9147 | 1235314.5041
47 | 2727626.8562 | 1235301.113 | 2727633.4575 | 1235294.5688
48 | 2727683.1751 | 1235245.7535 | 2727678.713 | 1235250.106
49 | 2727665.2859 | 1235263.2033 | 2727678.713 | 1235250.106
50 | 2727665.2859 | 1235263.2033 | 2727657.51 | 1235270.7882
51 | 2727657.51 | 1235270.7882 | 2727653.4914 | 1235274.708 | 2727633.4575 | 1235294.5688
52 | 2727667.0958 | 1235410.9646 | 2727679.036 | 1235423.6369 | 2727688.6772 | 1235433.5573
53 | 2727689.3982 | 1235459.3006 | 2727689.2351 | 1235457.7291 | 2727690.153 | 1235455.18 | 2727692.0703 | 1235449.8167 | 2727693.3894 | 1235444.4517 | 2727693.2401 | 1235440.1338 | 2727690.3391 | 1235435.2673 | 2727688.6772 | 1235433.5573
54 | 2727599.4024 | 1235427.7962 | 2727599.9176 | 1235427.6184 | 2727608.4047 | 1235424.4425 | 2727618.2651 | 1235419.0164 | 2727622.5416 | 1235417.3688
55 | 2727575.7342 | 1235454.833 | 2727578.6125 | 1235450.1909 | 2727585.2085 | 1235439.8906 | 2727590.4 | 1235433.6524 | 2727594.7004 | 1235429.419 | 2727599.4024 | 1235427.7962
56 | 2727689.3982 | 1235459.3006 | 2727690.8061 | 1235463.8902 | 2727692.38 | 1235468.1498
57 | 2727689.3982 | 1235459.3006 | 2727681.2657 | 1235460.7715 | 2727659.7624 | 1235471.4645
58 | 2727575.7342 | 1235454.833 | 2727569.8682 | 1235464.2816 | 2727564.0828 | 1235475.6113 | 2727561.6384 | 1235480.8521
59 | 2727575.7342 | 1235454.833 | 2727577.0788 | 1235448.2786 | 2727577.3388 | 1235440.0551 | 2727574.6601 | 1235426.2527 | 2727574.3653 | 1235424.8045
60 | 2727692.38 | 1235468.1498 | 2727704.322 | 1235453.5943 | 2727702.3687 | 1235442.3318
61 | 2727692.38 | 1235468.1498 | 2727695.4228 | 1235476.3923
62 | 2727697.9628 | 1235482.7932 | 2727696.9443 | 1235480.5138 | 2727695.4228 | 1235476.3923
63 | 2727697.9628 | 1235482.7932 | 2727703.2564 | 1235494.6835 | 2727704.6368 | 1235497.3274
64 | 2727686.9513 | 1235484.7137 | 2727697.9628 | 1235482.7932
65 | 2727565.8875 | 1235398.6473 | 2727571.0606 | 1235410.7013
66 | 2727571.0606 | 1235410.7013 | 2727571.8867 | 1235412.6262 | 2727574.3653 | 1235424.8045
67 | 2727561.6384 | 1235480.8521 | 2727559.2981 | 1235475.9645 | 2727554.4376 | 1235475.2595 | 2727549.6338 | 1235481.4282 | 2727552.0096 | 1235484.315
68 | 2727561.6384 | 1235480.8521 | 2727572.6966 | 1235476.0522 | 2727579.2101 | 1235475.5805
69 | 2727561.6384 | 1235480.8521 | 2727558.0887 | 1235488.4695
70 | 2727583.3872 | 1235470.5118 | 2727579.2101 | 1235475.5805 | 2727579.2101 | 1235475.5805
71 | 2727571.2031 | 1235509.6149 | 2727566.6077 | 1235504.6787 | 2727561.223 | 1235501.5939 | 2727558.2043 | 1235499.7386 | 2727556.8043 | 1235497.5957 | 2727556.0184 | 1235494.3539 | 2727557.6621 | 1235489.385 | 2727558.0887 | 1235488.4695
72 | 2727571.2031 | 1235509.6149 | 2727575.3467 | 1235510.916
73 | 2727571.2031 | 1235509.6149 | 2727560.2418 | 1235508.5008 | 2727548.7864 | 1235507.8321 | 2727541.1474 | 1235507.8348
74 | 2727536.7971 | 1235521.4417 | 2727541.1474 | 1235507.8348
75 | 2727575.3467 | 1235510.916 | 2727580.6631 | 1235512.5982 | 2727585.5628 | 1235514.2938
76 | 2727575.3467 | 1235510.916 | 2727555.8526 | 1235522.863 | 2727552.1833 | 1235531.1062
77 | 2727575.473 | 1235536.0397 | 2727576.2308 | 1235528.9612 | 2727585.5628 | 1235514.2938
78 | 2727585.5628 | 1235514.2938 | 2727592.0247 | 1235517.2795 | 2727599.2803 | 1235521.7279 | 2727600.3733 | 1235522.3604
79 | 2727551.9903 | 1235531.5397 | 2727552.1833 | 1235531.1062
80 | 2727614.1087 | 1235530.3091 | 2727600.3733 | 1235522.3604
81 | 2727615.3816 | 1235530.9703 | 2727614.1087 | 1235530.3091
82 | 2727614.1087 | 1235530.3091 | 2727606.1533 | 1235543.0757
83 | 2727602.7287 | 1235548.5713 | 2727606.1533 | 1235543.0757
84 | 2727601.5384 | 1235561.0871 | 2727599.2496 | 1235554.1543 | 2727602.7287 | 1235548.5713
85 | 2727601.5384 | 1235561.0871 | 2727579.1724 | 1235611.2043
86 | 2727579.1724 | 1235611.2043 | 2727555.417 | 1235632.2785 | 2727543.4558 | 1235642.438
87 | 2727615.3816 | 1235530.9703 | 2727625.7885 | 1235536.3873
88 | 2727615.3816 | 1235530.9703 | 2727620.079 | 1235522.7439
89 | 2727625.7885 | 1235536.3873 | 2727634.6836 | 1235526.3895
90 | 2727625.7885 | 1235536.3873 | 2727630.932 | 1235539.0667
91 | 2727625.761 | 1235512.311 | 2727620.6446 | 1235521.7534 | 2727620.079 | 1235522.7439
92 | 2727647.3303 | 1235520.4301 | 2727642.9512 | 1235523.7231 | 2727636.6423 | 1235524.188 | 2727634.6836 | 1235526.3895
93 | 2727630.932 | 1235539.0667 | 2727641.4886 | 1235544.5647 | 2727649.0382 | 1235548.6808
94 | 2727630.932 | 1235539.0667 | 2727625.1296 | 1235550.7774
95 | 2727625.761 | 1235512.311 | 2727627.4903 | 1235506.1763 | 2727623.9744 | 1235499.6287
96 | 2727625.761 | 1235512.311 | 2727633.7105 | 1235502.7129
97 | 2727650.3717 | 1235518.143 | 2727647.3303 | 1235520.4301
98 | 2727633.7105 | 1235502.7129 | 2727635.7332 | 1235500.2707 | 2727647.7836 | 1235493.6907 | 2727654.403 | 1235490.8349
99 | 2727686.9513 | 1235484.7137 | 2727663.4721 | 1235486.9221 | 2727654.403 | 1235490.8349
100 | 2727706.2158 | 1235500.3519 | 2727704.6368 | 1235497.3274
101 | 2727706.2158 | 1235500.3519 | 2727697.6773 | 1235504.3357
102 | 2727706.2158 | 1235500.3519 | 2727710.5051 | 1235508.5938
103 | 2727683.9122 | 1235507.3896 | 2727690.8136 | 1235507.538 | 2727697.6773 | 1235504.3357

## bus_geodata
| x | y | coords
0 | 2727160.6086 | 1235310.2581
1 | 2727159.7305 | 1235348.0148
2 | 2727161.9335 | 1235298.2431
3 | 2727312.6848 | 1235305.7072
4 | 2727484.2376 | 1235282.869
5 | 2727358.573 | 1235298.4103
6 | 2727522.9885 | 1235320.166
7 | 2727354.6593 | 1235336.7911
8 | 2727294.0335 | 1235395.336
9 | 2727294.2112 | 1235411.9282
10 | 2727344.1545 | 1235368.4486
11 | 2727301.5389 | 1235423.815
12 | 2727407.633 | 1235541.0127
13 | 2727386.957 | 1235552.1063
14 | 2727475.1646 | 1235507.9856
15 | 2727496.5766 | 1235507.8218
16 | 2727510.6572 | 1235507.8259
17 | 2727519.1485 | 1235507.8284
18 | 2727815.368 | 1235421.2746
19 | 2727803.1718 | 1235409.9303
20 | 2727795.7621 | 1235405.1086
21 | 2727767.5038 | 1235418.2897
22 | 2727762.7522 | 1235469.864
23 | 2727795.9953 | 1235398.497
24 | 2727754.8302 | 1235461.4263
25 | 2727796.3799 | 1235387.6629
26 | 2727740.5795 | 1235444.2142
27 | 2727708.7572 | 1235399.6834
28 | 2727703.3755 | 1235387.7856
29 | 2727707.5364 | 1235380.8915
30 | 2727692.3076 | 1235392.3641
31 | 2727712.0279 | 1235374.3465
32 | 2727683.2296 | 1235355.0252
33 | 2727713.3408 | 1235394.0192
34 | 2727612.5513 | 1235318.1761
35 | 2727683.9497 | 1235334.7079
36 | 2727661.4361 | 1235404.5094
37 | 2727727.5286 | 1235404.5966
38 | 2727579.2715 | 1235315.1095
39 | 2727620.4616 | 1235308.2923
40 | 2727684.0049 | 1235333.8714
41 | 2727692.0195 | 1235318.7673
42 | 2727696.9147 | 1235314.5041
43 | 2727684.574 | 1235325.2515
44 | 2727704.5139 | 1235297.9016
45 | 2727626.8562 | 1235301.113
46 | 2727683.1751 | 1235245.7535
47 | 2727678.713 | 1235250.106
48 | 2727665.2859 | 1235263.2033
49 | 2727657.51 | 1235270.7882
50 | 2727633.4575 | 1235294.5688
51 | 2727648.678 | 1235377.0902
52 | 2727667.0958 | 1235410.9646
53 | 2727688.6772 | 1235433.5573
54 | 2727622.5416 | 1235417.3688
55 | 2727599.4024 | 1235427.7962
56 | 2727689.3982 | 1235459.3006
57 | 2727575.7342 | 1235454.833
58 | 2727692.38 | 1235468.1498
59 | 2727659.7624 | 1235471.4645
60 | 2727702.3687 | 1235442.3318
61 | 2727695.4228 | 1235476.3923
62 | 2727697.9628 | 1235482.7932
63 | 2727565.8875 | 1235398.6473
64 | 2727571.0606 | 1235410.7013
65 | 2727574.3653 | 1235424.8045
66 | 2727561.6384 | 1235480.8521
67 | 2727552.0096 | 1235484.315
68 | 2727579.2101 | 1235475.5805
69 | 2727558.0887 | 1235488.4695
70 | 2727583.3872 | 1235470.5118
71 | 2727571.2031 | 1235509.6149
72 | 2727541.1474 | 1235507.8348
73 | 2727536.7971 | 1235521.4417
74 | 2727575.3467 | 1235510.916
75 | 2727585.5628 | 1235514.2938
76 | 2727552.1833 | 1235531.1062
77 | 2727551.9903 | 1235531.5397
78 | 2727575.473 | 1235536.0397
79 | 2727600.3733 | 1235522.3604
80 | 2727614.1087 | 1235530.3091
81 | 2727602.7287 | 1235548.5713
82 | 2727606.1533 | 1235543.0757
83 | 2727601.5384 | 1235561.0871
84 | 2727579.1724 | 1235611.2043
85 | 2727615.3816 | 1235530.9703
86 | 2727625.7885 | 1235536.3873
87 | 2727620.079 | 1235522.7439
88 | 2727634.6836 | 1235526.3895
89 | 2727630.932 | 1235539.0667
90 | 2727625.761 | 1235512.311
91 | 2727625.1296 | 1235550.7774
92 | 2727649.0382 | 1235548.6808
93 | 2727647.3303 | 1235520.4301
94 | 2727623.9744 | 1235499.6287
95 | 2727633.7105 | 1235502.7129
96 | 2727654.403 | 1235490.8349
97 | 2727686.9513 | 1235484.7137
98 | 2727704.6368 | 1235497.3274
99 | 2727650.3717 | 1235518.143
100 | 2727706.2158 | 1235500.3519
101 | 2727697.6773 | 1235504.3357
102 | 2727710.5051 | 1235508.5938
103 | 2727683.9122 | 1235507.3896
104 | 2727543.4558 | 1235642.438
105 | 2727661.4361 | 1235404.5094

## line_std_types
| c_nf_per_km | r_ohm_per_km | x_ohm_per_km | max_i_ka | type | q_mm2 | alpha | voltage_rating
NAYY 4x50 SE | 210 | 0.642 | 0.083 | 0.142 | cs | 50 | 0.00403 | LV
NAYY 4x120 SE | 264 | 0.225 | 0.08 | 0.242 | cs | 120 | 0.00403 | LV
NAYY 4x150 SE | 261 | 0.208 | 0.08 | 0.27 | cs | 150 | 0.00403 | LV
NA2XS2Y 1x95 RM/25 12/20 kV | 216 | 0.313 | 0.132 | 0.252 | cs | 95 | 0.00403 | MV
NA2XS2Y 1x185 RM/25 12/20 kV | 273 | 0.161 | 0.117 | 0.362 | cs | 185 | 0.00403 | MV
NA2XS2Y 1x240 RM/25 12/20 kV | 304 | 0.122 | 0.112 | 0.421 | cs | 240 | 0.00403 | MV
NA2XS2Y 1x95 RM/25 6/10 kV | 315 | 0.313 | 0.123 | 0.249 | cs | 95 | 0.00403 | MV
NA2XS2Y 1x185 RM/25 6/10 kV | 406 | 0.161 | 0.11 | 0.358 | cs | 185 | 0.00403 | MV
NA2XS2Y 1x240 RM/25 6/10 kV | 456 | 0.122 | 0.105 | 0.416 | cs | 240 | 0.00403 | MV
NA2XS2Y 1x150 RM/25 12/20 kV | 250 | 0.206 | 0.116 | 0.319 | cs | 150 | 0.00403 | MV
NA2XS2Y 1x120 RM/25 12/20 kV | 230 | 0.253 | 0.119 | 0.283 | cs | 120 | 0.00403 | MV
NA2XS2Y 1x70 RM/25 12/20 kV | 190 | 0.443 | 0.132 | 0.22 | cs | 70 | 0.00403 | MV
NA2XS2Y 1x150 RM/25 6/10 kV | 360 | 0.206 | 0.11 | 0.315 | cs | 150 | 0.00403 | MV
NA2XS2Y 1x120 RM/25 6/10 kV | 340 | 0.253 | 0.113 | 0.28 | cs | 120 | 0.00403 | MV
NA2XS2Y 1x70 RM/25 6/10 kV | 280 | 0.443 | 0.123 | 0.217 | cs | 70 | 0.00403 | MV
N2XS(FL)2Y 1x120 RM/35 64/110 kV | 112 | 0.153 | 0.166 | 0.366 | cs | 120 | 0.00393 | HV
N2XS(FL)2Y 1x185 RM/35 64/110 kV | 125 | 0.099 | 0.156 | 0.457 | cs | 185 | 0.00393 | HV
N2XS(FL)2Y 1x240 RM/35 64/110 kV | 135 | 0.075 | 0.149 | 0.526 | cs | 240 | 0.00393 | HV
N2XS(FL)2Y 1x300 RM/35 64/110 kV | 144 | 0.06 | 0.144 | 0.588 | cs | 300 | 0.00393 | HV
15-AL1/3-ST1A 0.4 | 11 | 1.8769 | 0.35 | 0.105 | ol | 16 | 0.00403 | LV
24-AL1/4-ST1A 0.4 | 11.25 | 1.2012 | 0.335 | 0.14 | ol | 24 | 0.00403 | LV
48-AL1/8-ST1A 0.4 | 12.2 | 0.5939 | 0.3 | 0.21 | ol | 48 | 0.00403 | LV
94-AL1/15-ST1A 0.4 | 13.2 | 0.306 | 0.29 | 0.35 | ol | 94 | 0.00403 | LV
34-AL1/6-ST1A 10.0 | 9.7 | 0.8342 | 0.36 | 0.17 | ol | 34 | 0.00403 | MV
48-AL1/8-ST1A 10.0 | 10.1 | 0.5939 | 0.35 | 0.21 | ol | 48 | 0.00403 | MV
70-AL1/11-ST1A 10.0 | 10.4 | 0.4132 | 0.339 | 0.29 | ol | 70 | 0.00403 | MV
94-AL1/15-ST1A 10.0 | 10.75 | 0.306 | 0.33 | 0.35 | ol | 94 | 0.00403 | MV
122-AL1/20-ST1A 10.0 | 11.1 | 0.2376 | 0.323 | 0.41 | ol | 122 | 0.00403 | MV
149-AL1/24-ST1A 10.0 | 11.25 | 0.194 | 0.315 | 0.47 | ol | 149 | 0.00403 | MV
34-AL1/6-ST1A 20.0 | 9.15 | 0.8342 | 0.382 | 0.17 | ol | 34 | 0.00403 | MV
48-AL1/8-ST1A 20.0 | 9.5 | 0.5939 | 0.372 | 0.21 | ol | 48 | 0.00403 | MV
70-AL1/11-ST1A 20.0 | 9.7 | 0.4132 | 0.36 | 0.29 | ol | 70 | 0.00403 | MV
94-AL1/15-ST1A 20.0 | 10 | 0.306 | 0.35 | 0.35 | ol | 94 | 0.00403 | MV
122-AL1/20-ST1A 20.0 | 10.3 | 0.2376 | 0.344 | 0.41 | ol | 122 | 0.00403 | MV
149-AL1/24-ST1A 20.0 | 10.5 | 0.194 | 0.337 | 0.47 | ol | 149 | 0.00403 | MV
184-AL1/30-ST1A 20.0 | 10.75 | 0.1571 | 0.33 | 0.535 | ol | 184 | 0.00403 | MV
243-AL1/39-ST1A 20.0 | 11 | 0.1188 | 0.32 | 0.645 | ol | 243 | 0.00403 | MV
48-AL1/8-ST1A 110.0 | 8 | 0.5939 | 0.46 | 0.21 | ol | 48 | 0.00403 | HV
70-AL1/11-ST1A 110.0 | 8.4 | 0.4132 | 0.45 | 0.29 | ol | 70 | 0.00403 | HV
94-AL1/15-ST1A 110.0 | 8.65 | 0.306 | 0.44 | 0.35 | ol | 94 | 0.00403 | HV
122-AL1/20-ST1A 110.0 | 8.5 | 0.2376 | 0.43 | 0.41 | ol | 122 | 0.00403 | HV
149-AL1/24-ST1A 110.0 | 8.75 | 0.194 | 0.41 | 0.47 | ol | 149 | 0.00403 | HV
184-AL1/30-ST1A 110.0 | 8.8 | 0.1571 | 0.4 | 0.535 | ol | 184 | 0.00403 | HV
243-AL1/39-ST1A 110.0 | 9 | 0.1188 | 0.39 | 0.645 | ol | 243 | 0.00403 | HV
305-AL1/39-ST1A 110.0 | 9.2 | 0.0949 | 0.38 | 0.74 | ol | 305 | 0.00403 | HV
490-AL1/64-ST1A 110.0 | 9.75 | 0.059 | 0.37 | 0.96 | ol | 490 | 0.00403 | HV
679-AL1/86-ST1A 110.0 | 9.95 | 0.042 | 0.36 | 1.15 | ol | 679 | 0.00403 | HV
490-AL1/64-ST1A 220.0 | 10 | 0.059 | 0.285 | 0.96 | ol | 490 | 0.00403 | HV
679-AL1/86-ST1A 220.0 | 11.7 | 0.042 | 0.275 | 1.15 | ol | 679 | 0.00403 | HV
490-AL1/64-ST1A 380.0 | 11 | 0.059 | 0.253 | 0.96 | ol | 490 | 0.00403 | HV
679-AL1/86-ST1A 380.0 | 14.6 | 0.042 | 0.25 | 1.15 | ol | 679 | 0.00403 | HV

## trafo_std_types
| i0_percent | pfe_kw | vkr_percent | sn_mva | vn_lv_kv | vn_hv_kv | vk_percent | shift_degree | vector_group | tap_side | tap_neutral | tap_min | tap_max | tap_step_degree | tap_step_percent | tap_phase_shifter
160 MVA 380/110 kV | 0.06 | 60 | 0.25 | 160 | 110 | 380 | 12.2 | 0 | Yy0 | hv | 0 | -9 | 9 | 0 | 1.5 | FALSE
100 MVA 220/110 kV | 0.06 | 55 | 0.26 | 100 | 110 | 220 | 12 | 0 | Yy0 | hv | 0 | -9 | 9 | 0 | 1.5 | FALSE
63 MVA 110/20 kV | 0.04 | 22 | 0.32 | 63 | 20 | 110 | 18 | 150 | YNd5 | hv | 0 | -9 | 9 | 0 | 1.5 | FALSE
40 MVA 110/20 kV | 0.05 | 18 | 0.34 | 40 | 20 | 110 | 16.2 | 150 | YNd5 | hv | 0 | -9 | 9 | 0 | 1.5 | FALSE
25 MVA 110/20 kV | 0.07 | 14 | 0.41 | 25 | 20 | 110 | 12 | 150 | YNd5 | hv | 0 | -9 | 9 | 0 | 1.5 | FALSE
63 MVA 110/10 kV | 0.04 | 22 | 0.32 | 63 | 10 | 110 | 18 | 150 | YNd5 | hv | 0 | -9 | 9 | 0 | 1.5 | FALSE
40 MVA 110/10 kV | 0.05 | 18 | 0.34 | 40 | 10 | 110 | 16.2 | 150 | YNd5 | hv | 0 | -9 | 9 | 0 | 1.5 | FALSE
25 MVA 110/10 kV | 0.07 | 14 | 0.41 | 25 | 10 | 110 | 12 | 150 | YNd5 | hv | 0 | -9 | 9 | 0 | 1.5 | FALSE
0.25 MVA 20/0.4 kV | 0.32 | 0.8 | 1.44 | 0.25 | 0.4 | 20 | 6 | 150 | Yzn5 | hv | 0 | -2 | 2 | 0 | 2.5 | FALSE
0.4 MVA 20/0.4 kV | 0.3375 | 1.35 | 1.425 | 0.4 | 0.4 | 20 | 6 | 150 | Dyn5 | hv | 0 | -2 | 2 | 0 | 2.5 | FALSE
0.63 MVA 20/0.4 kV | 0.2619 | 1.65 | 1.206 | 0.63 | 0.4 | 20 | 6 | 150 | Dyn5 | hv | 0 | -2 | 2 | 0 | 2.5 | FALSE
0.25 MVA 10/0.4 kV | 0.24 | 0.6 | 1.2 | 0.25 | 0.4 | 10 | 4 | 150 | Dyn5 | hv | 0 | -2 | 2 | 0 | 2.5 | FALSE
0.4 MVA 10/0.4 kV | 0.2375 | 0.95 | 1.325 | 0.4 | 0.4 | 10 | 4 | 150 | Dyn5 | hv | 0 | -2 | 2 | 0 | 2.5 | FALSE
0.63 MVA 10/0.4 kV | 0.1873 | 1.18 | 1.0794 | 0.63 | 0.4 | 10 | 4 | 150 | Dyn5 | hv | 0 | -2 | 2 | 0 | 2.5 | FALSE

## trafo3w_std_types
| sn_hv_mva | sn_mv_mva | sn_lv_mva | vn_hv_kv | vn_mv_kv | vn_lv_kv | vk_hv_percent | vk_mv_percent | vk_lv_percent | vkr_hv_percent | vkr_mv_percent | vkr_lv_percent | pfe_kw | i0_percent | shift_mv_degree | shift_lv_degree | vector_group | tap_side | tap_neutral | tap_min | tap_max | tap_step_percent
63/25/38 MVA 110/20/10 kV | 63 | 25 | 38 | 110 | 20 | 10 | 10.4 | 10.4 | 10.4 | 0.28 | 0.32 | 0.35 | 35 | 0.89 | 0 | 0 | YN0yn0yn0 | hv | 0 | -10 | 10 | 1.2
63/25/38 MVA 110/10/10 kV | 63 | 25 | 38 | 110 | 10 | 10 | 10.4 | 10.4 | 10.4 | 0.28 | 0.32 | 0.35 | 35 | 0.89 | 0 | 0 | YN0yn0yn0 | hv | 0 | -10 | 10 | 1.2

## fuse_std_types
| fuse_type | i_rated_a | t_avg | t_min | t_total | x_avg | x_min | x_total
HV 100A | HV 100A | 100 | 0 | [10.0, 3.64, 0.854, 0.281, 0.1, 0.0531, 0.022, 0.01] | [10.0, 4.267, 1.21, 0.403, 0.1, 0.058, 0.022, 0.01] | 0 | [300.0, 350.0, 450.0, 550.0, 700.0, 850.0, 1200.0, 1752.0] | [600.0, 700.0, 900.0, 1150.0, 1665.0, 2000.0, 3000.0, 4313.0]
HV 10A | HV 10A | 10 | 0 | [10.0, 1675.0, 0.344, 0.156, 0.1, 0.0417, 0.0171, 0.01] | [10.0, 1.3, 0.3, 0.155, 0.1, 0.0555, 0.023, 0.01] | 0 | [30.0, 32.0, 35.0, 37.0, 39.0, 50.0, 70.0, 88.0] | [60.0, 70.0, 80.0, 87.0, 94.0, 110.0, 150.0, 216.0]
HV 125A | HV 125A | 125 | 0 | [10.0, 1.82, 0.344, 0.1, 0.0467, 0.0269, 0.01] | [10.0, 2.478, 0.426, 0.1, 0.0427, 0.0211, 0.01] | 0 | [375.0, 500.0, 700.0, 925.0, 1200.0, 1500.0, 2341.0] | [750.0, 1000.0, 1500.0, 2200.0, 3000.0, 4000.0, 5765.0]
HV 160A | HV 160A | 160 | 0 | [10.0, 4.15, 1.03, 0.198, 0.1, 0.051, 0.0172, 0.01] | [10.0, 2.3, 0.734, 0.274, 0.1, 0.046, 0.0177, 0.01] | 0 | [480.0, 550.0, 700.0, 1000.0, 1260.0, 1600.0, 2500.0, 3227.0] | [960.0, 1300.0, 1700.0, 2200.0, 2996.0, 4000.0, 6000.0, 7946.0]
HV 16A | HV 16A | 16 | 0 | [10.0, 0.352, 0.164, 0.1, 0.0649, 0.0342, 0.01] | [10.0, 2.34, 0.722, 0.181, 0.1, 0.055, 0.0296, 0.01] | 0 | [48.0, 60.0, 65.0, 71.0, 80.0, 100.0, 162.0] | [96.0, 110.0, 125.0, 150.0, 168.0, 200.0, 250.0, 398.0]
HV 200A | HV 200A | 200 | 0 | [10.0, 4.267, 1.21, 0.403, 0.1, 0.058, 0.022, 0.01] | [10.0, 3.73, 1.654, 0.328, 0.1, 0.0531, 0.019, 0.01] | 0 | [600.0, 700.0, 900.0, 1150.0, 1665.0, 2000.0, 3000.0, 4313.0] | [1200.0, 1500.0, 1800.0, 2700.0, 3960.0, 5000.0, 7500.0, 10620.0]
HV 20A | HV 20A | 20 | 0 | [10.0, 1.3, 0.3, 0.155, 0.1, 0.0555, 0.023, 0.01] | [10.0, 1.3, 0.161, 0.1, 0.0611, 0.0399, 0.0141, 0.01] | 0 | [60.0, 70.0, 80.0, 87.0, 94.0, 110.0, 150.0, 216.0] | [120.0, 150.0, 200.0, 223.0, 260.0, 300.0, 450.0, 532.0]
HV 25A | HV 25A | 25 | 0 | [10.0, 2.512, 0.833, 0.299, 0.1, 0.0372, 0.0223, 0.01] | [10.0, 3.125, 0.597, 0.198, 0.1, 0.0378, 0.022, 0.01] | 0 | [75.0, 82.0, 90.0, 100.0, 124.0, 170.0, 200.0, 289.0] | [150.0, 170.0, 210.0, 250.0, 294.0, 400.0, 500.0, 711.0]
HV 31.5A | HV 31.5A | 31.5 | 0 | [10.0, 2.34, 0.722, 0.181, 0.1, 0.055, 0.0296, 0.01] | [10.0, 2.84, 0.368, 0.164, 0.1, 0.0621, 0.0378, 0.0195, 0.01] | 0 | [95.0, 110.0, 125.0, 150.0, 165.0, 200.0, 250.0, 390.0] | [189.0, 220.0, 300.0, 350.0, 393.0, 450.0, 530.0, 700.0, 960.0]
HV 40A | HV 40A | 40 | 0 | [10.0, 1.3, 0.161, 0.1, 0.0611, 0.0399, 0.0141, 0.01] | [10.0, 2.05, 0.369, 0.198, 0.1, 0.051, 0.0298, 0.01] | 0 | [120.0, 150.0, 200.0, 223.0, 260.0, 300.0, 450.0, 532.0] | [240.0, 300.0, 400.0, 450.0, 530.0, 650.0, 800.0, 1311.0]
HV 50A | HV 50A | 50 | 0 | [10.0, 3.215, 0.597, 0.198, 0.1, 0.0378, 0.022, 0.01] | [10.0, 3.64, 0.854, 0.281, 0.1, 0.0531, 0.022, 0.01] | 0 | [150.0, 170.0, 210.0, 250.0, 294.0, 400.0, 500.0, 711.0] | [300.0, 350.0, 450.0, 550.0, 700.0, 850.0, 1200.0, 1752.0]
HV 6.3A | HV 6.3A | 6.3 | 0 | [10.0, 1.39, 0.344, 0.168, 0.1, 0.056, 0.0263, 0.01] | [10.0, 1.711, 0.516, 0.198, 0.1, 0.0634, 0.0303, 0.01] | 0 | [19.0, 19.5, 20.4, 20.8, 22.0, 25.0, 32.0, 48.0] | [38.0, 40.0, 43.0, 48.0, 53.0, 60.0, 75.0, 118.0]
HV 63A | HV 63A | 63 | 0 | [10.0, 2.84, 0.368, 0.164, 0.1, 0.0621, 0.0378, 0.0195, 0.01] | [10.0, 1.82, 0.344, 0.1, 0.0467, 0.0269, 0.01] | 0 | [189.0, 220.0, 300.0, 350.0, 393.0, 450.0, 530.0, 700.0, 961.0] | [378.0, 500.0, 700.0, 934.0, 1200.0, 1500.0, 2366.0]
HV 80A | HV 80A | 80 | 0 | [10.0, 2.05, 0.369, 0.198, 0.1, 0.051, 0.0298, 0.01] | [10.0, 4.15, 1.03, 0.198, 0.1, 0.051, 0.0172, 0.01] | 0 | [240.0, 300.0, 400.0, 450.0, 530.0, 650.0, 800.0, 1311.0] | [480.0, 550.0, 700.0, 1000.0, 1260.0, 1600.0, 2500.0, 3227.0]
Siemens NH-1-100 | Siemens NH-1-100 | 100 | [5400.0, 2000.0, 400.0, 20.0, 1.0, 0.2, 0.012, 0.004] | 0 | 0 | [150.0, 190.0, 250.0, 430.0, 900.0, 1250.0, 2700.0, 3600.0] | 0 | 0
Siemens NH-1-125 | Siemens NH-1-125 | 125 | [4800.0, 120.0, 7.0, 0.1, 0.004] | 0 | 0 | [180.0, 400.0, 740.0, 2000.0, 4250.0] | 0 | 0
Siemens NH-1-16 | Siemens NH-1-16 | 16 | [4000.0, 400.0, 2.0, 0.1, 0.04, 0.01] | 0 | 0 | [26.0, 35.0, 75.0, 150.0, 200.0, 300.0] | 0 | 0
Siemens NH-1-160 | Siemens NH-1-160 | 160 | [4800.0, 120.0, 7.0, 0.1, 0.004] | 0 | 0 | [210.0, 500.0, 900.0, 2300.0, 5000.0] | 0 | 0
Siemens NH-1-25 | Siemens NH-1-25 | 25 | [4000.0, 1000.0, 10.0, 0.2, 0.02, 0.01] | 0 | 0 | [40.0, 50.0, 100.0, 210.0, 400.0, 500.0] | 0 | 0
Siemens NH-1-50 | Siemens NH-1-50 | 50 | [4000.0, 40.0, 4.0, 1.0, 0.02, 0.01] | 0 | 0 | [86.0, 200.0, 300.0, 400.0, 1000.0, 1280.0] | 0 | 0
Siemens NH-1-63 | Siemens NH-1-63 | 63 | [4000.0, 100.0, 10.0, 2.0, 0.04, 0.01] | 0 | 0 | [100.0, 200.0, 300.0, 400.0, 1000.0, 1500.0] | 0 | 0
Siemens NH-1-80 | Siemens NH-1-80 | 80 | [4800.0, 120.0, 7.0, 0.1, 0.01] | 0 | 0 | [150.58, 250.0, 450.0, 1150.0, 2470.0] | 0 | 0
Siemens NH-2-1000 | Siemens NH-2-1000 | 1000 | [4800.0, 120.0, 7.0, 0.1, 0.004] | 0 | 0 | [1900.0, 3500.0, 8400.0, 24000.0, 52000.0] | 0 | 0
Siemens NH-2-200 | Siemens NH-2-200 | 200 | [4800.0, 120.0, 7.0, 0.1, 0.004] | 0 | 0 | [280.0, 650.0, 1200.0, 3000.0, 7000.0] | 0 | 0
Siemens NH-2-224 | Siemens NH-2-224 | 224 | [4800.0, 120.0, 7.0, 0.2, 0.04, 0.004] | 0 | 0 | [400.0, 750.0, 1453.0, 3025.0, 4315.0, 7600.0] | 0 | 0
Siemens NH-2-250 | Siemens NH-2-250 | 250 | [4800.0, 120.0, 7.0, 0.1, 0.004] | 0 | 0 | [450.0, 800.0, 1650.0, 4000.0, 8500.0] | 0 | 0
Siemens NH-2-315 | Siemens NH-2-315 | 315 | [4800.0, 120.0, 7.0, 0.1, 0.004] | 0 | 0 | [550.0, 920.0, 1900.0, 5000.0, 11000.0] | 0 | 0
Siemens NH-2-355 | Siemens NH-2-355 | 355 | [4800.0, 120.0, 6.0, 0.1, 0.004] | 0 | 0 | [650.0, 1116.27, 2350.0, 5840.0, 12790.0] | 0 | 0
Siemens NH-2-400 | Siemens NH-2-400 | 400 | [4800.0, 120.0, 7.0, 0.1, 0.004] | 0 | 0 | [720.0, 1350.0, 2800.0, 6500.0, 15000.0] | 0 | 0
Siemens NH-2-425 | Siemens NH-2-425 | 425 | [4800.0, 120.0, 7.0, 0.1, 0.004] | 0 | 0 | [850.0, 1500.0, 3050.0, 7500.0, 16500.0] | 0 | 0
Siemens NH-2-630 | Siemens NH-2-630 | 630 | [4800.0, 120.0, 7.0, 0.1, 0.004] | 0 | 0 | [1200.0, 2000.0, 4800.0, 12000.0, 26000.0] | 0 | 0

## dtypes
| element | column | dtype
0 | bus | name | object
1 | bus | vn_kv | float64
2 | bus | type | object
3 | bus | zone | object
4 | bus | in_service | bool
5 | load | name | object
6 | load | bus | uint32
7 | load | p_mw | float64
8 | load | q_mvar | float64
9 | load | const_z_percent | float64
10 | load | const_i_percent | float64
11 | load | sn_mva | float64
12 | load | scaling | float64
13 | load | in_service | bool
14 | load | type | object
15 | ext_grid | name | object
16 | ext_grid | bus | uint32
17 | ext_grid | vm_pu | float64
18 | ext_grid | va_degree | float64
19 | ext_grid | slack_weight | float64
20 | ext_grid | in_service | bool
21 | line | name | object
22 | line | std_type | object
23 | line | from_bus | uint32
24 | line | to_bus | uint32
25 | line | length_km | float64
26 | line | r_ohm_per_km | float64
27 | line | x_ohm_per_km | float64
28 | line | c_nf_per_km | float64
29 | line | g_us_per_km | float64
30 | line | max_i_ka | float64
31 | line | df | float64
32 | line | parallel | uint32
33 | line | type | object
34 | line | in_service | bool
35 | trafo | name | object
36 | trafo | std_type | object
37 | trafo | hv_bus | uint32
38 | trafo | lv_bus | uint32
39 | trafo | sn_mva | float64
40 | trafo | vn_hv_kv | float64
41 | trafo | vn_lv_kv | float64
42 | trafo | vk_percent | float64
43 | trafo | vkr_percent | float64
44 | trafo | pfe_kw | float64
45 | trafo | i0_percent | float64
46 | trafo | shift_degree | float64
47 | trafo | tap_side | object
48 | trafo | tap_neutral | int32
49 | trafo | tap_min | int32
50 | trafo | tap_max | int32
51 | trafo | tap_step_percent | float64
52 | trafo | tap_step_degree | float64
53 | trafo | tap_pos | int32
54 | trafo | tap_phase_shifter | bool
55 | trafo | parallel | uint32
56 | trafo | df | float64
57 | trafo | in_service | bool
58 | line_geodata | coords | object
59 | bus_geodata | x | float64
60 | bus_geodata | y | float64
61 | bus_geodata | coords | object

## parameters
| version | format_version | converged | OPF_converged | name | f_hz | sn_mva
0 | 2.14.6 | 2.14.0 | FALSE | FALSE |  | 50 | 1