## bus
| name | vn_kv | type | zone | in_service
0 | bus_LV_3352-9_0_2_node_0 | 0.4 | n |  | TRUE
1 | bus_LV_3352-9_0_2_node_1 | 0.4 | n |  | TRUE
2 | bus_LV_3352-9_0_2_node_110 | 0.4 | n |  | TRUE
3 | bus_LV_3352-9_0_2_node_2 | 0.4 | n |  | TRUE
4 | bus_LV_3352-9_0_2_node_3 | 0.4 | n |  | TRUE
5 | bus_LV_3352-9_0_2_node_4 | 0.4 | n |  | TRUE
6 | bus_LV_3352-9_0_2_node_5 | 0.4 | n |  | TRUE
7 | bus_LV_3352-9_0_2_node_8 | 0.4 | n |  | TRUE
8 | bus_LV_3352-9_0_2_node_6 | 0.4 | n |  | TRUE
9 | bus_LV_3352-9_0_2_node_7 | 0.4 | n |  | TRUE
10 | bus_LV_3352-9_0_2_node_21 | 0.4 | n |  | TRUE
11 | bus_LV_3352-9_0_2_node_9 | 0.4 | n |  | TRUE
12 | bus_LV_3352-9_0_2_node_10 | 0.4 | n |  | TRUE
13 | bus_LV_3352-9_0_2_node_11 | 0.4 | n |  | TRUE
14 | bus_LV_3352-9_0_2_node_12 | 0.4 | n |  | TRUE
15 | bus_LV_3352-9_0_2_node_13 | 0.4 | n |  | TRUE
16 | bus_LV_3352-9_0_2_node_14 | 0.4 | n |  | TRUE
17 | bus_LV_3352-9_0_2_node_15 | 0.4 | n |  | TRUE
18 | bus_LV_3352-9_0_2_node_108 | 0.4 | n |  | TRUE
19 | bus_LV_3352-9_0_2_node_93 | 0.4 | n |  | TRUE
20 | bus_LV_3352-9_0_2_node_101 | 0.4 | n |  | TRUE
21 | bus_LV_3352-9_0_2_node_16 | 0.4 | n |  | TRUE
22 | bus_LV_3352-9_0_2_node_17 | 0.4 | n |  | TRUE
23 | bus_LV_3352-9_0_2_node_18 | 0.4 | n |  | TRUE
24 | bus_LV_3352-9_0_2_node_19 | 0.4 | n |  | TRUE
25 | bus_LV_3352-9_0_2_node_20 | 0.4 | n |  | TRUE
26 | bus_LV_3352-9_0_2_node_88 | 0.4 | n |  | TRUE
27 | bus_LV_3352-9_0_2_node_87 | 0.4 | n |  | TRUE
28 | bus_LV_3352-9_0_2_node_102 | 0.4 | n |  | TRUE
29 | bus_LV_3352-9_0_2_node_22 | 0.4 | n |  | TRUE
30 | bus_LV_3352-9_0_2_node_23 | 0.4 | n |  | TRUE
31 | bus_LV_3352-9_0_2_node_24 | 0.4 | n |  | TRUE
32 | bus_LV_3352-9_0_2_node_25 | 0.4 | n |  | TRUE
33 | bus_LV_3352-9_0_2_node_40 | 0.4 | n |  | TRUE
34 | bus_LV_3352-9_0_2_node_26 | 0.4 | n |  | TRUE
35 | bus_LV_3352-9_0_2_node_27 | 0.4 | n |  | TRUE
36 | bus_LV_3352-9_0_2_node_28 | 0.4 | n |  | TRUE
37 | bus_LV_3352-9_0_2_node_32 | 0.4 | n |  | TRUE
38 | bus_LV_3352-9_0_2_node_29 | 0.4 | n |  | TRUE
39 | bus_LV_3352-9_0_2_node_30 | 0.4 | n |  | TRUE
40 | bus_LV_3352-9_0_2_node_31 | 0.4 | n |  | TRUE
41 | bus_LV_3352-9_0_2_node_33 | 0.4 | n |  | TRUE
42 | bus_LV_3352-9_0_2_node_219 | 0.4 | n |  | TRUE
43 | bus_LV_3352-9_0_2_node_36 | 0.4 | n |  | TRUE
44 | bus_LV_3352-9_0_2_node_34 | 0.4 | n |  | TRUE
45 | bus_LV_3352-9_0_2_node_35 | 0.4 | n |  | TRUE
46 | bus_LV_3352-9_0_2_node_37 | 0.4 | n |  | TRUE
47 | bus_LV_3352-9_0_2_node_86 | 0.4 | n |  | TRUE
48 | bus_LV_3352-9_0_2_node_38 | 0.4 | n |  | TRUE
49 | bus_LV_3352-9_0_2_node_39 | 0.4 | n |  | TRUE
50 | bus_LV_3352-9_0_2_node_41 | 0.4 | n |  | TRUE
51 | bus_LV_3352-9_0_2_node_42 | 0.4 | n |  | TRUE
52 | bus_LV_3352-9_0_2_node_64 | 0.4 | n |  | TRUE
53 | bus_LV_3352-9_0_2_node_65 | 0.4 | n |  | TRUE
54 | bus_LV_3352-9_0_2_node_74 | 0.4 | n |  | TRUE
55 | bus_LV_3352-9_0_2_node_67 | 0.4 | n |  | TRUE
56 | bus_LV_3352-9_0_2_node_68 | 0.4 | n |  | TRUE
57 | bus_LV_3352-9_0_2_node_70 | 0.4 | n |  | TRUE
58 | bus_LV_3352-9_0_2_node_69 | 0.4 | n |  | TRUE
59 | bus_LV_3352-9_0_2_node_75 | 0.4 | n |  | TRUE
60 | bus_LV_3352-9_0_2_node_132 | 0.4 | n |  | TRUE
61 | bus_LV_3352-9_0_2_node_71 | 0.4 | n |  | TRUE
62 | bus_LV_3352-9_0_2_node_72 | 0.4 | n |  | TRUE
63 | bus_LV_3352-9_0_2_node_73 | 0.4 | n |  | TRUE
64 | bus_LV_3352-9_0_2_node_118 | 0.4 | n |  | TRUE
65 | bus_LV_3352-9_0_2_node_129 | 0.4 | n |  | TRUE
66 | bus_LV_3352-9_0_2_node_76 | 0.4 | n |  | TRUE
67 | bus_LV_3352-9_0_2_node_77 | 0.4 | n |  | TRUE
68 | bus_LV_3352-9_0_2_node_113 | 0.4 | n |  | TRUE
69 | bus_LV_3352-9_0_2_node_220 | 0.4 | n |  | TRUE
70 | bus_LV_3352-9_0_2_node_78 | 0.4 | n |  | TRUE
71 | bus_LV_3352-9_0_2_node_79 | 0.4 | n |  | TRUE
72 | bus_LV_3352-9_0_2_node_80 | 0.4 | n |  | TRUE
73 | bus_LV_3352-9_0_2_node_81 | 0.4 | n |  | TRUE
74 | bus_LV_3352-9_0_2_node_85 | 0.4 | n |  | TRUE
75 | bus_LV_3352-9_0_2_node_82 | 0.4 | n |  | TRUE
76 | bus_LV_3352-9_0_2_node_83 | 0.4 | n |  | TRUE
77 | bus_LV_3352-9_0_2_node_84 | 0.4 | n |  | TRUE
78 | bus_LV_3352-9_0_2_node_89 | 0.4 | n |  | TRUE
79 | bus_LV_3352-9_0_2_node_90 | 0.4 | n |  | TRUE
80 | bus_LV_3352-9_0_2_node_91 | 0.4 | n |  | TRUE
81 | bus_LV_3352-9_0_2_node_92 | 0.4 | n |  | TRUE
82 | bus_LV_3352-9_0_2_node_106 | 0.4 | n |  | TRUE
83 | bus_LV_3352-9_0_2_node_107 | 0.4 | n |  | TRUE
84 | bus_LV_3352-9_0_2_node_111 | 0.4 | n |  | TRUE
85 | bus_LV_3352-9_0_2_node_95 | 0.4 | n |  | TRUE
86 | bus_LV_3352-9_0_2_node_94 | 0.4 | n |  | TRUE
87 | bus_LV_3352-9_0_2_node_96 | 0.4 | n |  | TRUE
88 | bus_LV_3352-9_0_2_node_97 | 0.4 | n |  | TRUE
89 | bus_LV_3352-9_0_2_node_98 | 0.4 | n |  | TRUE
90 | bus_LV_3352-9_0_2_node_99 | 0.4 | n |  | TRUE
91 | bus_LV_3352-9_0_2_node_100 | 0.4 | n |  | TRUE
92 | bus_LV_3352-9_0_2_node_103 | 0.4 | n |  | TRUE
93 | bus_LV_3352-9_0_2_node_104 | 0.4 | n |  | TRUE
94 | bus_LV_3352-9_0_2_node_105 | 0.4 | n |  | TRUE
95 | bus_LV_3352-9_0_2_node_114 | 0.4 | n |  | TRUE
96 | bus_LV_3352-9_0_2_node_112 | 0.4 | n |  | TRUE
97 | bus_LV_3352-9_0_2_node_115 | 0.4 | n |  | TRUE
98 | bus_LV_3352-9_0_2_node_116 | 0.4 | n |  | TRUE
99 | bus_LV_3352-9_0_2_node_117 | 0.4 | n |  | TRUE
100 | bus_LV_3352-9_0_2_node_130 | 0.4 | n |  | TRUE
101 | bus_LV_3352-9_0_2_node_131 | 0.4 | n |  | TRUE
102 | bus_LV_3352-9_0_2_node_133 | 0.4 | n |  | TRUE
103 | bus_LV_3352-9_0_2_node_221 | 0.4 | n |  | TRUE
104 | bus_LV_3352-9_0_2_node_222 | 0.4 | n |  | TRUE
105 | bus_MV_0_node_106 | 20 | n |  | TRUE

## load
| name | bus | p_mw | q_mvar | const_z_percent | const_i_percent | sn_mva | scaling | in_service | type
0 | LV_3352-9_0_2_load_0 | 0 | 0.00033161 | 8.3109e-05 | 0 | 0 |  | 1 | TRUE | wye
1 | LV_3352-9_0_2_load_1 | 1 | 0.0002496 | 6.2556e-05 | 0 | 0 |  | 1 | TRUE | wye
2 | LV_3352-9_0_2_load_110 | 2 | 0.00035145 | 8.8082e-05 | 0 | 0 |  | 1 | TRUE | wye
3 | LV_3352-9_0_2_load_3 | 4 | 0.00026103 | 6.5421e-05 | 0 | 0 |  | 1 | TRUE | wye
4 | LV_3352-9_0_2_load_5 | 6 | 0.00025225 | 6.3221e-05 | 0 | 0 |  | 1 | TRUE | wye
5 | LV_3352-9_0_2_load_8 | 7 | 0.00016557 | 4.1495e-05 | 0 | 0 |  | 1 | TRUE | wye
6 | LV_3352-9_0_2_load_6 | 8 | 0.00021156 | 5.3021e-05 | 0 | 0 |  | 1 | TRUE | wye
7 | LV_3352-9_0_2_load_7 | 9 | 0.00035476 | 8.8911e-05 | 0 | 0 |  | 1 | TRUE | wye
8 | LV_3352-9_0_2_load_21 | 10 | 0.00014325 | 3.5901e-05 | 0 | 0 |  | 1 | TRUE | wye
9 | LV_3352-9_0_2_load_9 | 11 | 0.001036 | 0.00025964 | 0 | 0 |  | 1 | TRUE | wye
10 | LV_3352-9_0_2_load_12 | 14 | 0.00019932 | 4.9953e-05 | 0 | 0 |  | 1 | TRUE | wye
11 | LV_3352-9_0_2_load_13 | 15 | 0.00074691 | 0.00018719 | 0 | 0 |  | 1 | TRUE | wye
12 | LV_3352-9_0_2_load_14 | 16 | 0.00059978 | 0.00015032 | 0 | 0 |  | 1 | TRUE | wye
13 | LV_3352-9_0_2_load_108 | 18 | 0.00012998 | 3.2576e-05 | 0 | 0 |  | 1 | TRUE | wye
14 | LV_3352-9_0_2_load_101 | 20 | 0.00038116 | 9.5527e-05 | 0 | 0 |  | 1 | TRUE | wye
15 | LV_3352-9_0_2_load_16 | 21 | 0.00013825 | 3.4649e-05 | 0 | 0 |  | 1 | TRUE | wye
16 | LV_3352-9_0_2_load_17 | 22 | 0.00052353 | 0.00013121 | 0 | 0 |  | 1 | TRUE | wye
17 | LV_3352-9_0_2_load_20 | 25 | 0.00010455 | 2.6203e-05 | 0 | 0 |  | 1 | TRUE | wye
18 | LV_3352-9_0_2_load_87 | 27 | 0.00020594 | 5.1612e-05 | 0 | 0 |  | 1 | TRUE | wye
19 | LV_3352-9_0_2_load_102 | 28 | 0.00021509 | 5.3906e-05 | 0 | 0 |  | 1 | TRUE | wye
20 | LV_3352-9_0_2_load_22 | 29 | 0.00013245 | 3.3196e-05 | 0 | 0 |  | 1 | TRUE | wye
21 | LV_3352-9_0_2_load_23 | 30 | 0.00042456 | 0.00010641 | 0 | 0 |  | 1 | TRUE | wye
22 | LV_3352-9_0_2_load_24 | 31 | 9.2144e-05 | 2.3094e-05 | 0 | 0 |  | 1 | TRUE | wye
23 | LV_3352-9_0_2_load_25 | 32 | 0.00013322 | 3.3387e-05 | 0 | 0 |  | 1 | TRUE | wye
24 | LV_3352-9_0_2_load_40 | 33 | 0.00043494 | 0.00010901 | 0 | 0 |  | 1 | TRUE | wye
25 | LV_3352-9_0_2_load_26 | 34 | 0.00023583 | 5.9105e-05 | 0 | 0 |  | 1 | TRUE | wye
26 | LV_3352-9_0_2_load_32 | 37 | 0.00027715 | 6.9461e-05 | 0 | 0 |  | 1 | TRUE | wye
27 | LV_3352-9_0_2_load_29 | 38 | 0.00010209 | 2.5586e-05 | 0 | 0 |  | 1 | TRUE | wye
28 | LV_3352-9_0_2_load_30 | 39 | 0.00010139 | 2.5411e-05 | 0 | 0 |  | 1 | TRUE | wye
29 | LV_3352-9_0_2_load_219 | 42 | 0.00046598 | 0.00011679 | 0 | 0 |  | 1 | TRUE | wye
30 | LV_3352-9_0_2_load_36 | 43 | 0.00042243 | 0.00010587 | 0 | 0 |  | 1 | TRUE | wye
31 | LV_3352-9_0_2_load_34 | 44 | 0.00094015 | 0.00023562 | 0 | 0 |  | 1 | TRUE | wye
32 | LV_3352-9_0_2_load_35 | 45 | 0.00038894 | 9.7477e-05 | 0 | 0 |  | 1 | TRUE | wye
33 | LV_3352-9_0_2_load_37 | 46 | 0.00017599 | 4.4108e-05 | 0 | 0 |  | 1 | TRUE | wye
34 | LV_3352-9_0_2_load_38 | 48 | 0.00031712 | 7.9478e-05 | 0 | 0 |  | 1 | TRUE | wye
35 | LV_3352-9_0_2_load_41 | 50 | 0.00030681 | 7.6895e-05 | 0 | 0 |  | 1 | TRUE | wye
36 | LV_3352-9_0_2_load_42 | 51 | 0.00020306 | 5.0892e-05 | 0 | 0 |  | 1 | TRUE | wye
37 | LV_3352-9_0_2_load_64 | 52 | 0.0018862 | 0.00047273 | 0 | 0 |  | 1 | TRUE | wye
38 | LV_3352-9_0_2_load_67 | 55 | 0.0016074 | 0.00040284 | 0 | 0 |  | 1 | TRUE | wye
39 | LV_3352-9_0_2_load_70 | 57 | 0.0015804 | 0.00039609 | 0 | 0 |  | 1 | TRUE | wye
40 | LV_3352-9_0_2_load_69 | 58 | 0.0010349 | 0.00025937 | 0 | 0 |  | 1 | TRUE | wye
41 | LV_3352-9_0_2_load_132 | 60 | 0.0011542 | 0.00028927 | 0 | 0 |  | 1 | TRUE | wye
42 | LV_3352-9_0_2_load_118 | 64 | 0.00044021 | 0.00011033 | 0 | 0 |  | 1 | TRUE | wye
43 | LV_3352-9_0_2_load_129 | 65 | 0.00048183 | 0.00012076 | 0 | 0 |  | 1 | TRUE | wye
44 | LV_3352-9_0_2_load_77 | 67 | 0.00047491 | 0.00011902 | 0 | 0 |  | 1 | TRUE | wye
45 | LV_3352-9_0_2_load_113 | 68 | 0.0015802 | 0.00039603 | 0 | 0 |  | 1 | TRUE | wye
46 | LV_3352-9_0_2_load_220 | 69 | 0.00045619 | 0.00011433 | 0 | 0 |  | 1 | TRUE | wye
47 | LV_3352-9_0_2_load_78 | 70 | 0.00029223 | 7.324e-05 | 0 | 0 |  | 1 | TRUE | wye
48 | LV_3352-9_0_2_load_79 | 71 | 0.00025844 | 6.4772e-05 | 0 | 0 |  | 1 | TRUE | wye
49 | LV_3352-9_0_2_load_80 | 72 | 0.00024898 | 6.24e-05 | 0 | 0 |  | 1 | TRUE | wye
50 | LV_3352-9_0_2_load_81 | 73 | 0.00010277 | 2.5757e-05 | 0 | 0 |  | 1 | TRUE | wye
51 | LV_3352-9_0_2_load_85 | 74 | 0.00025767 | 6.4579e-05 | 0 | 0 |  | 1 | TRUE | wye
52 | LV_3352-9_0_2_load_82 | 75 | 0.00017542 | 4.3965e-05 | 0 | 0 |  | 1 | TRUE | wye
53 | LV_3352-9_0_2_load_84 | 77 | 0.00042692 | 0.000107 | 0 | 0 |  | 1 | TRUE | wye
54 | LV_3352-9_0_2_load_89 | 78 | 0.00046269 | 0.00011596 | 0 | 0 |  | 1 | TRUE | wye
55 | LV_3352-9_0_2_load_92 | 81 | 0.0012402 | 0.00031083 | 0 | 0 |  | 1 | TRUE | wye
56 | LV_3352-9_0_2_load_106 | 82 | 0.0017846 | 0.00044727 | 0 | 0 |  | 1 | TRUE | wye
57 | LV_3352-9_0_2_load_107 | 83 | 0.00065468 | 0.00016408 | 0 | 0 |  | 1 | TRUE | wye
58 | LV_3352-9_0_2_load_111 | 84 | 0.00041471 | 0.00010394 | 0 | 0 |  | 1 | TRUE | wye
59 | LV_3352-9_0_2_load_95 | 85 | 0.00032836 | 8.2295e-05 | 0 | 0 |  | 1 | TRUE | wye
60 | LV_3352-9_0_2_load_94 | 86 | 0.0012761 | 0.00031982 | 0 | 0 |  | 1 | TRUE | wye
61 | LV_3352-9_0_2_load_96 | 87 | 0.00045996 | 0.00011528 | 0 | 0 |  | 1 | TRUE | wye
62 | LV_3352-9_0_2_load_97 | 88 | 0.00060136 | 0.00015072 | 0 | 0 |  | 1 | TRUE | wye
63 | LV_3352-9_0_2_load_99 | 90 | 0.00039597 | 9.924e-05 | 0 | 0 |  | 1 | TRUE | wye
64 | LV_3352-9_0_2_load_100 | 91 | 0.00078599 | 0.00019699 | 0 | 0 |  | 1 | TRUE | wye
65 | LV_3352-9_0_2_load_103 | 92 | 0.00028172 | 7.0606e-05 | 0 | 0 |  | 1 | TRUE | wye
66 | LV_3352-9_0_2_load_104 | 93 | 0.00081645 | 0.00020462 | 0 | 0 |  | 1 | TRUE | wye
67 | LV_3352-9_0_2_load_114 | 95 | 0.00052087 | 0.00013054 | 0 | 0 |  | 1 | TRUE | wye
68 | LV_3352-9_0_2_load_112 | 96 | 0.0016009 | 0.00040122 | 0 | 0 |  | 1 | TRUE | wye
69 | LV_3352-9_0_2_load_115 | 97 | 0.00046766 | 0.00011721 | 0 | 0 |  | 1 | TRUE | wye
70 | LV_3352-9_0_2_load_117 | 99 | 0.00018144 | 4.5474e-05 | 0 | 0 |  | 1 | TRUE | wye
71 | LV_3352-9_0_2_load_130 | 100 | 0.00032017 | 8.0241e-05 | 0 | 0 |  | 1 | TRUE | wye
72 | LV_3352-9_0_2_load_133 | 102 | 0.00084001 | 0.00021053 | 0 | 0 |  | 1 | TRUE | wye
73 | LV_3352-9_0_2_load_222 | 104 | 0.00063529 | 0.00015922 | 0 | 0 |  | 1 | TRUE | wye

## ext_grid
| name | bus | vm_pu | va_degree | slack_weight | in_service
0 |  | 82 | 1 | 0 | 1 | TRUE

## line
| name | std_type | from_bus | to_bus | length_km | r_ohm_per_km | x_ohm_per_km | c_nf_per_km | g_us_per_km | max_i_ka | df | parallel | type | in_service
0 | LV_3352-9_0_2_line_0 | NAYY 4x150 SE | 0 | 1 | 0.048745 | 0.208 | 0.08 | 261 | 0 | 0.27 | 1 | 1 | cs | TRUE
1 | LV_3352-9_0_2_line_1 | NAYY 4x150 SE | 0 | 2 | 0.14526 | 0.208 | 0.08 | 261 | 0 | 0.27 | 1 | 1 | cs | TRUE
2 | LV_3352-9_0_2_line_2 | NAYY 4x150 SE | 1 | 3 | 0.028909 | 0.208 | 0.08 | 261 | 0 | 0.27 | 1 | 1 | cs | TRUE
3 | LV_3352-9_0_2_line_3 | NAYY 4x150 SE | 2 | 14 | 0.0956 | 0.208 | 0.08 | 261 | 0 | 0.27 | 1 | 1 | cs | TRUE
4 | LV_3352-9_0_2_line_4 | NAYY 4x150 SE | 3 | 4 | 0.071711 | 0.208 | 0.08 | 261 | 0 | 0.27 | 1 | 1 | cs | TRUE
5 | LV_3352-9_0_2_line_5 | NAYY 4x150 SE | 3 | 5 | 0.026164 | 0.208 | 0.08 | 261 | 0 | 0.27 | 1 | 1 | cs | TRUE
6 | LV_3352-9_0_2_line_6 | NAYY 4x150 SE | 4 | 6 | 0.048242 | 0.208 | 0.08 | 261 | 0 | 0.27 | 1 | 1 | cs | TRUE
7 | LV_3352-9_0_2_line_7 | NAYY 4x150 SE | 5 | 7 | 0.12908 | 0.208 | 0.08 | 261 | 0 | 0.27 | 1 | 1 | cs | TRUE
8 | LV_3352-9_0_2_line_8 | NAYY 4x150 SE | 6 | 8 | 0.0039579 | 0.208 | 0.08 | 261 | 0 | 0.27 | 1 | 1 | cs | TRUE
9 | LV_3352-9_0_2_line_9 | NAYY 4x150 SE | 7 | 9 | 0.029751 | 0.208 | 0.08 | 261 | 0 | 0.27 | 1 | 1 | cs | TRUE
10 | LV_3352-9_0_2_line_10 | NAYY 4x150 SE | 9 | 10 | 0.20474 | 0.208 | 0.08 | 261 | 0 | 0.27 | 1 | 1 | cs | TRUE
11 | LV_3352-9_0_2_line_11 | NAYY 4x150 SE | 10 | 29 | 0.1528 | 0.208 | 0.08 | 261 | 0 | 0.27 | 1 | 1 | cs | TRUE
12 | LV_3352-9_0_2_line_12 | NAYY 4x150 SE | 11 | 12 | 0.061152 | 0.208 | 0.08 | 261 | 0 | 0.27 | 1 | 1 | cs | TRUE
13 | LV_3352-9_0_2_line_13 | NAYY 4x150 SE | 11 | 13 | 0.090736 | 0.208 | 0.08 | 261 | 0 | 0.27 | 1 | 1 | cs | TRUE
14 | LV_3352-9_0_2_line_14 | NAYY 4x150 SE | 12 | 14 | 0.099084 | 0.208 | 0.08 | 261 | 0 | 0.27 | 1 | 1 | cs | TRUE
15 | LV_3352-9_0_2_line_15 | NAYY 4x150 SE | 13 | 15 | 0.067905 | 0.208 | 0.08 | 261 | 0 | 0.27 | 1 | 1 | cs | TRUE
16 | LV_3352-9_0_2_line_16 | NAYY 4x150 SE | 13 | 16 | 0.0242 | 0.208 | 0.08 | 261 | 0 | 0.27 | 1 | 1 | cs | TRUE
17 | LV_3352-9_0_2_line_17 | NAYY 4x150 SE | 13 | 17 | 0.092964 | 0.208 | 0.08 | 261 | 0 | 0.27 | 1 | 1 | cs | TRUE
18 | LV_3352-9_0_2_line_18 | NAYY 4x150 SE | 14 | 18 | 0.073776 | 0.208 | 0.08 | 261 | 0 | 0.27 | 1 | 1 | cs | TRUE
19 | LV_3352-9_0_2_line_19 | NAYY 4x150 SE | 17 | 19 | 0.042846 | 0.208 | 0.08 | 261 | 0 | 0.27 | 1 | 1 | cs | TRUE
20 | LV_3352-9_0_2_line_20 | NAYY 4x150 SE | 17 | 20 | 0.018679 | 0.208 | 0.08 | 261 | 0 | 0.27 | 1 | 1 | cs | TRUE
21 | LV_3352-9_0_2_line_21 | NAYY 4x150 SE | 19 | 85 | 0.029725 | 0.208 | 0.08 | 261 | 0 | 0.27 | 1 | 1 | cs | TRUE
22 | LV_3352-9_0_2_line_22 | NAYY 4x150 SE | 19 | 86 | 0.030132 | 0.208 | 0.08 | 261 | 0 | 0.27 | 1 | 1 | cs | TRUE
23 | LV_3352-9_0_2_line_23 | NAYY 4x150 SE | 19 | 26 | 0.039116 | 0.208 | 0.08 | 261 | 0 | 0.27 | 1 | 1 | cs | TRUE
24 | LV_3352-9_0_2_line_24 | NAYY 4x150 SE | 20 | 89 | 0.05631 | 0.208 | 0.08 | 261 | 0 | 0.27 | 1 | 1 | cs | TRUE
25 | LV_3352-9_0_2_line_25 | NAYY 4x150 SE | 21 | 22 | 0.0085906 | 0.208 | 0.08 | 261 | 0 | 0.27 | 1 | 1 | cs | TRUE
26 | LV_3352-9_0_2_line_26 | NAYY 4x150 SE | 21 | 23 | 0.020021 | 0.208 | 0.08 | 261 | 0 | 0.27 | 1 | 1 | cs | TRUE
27 | LV_3352-9_0_2_line_27 | NAYY 4x150 SE | 23 | 24 | 0.092416 | 0.208 | 0.08 | 261 | 0 | 0.27 | 1 | 1 | cs | TRUE
28 | LV_3352-9_0_2_line_28 | NAYY 4x150 SE | 23 | 25 | 0.010168 | 0.208 | 0.08 | 261 | 0 | 0.27 | 1 | 1 | cs | TRUE
29 | LV_3352-9_0_2_line_29 | NAYY 4x150 SE | 24 | 26 | 0.074061 | 0.208 | 0.08 | 261 | 0 | 0.27 | 1 | 1 | cs | TRUE
30 | LV_3352-9_0_2_line_30 | NAYY 4x150 SE | 24 | 27 | 0.0050451 | 0.208 | 0.08 | 261 | 0 | 0.27 | 1 | 1 | cs | TRUE
31 | LV_3352-9_0_2_line_31 | NAYY 4x150 SE | 25 | 28 | 0.003254 | 0.208 | 0.08 | 261 | 0 | 0.27 | 1 | 1 | cs | TRUE
32 | LV_3352-9_0_2_line_32 | NAYY 4x150 SE | 26 | 78 | 0.023356 | 0.208 | 0.08 | 261 | 0 | 0.27 | 1 | 1 | cs | TRUE
33 | LV_3352-9_0_2_line_33 | NAYY 4x150 SE | 28 | 92 | 0.031579 | 0.208 | 0.08 | 261 | 0 | 0.27 | 1 | 1 | cs | TRUE
34 | LV_3352-9_0_2_line_34 | NAYY 4x150 SE | 29 | 30 | 0.046449 | 0.208 | 0.08 | 261 | 0 | 0.27 | 1 | 1 | cs | TRUE
35 | LV_3352-9_0_2_line_35 | NAYY 4x150 SE | 30 | 31 | 0.020446 | 0.208 | 0.08 | 261 | 0 | 0.27 | 1 | 1 | cs | TRUE
36 | LV_3352-9_0_2_line_36 | NAYY 4x150 SE | 31 | 32 | 0.007979 | 0.208 | 0.08 | 261 | 0 | 0.27 | 1 | 1 | cs | TRUE
37 | LV_3352-9_0_2_line_37 | NAYY 4x150 SE | 32 | 33 | 0.3483 | 0.208 | 0.08 | 261 | 0 | 0.27 | 1 | 1 | cs | TRUE
38 | LV_3352-9_0_2_line_38 | NAYY 4x150 SE | 33 | 49 | 0.075426 | 0.208 | 0.08 | 261 | 0 | 0.27 | 1 | 1 | cs | TRUE
39 | LV_3352-9_0_2_line_39 | NAYY 4x150 SE | 34 | 35 | 0.082203 | 0.208 | 0.08 | 261 | 0 | 0.27 | 1 | 1 | cs | TRUE
40 | LV_3352-9_0_2_line_40 | NAYY 4x150 SE | 35 | 36 | 0.029483 | 0.208 | 0.08 | 261 | 0 | 0.27 | 1 | 1 | cs | TRUE
41 | LV_3352-9_0_2_line_41 | NAYY 4x150 SE | 36 | 37 | 0.0015691 | 0.208 | 0.08 | 261 | 0 | 0.27 | 1 | 1 | cs | TRUE
42 | LV_3352-9_0_2_line_42 | NAYY 4x150 SE | 37 | 40 | 0.09298 | 0.208 | 0.08 | 261 | 0 | 0.27 | 1 | 1 | cs | TRUE
43 | LV_3352-9_0_2_line_43 | NAYY 4x150 SE | 38 | 39 | 0.017209 | 0.208 | 0.08 | 261 | 0 | 0.27 | 1 | 1 | cs | TRUE
44 | LV_3352-9_0_2_line_44 | NAYY 4x150 SE | 39 | 40 | 0.016692 | 0.208 | 0.08 | 261 | 0 | 0.27 | 1 | 1 | cs | TRUE
45 | LV_3352-9_0_2_line_45 | NAYY 4x150 SE | 40 | 41 | 0.086476 | 0.208 | 0.08 | 261 | 0 | 0.27 | 1 | 1 | cs | TRUE
46 | LV_3352-9_0_2_line_46 | NAYY 4x150 SE | 41 | 42 | 0.095137 | 0.208 | 0.08 | 261 | 0 | 0.27 | 1 | 1 | cs | TRUE
47 | LV_3352-9_0_2_line_47 | NAYY 4x150 SE | 41 | 43 | 0.11862 | 0.208 | 0.08 | 261 | 0 | 0.27 | 1 | 1 | cs | TRUE
48 | LV_3352-9_0_2_line_48 | NAYY 4x150 SE | 42 | 48 | 0.16212 | 0.208 | 0.08 | 261 | 0 | 0.27 | 1 | 1 | cs | TRUE
49 | LV_3352-9_0_2_line_49 | NAYY 4x150 SE | 43 | 46 | 0.11818 | 0.208 | 0.08 | 261 | 0 | 0.27 | 1 | 1 | cs | TRUE
50 | LV_3352-9_0_2_line_50 | NAYY 4x150 SE | 43 | 44 | 0.019602 | 0.208 | 0.08 | 261 | 0 | 0.27 | 1 | 1 | cs | TRUE
51 | LV_3352-9_0_2_line_51 | NAYY 4x150 SE | 44 | 45 | 0.014459 | 0.208 | 0.08 | 261 | 0 | 0.27 | 1 | 1 | cs | TRUE
52 | LV_3352-9_0_2_line_52 | NAYY 4x150 SE | 46 | 47 | 0.021553 | 0.208 | 0.08 | 261 | 0 | 0.27 | 1 | 1 | cs | TRUE
53 | LV_3352-9_0_2_line_53 | NAYY 4x150 SE | 47 | 76 | 0.04031 | 0.208 | 0.08 | 261 | 0 | 0.27 | 1 | 1 | cs | TRUE
54 | LV_3352-9_0_2_line_54 | NAYY 4x150 SE | 48 | 49 | 0.091151 | 0.208 | 0.08 | 261 | 0 | 0.27 | 1 | 1 | cs | TRUE
55 | LV_3352-9_0_2_line_55 | NAYY 4x150 SE | 49 | 50 | 0.093933 | 0.208 | 0.08 | 261 | 0 | 0.27 | 1 | 1 | cs | TRUE
56 | LV_3352-9_0_2_line_56 | NAYY 4x150 SE | 50 | 51 | 0.032928 | 0.208 | 0.08 | 261 | 0 | 0.27 | 1 | 1 | cs | TRUE
57 | LV_3352-9_0_2_line_57 | NAYY 4x150 SE | 52 | 53 | 0.030232 | 0.208 | 0.08 | 261 | 0 | 0.27 | 1 | 1 | cs | TRUE
58 | LV_3352-9_0_2_line_58 | NAYY 4x150 SE | 53 | 54 | 0.031877 | 0.208 | 0.08 | 261 | 0 | 0.27 | 1 | 1 | cs | TRUE
59 | LV_3352-9_0_2_line_59 | NAYY 4x150 SE | 54 | 60 | 0.086071 | 0.208 | 0.08 | 261 | 0 | 0.27 | 1 | 1 | cs | TRUE
60 | LV_3352-9_0_2_line_60 | NAYY 4x150 SE | 54 | 65 | 0.019118 | 0.208 | 0.08 | 261 | 0 | 0.27 | 1 | 1 | cs | TRUE
61 | LV_3352-9_0_2_line_61 | NAYY 4x150 SE | 54 | 62 | 0.043068 | 0.208 | 0.08 | 261 | 0 | 0.27 | 1 | 1 | cs | TRUE
62 | LV_3352-9_0_2_line_62 | NAYY 4x150 SE | 55 | 56 | 0.068946 | 0.208 | 0.08 | 261 | 0 | 0.27 | 1 | 1 | cs | TRUE
63 | LV_3352-9_0_2_line_63 | NAYY 4x150 SE | 55 | 57 | 0.067251 | 0.208 | 0.08 | 261 | 0 | 0.27 | 1 | 1 | cs | TRUE
64 | LV_3352-9_0_2_line_64 | NAYY 4x150 SE | 56 | 58 | 0.029811 | 0.208 | 0.08 | 261 | 0 | 0.27 | 1 | 1 | cs | TRUE
65 | LV_3352-9_0_2_line_65 | NAYY 4x150 SE | 57 | 60 | 0.096704 | 0.208 | 0.08 | 261 | 0 | 0.27 | 1 | 1 | cs | TRUE
66 | LV_3352-9_0_2_line_66 | NAYY 4x150 SE | 58 | 59 | 0.1049 | 0.208 | 0.08 | 261 | 0 | 0.27 | 1 | 1 | cs | TRUE
67 | LV_3352-9_0_2_line_67 | NAYY 4x150 SE | 59 | 66 | 0.095438 | 0.208 | 0.08 | 261 | 0 | 0.27 | 1 | 1 | cs | TRUE
68 | LV_3352-9_0_2_line_68 | NAYY 4x150 SE | 59 | 67 | 0.028513 | 0.208 | 0.08 | 261 | 0 | 0.27 | 1 | 1 | cs | TRUE
69 | LV_3352-9_0_2_line_69 | NAYY 4x150 SE | 59 | 68 | 0.26033 | 0.208 | 0.08 | 261 | 0 | 0.27 | 1 | 1 | cs | TRUE
70 | LV_3352-9_0_2_line_70 | NAYY 4x150 SE | 61 | 62 | 0.041622 | 0.208 | 0.08 | 261 | 0 | 0.27 | 1 | 1 | cs | TRUE
71 | LV_3352-9_0_2_line_71 | NAYY 4x150 SE | 61 | 63 | 0.011744 | 0.208 | 0.08 | 261 | 0 | 0.27 | 1 | 1 | cs | TRUE
72 | LV_3352-9_0_2_line_72 | NAYY 4x150 SE | 63 | 64 | 0.045537 | 0.208 | 0.08 | 261 | 0 | 0.27 | 1 | 1 | cs | TRUE
73 | LV_3352-9_0_2_line_73 | NAYY 4x150 SE | 64 | 98 | 0.045046 | 0.208 | 0.08 | 261 | 0 | 0.27 | 1 | 1 | cs | TRUE
74 | LV_3352-9_0_2_line_74 | NAYY 4x150 SE | 65 | 100 | 0.0065524 | 0.208 | 0.08 | 261 | 0 | 0.27 | 1 | 1 | cs | TRUE
75 | LV_3352-9_0_2_line_75 | NAYY 4x150 SE | 66 | 69 | 0.048685 | 0.208 | 0.08 | 261 | 0 | 0.27 | 1 | 1 | cs | TRUE
76 | LV_3352-9_0_2_line_76 | NAYY 4x150 SE | 68 | 96 | 0.0015499 | 0.208 | 0.08 | 261 | 0 | 0.27 | 1 | 1 | cs | TRUE
77 | LV_3352-9_0_2_line_77 | NAYY 4x150 SE | 70 | 71 | 0.037232 | 0.208 | 0.08 | 261 | 0 | 0.27 | 1 | 1 | cs | TRUE
78 | LV_3352-9_0_2_line_78 | NAYY 4x150 SE | 70 | 72 | 0.012213 | 0.208 | 0.08 | 261 | 0 | 0.27 | 1 | 1 | cs | TRUE
79 | LV_3352-9_0_2_line_79 | NAYY 4x150 SE | 71 | 73 | 0.015487 | 0.208 | 0.08 | 261 | 0 | 0.27 | 1 | 1 | cs | TRUE
80 | LV_3352-9_0_2_line_80 | NAYY 4x150 SE | 73 | 74 | 0.0047215 | 0.208 | 0.08 | 261 | 0 | 0.27 | 1 | 1 | cs | TRUE
81 | LV_3352-9_0_2_line_81 | NAYY 4x150 SE | 74 | 76 | 0.0062447 | 0.208 | 0.08 | 261 | 0 | 0.27 | 1 | 1 | cs | TRUE
82 | LV_3352-9_0_2_line_82 | NAYY 4x150 SE | 75 | 76 | 0.038277 | 0.208 | 0.08 | 261 | 0 | 0.27 | 1 | 1 | cs | TRUE
83 | LV_3352-9_0_2_line_83 | NAYY 4x150 SE | 75 | 77 | 5.8839e-05 | 0.208 | 0.08 | 261 | 0 | 0.27 | 1 | 1 | cs | TRUE
84 | LV_3352-9_0_2_line_84 | NAYY 4x150 SE | 78 | 79 | 0.034655 | 0.208 | 0.08 | 261 | 0 | 0.27 | 1 | 2 | cs | TRUE
85 | LV_3352-9_0_2_line_85 | NAYY 4x150 SE | 79 | 80 | 0.0921 | 0.208 | 0.08 | 261 | 0 | 0.27 | 1 | 2 | cs | TRUE
86 | LV_3352-9_0_2_line_86 | NAYY 4x150 SE | 79 | 81 | 0.099671 | 0.208 | 0.08 | 261 | 0 | 0.27 | 1 | 1 | cs | TRUE
87 | LV_3352-9_0_2_line_87 | NAYY 4x150 SE | 80 | 82 | 0.047456 | 0.208 | 0.08 | 261 | 0 | 0.27 | 1 | 2 | cs | TRUE
88 | LV_3352-9_0_2_line_88 | NAYY 4x150 SE | 80 | 83 | 0.069609 | 0.208 | 0.08 | 261 | 0 | 0.27 | 1 | 1 | cs | TRUE
89 | LV_3352-9_0_2_line_89 | NAYY 4x150 SE | 81 | 84 | 0.015682 | 0.208 | 0.08 | 261 | 0 | 0.27 | 1 | 1 | cs | TRUE
90 | LV_3352-9_0_2_line_90 | NAYY 4x150 SE | 84 | 96 | 0.018195 | 0.208 | 0.08 | 261 | 0 | 0.27 | 1 | 1 | cs | TRUE
91 | LV_3352-9_0_2_line_91 | NAYY 4x150 SE | 87 | 88 | 0.0082906 | 0.208 | 0.08 | 261 | 0 | 0.27 | 1 | 1 | cs | TRUE
92 | LV_3352-9_0_2_line_92 | NAYY 4x150 SE | 88 | 89 | 0.016619 | 0.208 | 0.08 | 261 | 0 | 0.27 | 1 | 1 | cs | TRUE
93 | LV_3352-9_0_2_line_93 | NAYY 4x150 SE | 89 | 90 | 0.0064167 | 0.208 | 0.08 | 261 | 0 | 0.27 | 1 | 1 | cs | TRUE
94 | LV_3352-9_0_2_line_94 | NAYY 4x150 SE | 90 | 91 | 0.012502 | 0.208 | 0.08 | 261 | 0 | 0.27 | 1 | 1 | cs | TRUE
95 | LV_3352-9_0_2_line_95 | NAYY 4x150 SE | 93 | 94 | 0.025767 | 0.208 | 0.08 | 261 | 0 | 0.27 | 1 | 1 | cs | TRUE
96 | LV_3352-9_0_2_line_96 | NAYY 4x150 SE | 94 | 95 | 0.087449 | 0.208 | 0.08 | 261 | 0 | 0.27 | 1 | 1 | cs | TRUE
97 | LV_3352-9_0_2_line_97 | NAYY 4x150 SE | 95 | 97 | 0.021188 | 0.208 | 0.08 | 261 | 0 | 0.27 | 1 | 1 | cs | TRUE
98 | LV_3352-9_0_2_line_98 | NAYY 4x150 SE | 97 | 98 | 0.025865 | 0.208 | 0.08 | 261 | 0 | 0.27 | 1 | 1 | cs | TRUE
99 | LV_3352-9_0_2_line_99 | NAYY 4x150 SE | 98 | 99 | 0.11052 | 0.208 | 0.08 | 261 | 0 | 0.27 | 1 | 1 | cs | TRUE
100 | LV_3352-9_0_2_line_100 | NAYY 4x150 SE | 100 | 101 | 0.079686 | 0.208 | 0.08 | 261 | 0 | 0.27 | 1 | 1 | cs | TRUE
101 | LV_3352-9_0_2_line_101 | NAYY 4x150 SE | 101 | 102 | 0.041275 | 0.208 | 0.08 | 261 | 0 | 0.27 | 1 | 1 | cs | TRUE
102 | LV_3352-9_0_2_line_102 | NAYY 4x150 SE | 102 | 103 | 0.15602 | 0.208 | 0.08 | 261 | 0 | 0.27 | 1 | 1 | cs | TRUE
103 | LV_3352-9_0_2_line_103 | NAYY 4x150 SE | 103 | 104 | 0.021936 | 0.208 | 0.08 | 261 | 0 | 0.27 | 1 | 1 | cs | TRUE

## trafo
| name | std_type | hv_bus | lv_bus | sn_mva | vn_hv_kv | vn_lv_kv | vk_percent | vkr_percent | pfe_kw | i0_percent | shift_degree | tap_side | tap_neutral | tap_min | tap_max | tap_step_percent | tap_step_degree | tap_pos | tap_phase_shifter | parallel | df | in_service
0 | LV_3352-9_0_2_trafo_106 | 0.25 MVA 20/0.4 kV | 105 | 82 | 0.25 | 20 | 0.4 | 6 | 1.44 | 0.8 | 0.32 | 150 | hv | 0 | -2 | 2 | 2.5 | 0 | 0 | FALSE | 1 | 1 | TRUE

## line_geodata
| x0 | y0 | x1 | y1 | x2 | y2 | x3 | y3 | x4 | y4 | x5 | y5 | x6 | y6 | x7 | y7 | x8 | y8 | x9 | y9 | x10 | y10
0 | 2728669.8197 | 1234839.6937 | 2728644.4908 | 1234798.0464
1 | 2728539.6807 | 1234904.2243 | 2728669.8197 | 1234839.6937
2 | 2728629.4688 | 1234773.3464 | 2728644.4908 | 1234798.0464
3 | 2728586.0407 | 1234987.8307 | 2728539.6807 | 1234904.2243
4 | 2728629.4688 | 1234773.3464 | 2728659.3515 | 1234749.3843 | 2728671.8924 | 1234754.8827 | 2728688.5827 | 1234751.9973 | 2728690.9474 | 1234750.5432
5 | 2728629.4688 | 1234773.3464 | 2728609.2732 | 1234756.6397
6 | 2728690.9474 | 1234750.5432 | 2728710.3849 | 1234738.5915 | 2728735.6618 | 1234741.3238
7 | 2728609.2732 | 1234756.6397 | 2728610.8439 | 1234752.2923 | 2728602.0761 | 1234740.0367 | 2728592.318 | 1234714.771 | 2728595.6327 | 1234703.6668 | 2728629.2429 | 1234670.8779 | 2728630.9367 | 1234667.4895 | 2728616.0431 | 1234654.1893
8 | 2728739.5968 | 1234741.7492 | 2728735.6618 | 1234741.3238
9 | 2728616.0431 | 1234654.1893 | 2728616.0431 | 1234654.1893 | 2728601.9289 | 1234646.4996 | 2728588.325 | 1234647.9172
10 | 2728588.325 | 1234647.9172 | 2728564.8815 | 1234444.5227
11 | 2728702.3085 | 1234377.7216 | 2728564.8815 | 1234444.5227
12 | 2728667.6986 | 1235034.3484 | 2728680.8051 | 1235037.4793 | 2728707.5413 | 1235049.2905 | 2728724.5514 | 1235056.4306
13 | 2728812.1605 | 1235054.3284 | 2728808.3292 | 1235054.3342 | 2728800.8278 | 1235056.34 | 2728780.0959 | 1235064.7755 | 2728765.3353 | 1235066.0011 | 2728727.8224 | 1235057.8037 | 2728724.5514 | 1235056.4306
14 | 2728667.6986 | 1235034.3484 | 2728663.5724 | 1235021.7597 | 2728607.7196 | 1235005.2367 | 2728586.0407 | 1234987.8307
15 | 2728779.0966 | 1235009.6187 | 2728800.5014 | 1235012.0513 | 2728810.6253 | 1235022.8354 | 2728812.576 | 1235035.1769 | 2728812.1605 | 1235054.3284
16 | 2728812.1605 | 1235054.3284 | 2728812.0804 | 1235058.0187 | 2728808.235 | 1235078.1641
17 | 2728871.695 | 1235113.2688 | 2728864.3838 | 1235111.0528 | 2728856.1056 | 1235099.6637 | 2728849.6348 | 1235076.1592 | 2728845.9664 | 1235066.9164 | 2728838.7198 | 1235061.0209 | 2728819.0384 | 1235054.1885 | 2728812.1605 | 1235054.3284
18 | 2728586.0407 | 1234987.8307 | 2728517.2702 | 1235014.5414
19 | 2728871.695 | 1235113.2688 | 2728874.0869 | 1235113.999 | 2728886.0632 | 1235112.6799 | 2728907.456 | 1235094.0283
20 | 2728871.695 | 1235113.2688 | 2728870.7375 | 1235131.9236
21 | 2728907.456 | 1235094.0283 | 2728901.1228 | 1235090.3545 | 2728894.2209 | 1235090.2047 | 2728883.9391 | 1235086.712 | 2728884.2228 | 1235082.0143
22 | 2728907.456 | 1235094.0283 | 2728914.9616 | 1235105.7788 | 2728914.9308 | 1235115.5641 | 2728912.8128 | 1235121.6069
23 | 2728935.6362 | 1235066.8614 | 2728918.0677 | 1235084.773 | 2728907.456 | 1235094.0283
24 | 2728867.8511 | 1235188.1594 | 2728870.7375 | 1235131.9236
25 | 2728904.9767 | 1234960.9739 | 2728904.9767 | 1234960.9739 | 2728907.5201 | 1234952.7685
26 | 2728908.5693 | 1234979.2895 | 2728903.8869 | 1234973.5052 | 2728904.9767 | 1234960.9739
27 | 2728990.2605 | 1235016.8493 | 2728947.0636 | 1234986.5863 | 2728922.7537 | 1234984.0345 | 2728910.221 | 1234981.327 | 2728908.5693 | 1234979.2895
28 | 2728908.5693 | 1234979.2895 | 2728902.5731 | 1234987.5009
29 | 2728935.6362 | 1235066.8614 | 2728981.338 | 1235025.018 | 2728990.2605 | 1235016.8493
30 | 2728990.2605 | 1235016.8493 | 2728993.9529 | 1235013.4114
31 | 2728900.6542 | 1234990.1288 | 2728902.5731 | 1234987.5009
32 | 2728935.6362 | 1235066.8614 | 2728946.9343 | 1235076.9038 | 2728954.8392 | 1235079.2279
33 | 2728882.4397 | 1235015.9201 | 2728890.8474 | 1235003.5587 | 2728900.6542 | 1234990.1288
34 | 2728702.3085 | 1234377.7216 | 2728743.7347 | 1234356.7119
35 | 2728743.7347 | 1234356.7119 | 2728761.9699 | 1234347.4637
36 | 2728769.086 | 1234343.8547 | 2728761.9699 | 1234347.4637
37 | 2729061.0055 | 1234533.8499 | 2728769.086 | 1234343.8547
38 | 2729061.4485 | 1234609.275 | 2729061.0055 | 1234533.8499
39 | 2729413.0212 | 1234864.4911 | 2729409.8037 | 1234889.8312 | 2729416.0885 | 1234909.6181 | 2729424.5688 | 1234943.6537 | 2729424.6795 | 1234944.4688
40 | 2729384.6248 | 1234856.2658 | 2729413.0212 | 1234864.4911
41 | 2729384.6248 | 1234856.2658 | 2729383.6217 | 1234857.4725
42 | 2729310.3639 | 1234906.5472 | 2729328.6055 | 1234905.788 | 2729345.0668 | 1234899.1629 | 2729357.8691 | 1234888.4548 | 2729383.6217 | 1234857.4725
43 | 2729312.5672 | 1234940.2045 | 2729310.5522 | 1234931.9727 | 2729310.4875 | 1234923.2384
44 | 2729310.3639 | 1234906.5472 | 2729310.4875 | 1234923.2384
45 | 2729234.8206 | 1234866.926 | 2729240.2485 | 1234868.3675 | 2729251.2895 | 1234873.1673 | 2729281.3278 | 1234896.4069 | 2729294.1599 | 1234903.1028 | 2729310.3639 | 1234906.5472
46 | 2729228.3816 | 1234775.9206 | 2729220.7909 | 1234813.3203 | 2729220.4031 | 1234831.138 | 2729223.6884 | 1234848.2238 | 2729234.8206 | 1234866.926
47 | 2729234.8206 | 1234866.926 | 2729223.7782 | 1234867.7533 | 2729211.6226 | 1234871.3697 | 2729200.4693 | 1234879.0337 | 2729193.2184 | 1234891.4309 | 2729182.4768 | 1234921.9341 | 2729178.2744 | 1234945.6071 | 2729177.8376 | 1234956.2843
48 | 2729228.3816 | 1234775.9206 | 2729142.287 | 1234638.5447
49 | 2729177.8376 | 1234956.2843 | 2729177.3487 | 1234968.3172 | 2729171.8519 | 1234982.5763 | 2729162.2633 | 1234993.1546 | 2729150.3256 | 1235001.7356 | 2729135.366 | 1235004.0903 | 2729125.4386 | 1234999.6152 | 2729119.5927 | 1234993.3829 | 2729115.791 | 1234985.06 | 2729115.1839 | 1234973.982 | 2729115.5929 | 1234966.9364
50 | 2729177.8376 | 1234956.2843 | 2729169.8395 | 1234950.4834 | 2729162.5733 | 1234944.0243
51 | 2729162.5733 | 1234944.0243 | 2729158.965 | 1234940.8167 | 2729155.0123 | 1234938.7401 | 2729149.9462 | 1234937.7291
52 | 2729111.4766 | 1234946.0001 | 2729114.2478 | 1234954.0115 | 2729115.8377 | 1234962.72 | 2729115.5929 | 1234966.9364
53 | 2729111.4766 | 1234946.0001 | 2729090.7498 | 1234970.1812 | 2729082.7154 | 1234973.0091
54 | 2729061.4485 | 1234609.275 | 2729090.9833 | 1234606.6588 | 2729108.7557 | 1234611.4934 | 2729142.287 | 1234638.5447
55 | 2729061.4485 | 1234609.275 | 2729061.6664 | 1234647.3228 | 2729059.7476 | 1234661.0482 | 2729038.1778 | 1234697.1166
56 | 2729031.682 | 1234728.5799 | 2729030.9506 | 1234715.0905 | 2729036.5601 | 1234699.8217 | 2729038.1778 | 1234697.1166
57 | 2728886.3818 | 1235598.7954 | 2728892.2426 | 1235608.8643 | 2728894.7413 | 1235627.277
58 | 2728915.6233 | 1235586.7975 | 2728908.3308 | 1235590.0197 | 2728891.5409 | 1235594.8039 | 2728886.3818 | 1235598.7954
59 | 2728915.6233 | 1235586.7975 | 2728930.6135 | 1235581.218 | 2728975.9422 | 1235564.0318 | 2728989.0707 | 1235559.1238 | 2728992.8981 | 1235565.9015
60 | 2728915.6233 | 1235586.7975 | 2728934.5083 | 1235589.7764
61 | 2728882.8309 | 1235585.2069 | 2728911.4083 | 1235574.8515 | 2728913.616 | 1235581.6162 | 2728915.6233 | 1235586.7975
62 | 2729122.3839 | 1235416.8219 | 2729124.1098 | 1235424.1433 | 2729123.5002 | 1235429.201 | 2729119.9618 | 1235439.4216 | 2729117.8159 | 1235452.4526 | 2729118.3269 | 1235463.0727 | 2729122.6252 | 1235478.479 | 2729122.4571 | 1235484.1565
63 | 2729122.4571 | 1235484.1565 | 2729055.7102 | 1235492.3741
64 | 2729122.3839 | 1235416.8219 | 2729135.7955 | 1235402.746 | 2729143.6899 | 1235396.0238
65 | 2728992.8981 | 1235565.9015 | 2729055.7102 | 1235492.3741
66 | 2729238.6826 | 1235354.5535 | 2729218.8727 | 1235358.9041 | 2729198.1076 | 1235365.0577 | 2729180.5135 | 1235372.3146 | 2729163.04 | 1235381.6871 | 2729148.9246 | 1235391.5664 | 2729143.6899 | 1235396.0238
67 | 2729238.6826 | 1235354.5535 | 2729247.3958 | 1235379.2972 | 2729252.3856 | 1235391.794 | 2729254.1312 | 1235408.6351 | 2729255.9442 | 1235431.7718 | 2729259.1547 | 1235447.0545
68 | 2729238.6826 | 1235354.5535 | 2729254.7729 | 1235351.69 | 2729266.6873 | 1235349.2072
69 | 2729056.9166 | 1235168.1794 | 2729238.6826 | 1235354.5535
70 | 2728888.965 | 1235548.5091 | 2728892.8509 | 1235555.0434 | 2728894.6624 | 1235560.1759 | 2728894.0187 | 1235567.8573 | 2728891.273 | 1235574.7146 | 2728888.86 | 1235578.4543 | 2728882.8309 | 1235585.2069
71 | 2728888.965 | 1235548.5091 | 2728877.4925 | 1235545.8469
72 | 2728877.4925 | 1235545.8469 | 2728877.75 | 1235529.4498 | 2728874.0943 | 1235500.5426
73 | 2728878.8741 | 1235457.0912 | 2728874.963 | 1235463.5784 | 2728872.3318 | 1235472.4844 | 2728872.1219 | 1235484.9459 | 2728874.0943 | 1235500.5426
74 | 2728934.5083 | 1235589.7764 | 2728934.5083 | 1235589.7764 | 2728941.0206 | 1235589.0521
75 | 2729221.2088 | 1235446.0171 | 2729230.5666 | 1235451.5809 | 2729242.3873 | 1235455.2967 | 2729254.4631 | 1235457.0275 | 2729258.2863 | 1235455.6428 | 2729259.9112 | 1235453.6876 | 2729259.8342 | 1235450.272 | 2729259.1547 | 1235447.0545
76 | 2729056.9166 | 1235168.1794 | 2729057.4314 | 1235166.7175
77 | 2729048.2831 | 1235024.52 | 2729051.7997 | 1235014.161 | 2729065.8432 | 1234991.9335
78 | 2729044.3573 | 1235036.0845 | 2729048.2831 | 1235024.52
79 | 2729065.8432 | 1234991.9335 | 2729074.1153 | 1234978.8406
80 | 2729076.8264 | 1234975.0863 | 2729076.3901 | 1234975.2402 | 2729074.1153 | 1234978.8406
81 | 2729082.7154 | 1234973.0091 | 2729076.8264 | 1234975.0863
82 | 2729082.7154 | 1234973.0091 | 2729082.2537 | 1235011.2835
83 | 2729082.253 | 1235011.3423 | 2729082.2537 | 1235011.2835
84 | 2728988.6766 | 1235082.7814 | 2728976.3558 | 1235078.6994 | 2728957.5122 | 1235080.0138 | 2728954.8392 | 1235079.2279
85 | 2728997.0852 | 1235160.2958 | 2729013.3524 | 1235121.7832 | 2729012.1727 | 1235101.5073 | 2728988.6766 | 1235082.7814
86 | 2728988.6766 | 1235082.7814 | 2729022.0792 | 1235091.9588 | 2729052.7616 | 1235109.5843 | 2729064.5726 | 1235122.1403 | 2729066.8208 | 1235132.2643 | 2729066.6001 | 1235134.29
87 | 2728997.0852 | 1235160.2958 | 2728952.0221 | 1235175.5638
88 | 2728997.0852 | 1235160.2958 | 2728975.8542 | 1235180.5519 | 2728941.6794 | 1235202.0727
89 | 2729063.4752 | 1235149.5559 | 2729065.5913 | 1235143.5471 | 2729066.6001 | 1235134.29
90 | 2729063.4752 | 1235149.5559 | 2729057.4314 | 1235166.7175
91 | 2728857.3373 | 1235210.7409 | 2728860.8366 | 1235203.2251
92 | 2728867.8511 | 1235188.1594 | 2728860.8366 | 1235203.2251
93 | 2728867.8511 | 1235188.1594 | 2728872.7797 | 1235192.2683
94 | 2728882.3824 | 1235200.2737 | 2728872.7797 | 1235192.2683
95 | 2728946.565 | 1235358.1433 | 2728945.2922 | 1235356.0917 | 2728931.504 | 1235337.2437
96 | 2728877.4202 | 1235411.682 | 2728946.565 | 1235358.1433
97 | 2728877.4202 | 1235411.682 | 2728881.1946 | 1235416.4629 | 2728882.5945 | 1235431.4948
98 | 2728878.8741 | 1235457.0912 | 2728882.5945 | 1235431.4948 | 2728882.5945 | 1235431.4948
99 | 2728878.8741 | 1235457.0912 | 2728768.8435 | 1235446.7191
100 | 2729010.3926 | 1235611.2639 | 2729002.1547 | 1235597.7181 | 2728989.2484 | 1235593.8013 | 2728962.8352 | 1235594.4396 | 2728952.8284 | 1235587.7389 | 2728941.0206 | 1235589.0521
101 | 2729021.3869 | 1235644.286 | 2729027.3326 | 1235635.1074 | 2729025.4365 | 1235628.9944 | 2729018.4067 | 1235616.2977 | 2729010.3926 | 1235611.2639
102 | 2729021.3869 | 1235644.286 | 2729086.715 | 1235785.9687
103 | 2729086.715 | 1235785.9687 | 2729079.2194 | 1235791.5773 | 2729068.0392 | 1235797.4282

## bus_geodata
| x | y | coords
0 | 2728669.8197 | 1234839.6937
1 | 2728644.4908 | 1234798.0464
2 | 2728539.6807 | 1234904.2243
3 | 2728629.4688 | 1234773.3464
4 | 2728690.9474 | 1234750.5432
5 | 2728609.2732 | 1234756.6397
6 | 2728735.6618 | 1234741.3238
7 | 2728616.0431 | 1234654.1893
8 | 2728739.5968 | 1234741.7492
9 | 2728588.325 | 1234647.9172
10 | 2728564.8815 | 1234444.5227
11 | 2728724.5514 | 1235056.4306
12 | 2728667.6986 | 1235034.3484
13 | 2728812.1605 | 1235054.3284
14 | 2728586.0407 | 1234987.8307
15 | 2728779.0966 | 1235009.6187
16 | 2728808.235 | 1235078.1641
17 | 2728871.695 | 1235113.2688
18 | 2728517.2702 | 1235014.5414
19 | 2728907.456 | 1235094.0283
20 | 2728870.7375 | 1235131.9236
21 | 2728904.9767 | 1234960.9739
22 | 2728907.5201 | 1234952.7685
23 | 2728908.5693 | 1234979.2895
24 | 2728990.2605 | 1235016.8493
25 | 2728902.5731 | 1234987.5009
26 | 2728935.6362 | 1235066.8614
27 | 2728993.9529 | 1235013.4114
28 | 2728900.6542 | 1234990.1288
29 | 2728702.3085 | 1234377.7216
30 | 2728743.7347 | 1234356.7119
31 | 2728761.9699 | 1234347.4637
32 | 2728769.086 | 1234343.8547
33 | 2729061.0055 | 1234533.8499
34 | 2729424.6795 | 1234944.4688
35 | 2729413.0212 | 1234864.4911
36 | 2729384.6248 | 1234856.2658
37 | 2729383.6217 | 1234857.4725
38 | 2729312.5672 | 1234940.2045
39 | 2729310.4875 | 1234923.2384
40 | 2729310.3639 | 1234906.5472
41 | 2729234.8206 | 1234866.926
42 | 2729228.3816 | 1234775.9206
43 | 2729177.8376 | 1234956.2843
44 | 2729162.5733 | 1234944.0243
45 | 2729149.9462 | 1234937.7291
46 | 2729115.5929 | 1234966.9364
47 | 2729111.4766 | 1234946.0001
48 | 2729142.287 | 1234638.5447
49 | 2729061.4485 | 1234609.275
50 | 2729038.1778 | 1234697.1166
51 | 2729031.682 | 1234728.5799
52 | 2728894.7413 | 1235627.277
53 | 2728886.3818 | 1235598.7954
54 | 2728915.6233 | 1235586.7975
55 | 2729122.4571 | 1235484.1565
56 | 2729122.3839 | 1235416.8219
57 | 2729055.7102 | 1235492.3741
58 | 2729143.6899 | 1235396.0238
59 | 2729238.6826 | 1235354.5535
60 | 2728992.8981 | 1235565.9015
61 | 2728888.965 | 1235548.5091
62 | 2728882.8309 | 1235585.2069
63 | 2728877.4925 | 1235545.8469
64 | 2728874.0943 | 1235500.5426
65 | 2728934.5083 | 1235589.7764
66 | 2729259.1547 | 1235447.0545
67 | 2729266.6873 | 1235349.2072
68 | 2729056.9166 | 1235168.1794
69 | 2729221.2088 | 1235446.0171
70 | 2729048.2831 | 1235024.52
71 | 2729065.8432 | 1234991.9335
72 | 2729044.3573 | 1235036.0845
73 | 2729074.1153 | 1234978.8406
74 | 2729076.8264 | 1234975.0863
75 | 2729082.2537 | 1235011.2835
76 | 2729082.7154 | 1234973.0091
77 | 2729082.253 | 1235011.3423
78 | 2728954.8392 | 1235079.2279
79 | 2728988.6766 | 1235082.7814
80 | 2728997.0852 | 1235160.2958
81 | 2729066.6001 | 1235134.29
82 | 2728952.0221 | 1235175.5638
83 | 2728941.6794 | 1235202.0727
84 | 2729063.4752 | 1235149.5559
85 | 2728884.2228 | 1235082.0142
86 | 2728912.8128 | 1235121.6069
87 | 2728857.3373 | 1235210.7409
88 | 2728860.8366 | 1235203.2251
89 | 2728867.8511 | 1235188.1594
90 | 2728872.7797 | 1235192.2683
91 | 2728882.3824 | 1235200.2737
92 | 2728882.4397 | 1235015.9201
93 | 2728931.504 | 1235337.2437
94 | 2728946.565 | 1235358.1433
95 | 2728877.4202 | 1235411.682
96 | 2729057.4314 | 1235166.7175
97 | 2728882.5945 | 1235431.4948
98 | 2728878.8741 | 1235457.0912
99 | 2728768.8435 | 1235446.7191
100 | 2728941.0206 | 1235589.0521
101 | 2729010.3926 | 1235611.2639
102 | 2729021.3869 | 1235644.286
103 | 2729086.715 | 1235785.9687
104 | 2729068.0392 | 1235797.4282
105 | 2728952.0221 | 1235175.5638

## line_std_types
| c_nf_per_km | r_ohm_per_km | x_ohm_per_km | max_i_ka | type | q_mm2 | alpha | voltage_rating
NAYY 4x50 SE | 210 | 0.642 | 0.083 | 0.142 | cs | 50 | 0.00403 | LV
NAYY 4x120 SE | 264 | 0.225 | 0.08 | 0.242 | cs | 120 | 0.00403 | LV
NAYY 4x150 SE | 261 | 0.208 | 0.08 | 0.27 | cs | 150 | 0.00403 | LV
NA2XS2Y 1x95 RM/25 12/20 kV | 216 | 0.313 | 0.132 | 0.252 | cs | 95 | 0.00403 | MV
NA2XS2Y 1x185 RM/25 12/20 kV | 273 | 0.161 | 0.117 | 0.362 | cs | 185 | 0.00403 | MV
NA2XS2Y 1x240 RM/25 12/20 kV | 304 | 0.122 | 0.112 | 0.421 | cs | 240 | 0.00403 | MV
NA2XS2Y 1x95 RM/25 6/10 kV | 315 | 0.313 | 0.123 | 0.249 | cs | 95 | 0.00403 | MV
NA2XS2Y 1x185 RM/25 6/10 kV | 406 | 0.161 | 0.11 | 0.358 | cs | 185 | 0.00403 | MV
NA2XS2Y 1x240 RM/25 6/10 kV | 456 | 0.122 | 0.105 | 0.416 | cs | 240 | 0.00403 | MV
NA2XS2Y 1x150 RM/25 12/20 kV | 250 | 0.206 | 0.116 | 0.319 | cs | 150 | 0.00403 | MV
NA2XS2Y 1x120 RM/25 12/20 kV | 230 | 0.253 | 0.119 | 0.283 | cs | 120 | 0.00403 | MV
NA2XS2Y 1x70 RM/25 12/20 kV | 190 | 0.443 | 0.132 | 0.22 | cs | 70 | 0.00403 | MV
NA2XS2Y 1x150 RM/25 6/10 kV | 360 | 0.206 | 0.11 | 0.315 | cs | 150 | 0.00403 | MV
NA2XS2Y 1x120 RM/25 6/10 kV | 340 | 0.253 | 0.113 | 0.28 | cs | 120 | 0.00403 | MV
NA2XS2Y 1x70 RM/25 6/10 kV | 280 | 0.443 | 0.123 | 0.217 | cs | 70 | 0.00403 | MV
N2XS(FL)2Y 1x120 RM/35 64/110 kV | 112 | 0.153 | 0.166 | 0.366 | cs | 120 | 0.00393 | HV
N2XS(FL)2Y 1x185 RM/35 64/110 kV | 125 | 0.099 | 0.156 | 0.457 | cs | 185 | 0.00393 | HV
N2XS(FL)2Y 1x240 RM/35 64/110 kV | 135 | 0.075 | 0.149 | 0.526 | cs | 240 | 0.00393 | HV
N2XS(FL)2Y 1x300 RM/35 64/110 kV | 144 | 0.06 | 0.144 | 0.588 | cs | 300 | 0.00393 | HV
15-AL1/3-ST1A 0.4 | 11 | 1.8769 | 0.35 | 0.105 | ol | 16 | 0.00403 | LV
24-AL1/4-ST1A 0.4 | 11.25 | 1.2012 | 0.335 | 0.14 | ol | 24 | 0.00403 | LV
48-AL1/8-ST1A 0.4 | 12.2 | 0.5939 | 0.3 | 0.21 | ol | 48 | 0.00403 | LV
94-AL1/15-ST1A 0.4 | 13.2 | 0.306 | 0.29 | 0.35 | ol | 94 | 0.00403 | LV
34-AL1/6-ST1A 10.0 | 9.7 | 0.8342 | 0.36 | 0.17 | ol | 34 | 0.00403 | MV
48-AL1/8-ST1A 10.0 | 10.1 | 0.5939 | 0.35 | 0.21 | ol | 48 | 0.00403 | MV
70-AL1/11-ST1A 10.0 | 10.4 | 0.4132 | 0.339 | 0.29 | ol | 70 | 0.00403 | MV
94-AL1/15-ST1A 10.0 | 10.75 | 0.306 | 0.33 | 0.35 | ol | 94 | 0.00403 | MV
122-AL1/20-ST1A 10.0 | 11.1 | 0.2376 | 0.323 | 0.41 | ol | 122 | 0.00403 | MV
149-AL1/24-ST1A 10.0 | 11.25 | 0.194 | 0.315 | 0.47 | ol | 149 | 0.00403 | MV
34-AL1/6-ST1A 20.0 | 9.15 | 0.8342 | 0.382 | 0.17 | ol | 34 | 0.00403 | MV
48-AL1/8-ST1A 20.0 | 9.5 | 0.5939 | 0.372 | 0.21 | ol | 48 | 0.00403 | MV
70-AL1/11-ST1A 20.0 | 9.7 | 0.4132 | 0.36 | 0.29 | ol | 70 | 0.00403 | MV
94-AL1/15-ST1A 20.0 | 10 | 0.306 | 0.35 | 0.35 | ol | 94 | 0.00403 | MV
122-AL1/20-ST1A 20.0 | 10.3 | 0.2376 | 0.344 | 0.41 | ol | 122 | 0.00403 | MV
149-AL1/24-ST1A 20.0 | 10.5 | 0.194 | 0.337 | 0.47 | ol | 149 | 0.00403 | MV
184-AL1/30-ST1A 20.0 | 10.75 | 0.1571 | 0.33 | 0.535 | ol | 184 | 0.00403 | MV
243-AL1/39-ST1A 20.0 | 11 | 0.1188 | 0.32 | 0.645 | ol | 243 | 0.00403 | MV
48-AL1/8-ST1A 110.0 | 8 | 0.5939 | 0.46 | 0.21 | ol | 48 | 0.00403 | HV
70-AL1/11-ST1A 110.0 | 8.4 | 0.4132 | 0.45 | 0.29 | ol | 70 | 0.00403 | HV
94-AL1/15-ST1A 110.0 | 8.65 | 0.306 | 0.44 | 0.35 | ol | 94 | 0.00403 | HV
122-AL1/20-ST1A 110.0 | 8.5 | 0.2376 | 0.43 | 0.41 | ol | 122 | 0.00403 | HV
149-AL1/24-ST1A 110.0 | 8.75 | 0.194 | 0.41 | 0.47 | ol | 149 | 0.00403 | HV
184-AL1/30-ST1A 110.0 | 8.8 | 0.1571 | 0.4 | 0.535 | ol | 184 | 0.00403 | HV
243-AL1/39-ST1A 110.0 | 9 | 0.1188 | 0.39 | 0.645 | ol | 243 | 0.00403 | HV
305-AL1/39-ST1A 110.0 | 9.2 | 0.0949 | 0.38 | 0.74 | ol | 305 | 0.00403 | HV
490-AL1/64-ST1A 110.0 | 9.75 | 0.059 | 0.37 | 0.96 | ol | 490 | 0.00403 | HV
679-AL1/86-ST1A 110.0 | 9.95 | 0.042 | 0.36 | 1.15 | ol | 679 | 0.00403 | HV
490-AL1/64-ST1A 220.0 | 10 | 0.059 | 0.285 | 0.96 | ol | 490 | 0.00403 | HV
679-AL1/86-ST1A 220.0 | 11.7 | 0.042 | 0.275 | 1.15 | ol | 679 | 0.00403 | HV
490-AL1/64-ST1A 380.0 | 11 | 0.059 | 0.253 | 0.96 | ol | 490 | 0.00403 | HV
679-AL1/86-ST1A 380.0 | 14.6 | 0.042 | 0.25 | 1.15 | ol | 679 | 0.00403 | HV

## trafo_std_types
| i0_percent | pfe_kw | vkr_percent | sn_mva | vn_lv_kv | vn_hv_kv | vk_percent | shift_degree | vector_group | tap_side | tap_neutral | tap_min | tap_max | tap_step_degree | tap_step_percent | tap_phase_shifter
160 MVA 380/110 kV | 0.06 | 60 | 0.25 | 160 | 110 | 380 | 12.2 | 0 | Yy0 | hv | 0 | -9 | 9 | 0 | 1.5 | FALSE
100 MVA 220/110 kV | 0.06 | 55 | 0.26 | 100 | 110 | 220 | 12 | 0 | Yy0 | hv | 0 | -9 | 9 | 0 | 1.5 | FALSE
63 MVA 110/20 kV | 0.04 | 22 | 0.32 | 63 | 20 | 110 | 18 | 150 | YNd5 | hv | 0 | -9 | 9 | 0 | 1.5 | FALSE
40 MVA 110/20 kV | 0.05 | 18 | 0.34 | 40 | 20 | 110 | 16.2 | 150 | YNd5 | hv | 0 | -9 | 9 | 0 | 1.5 | FALSE
25 MVA 110/20 kV | 0.07 | 14 | 0.41 | 25 | 20 | 110 | 12 | 150 | YNd5 | hv | 0 | -9 | 9 | 0 | 1.5 | FALSE
63 MVA 110/10 kV | 0.04 | 22 | 0.32 | 63 | 10 | 110 | 18 | 150 | YNd5 | hv | 0 | -9 | 9 | 0 | 1.5 | FALSE
40 MVA 110/10 kV | 0.05 | 18 | 0.34 | 40 | 10 | 110 | 16.2 | 150 | YNd5 | hv | 0 | -9 | 9 | 0 | 1.5 | FALSE
25 MVA 110/10 kV | 0.07 | 14 | 0.41 | 25 | 10 | 110 | 12 | 150 | YNd5 | hv | 0 | -9 | 9 | 0 | 1.5 | FALSE
0.25 MVA 20/0.4 kV | 0.32 | 0.8 | 1.44 | 0.25 | 0.4 | 20 | 6 | 150 | Yzn5 | hv | 0 | -2 | 2 | 0 | 2.5 | FALSE
0.4 MVA 20/0.4 kV | 0.3375 | 1.35 | 1.425 | 0.4 | 0.4 | 20 | 6 | 150 | Dyn5 | hv | 0 | -2 | 2 | 0 | 2.5 | FALSE
0.63 MVA 20/0.4 kV | 0.2619 | 1.65 | 1.206 | 0.63 | 0.4 | 20 | 6 | 150 | Dyn5 | hv | 0 | -2 | 2 | 0 | 2.5 | FALSE
0.25 MVA 10/0.4 kV | 0.24 | 0.6 | 1.2 | 0.25 | 0.4 | 10 | 4 | 150 | Dyn5 | hv | 0 | -2 | 2 | 0 | 2.5 | FALSE
0.4 MVA 10/0.4 kV | 0.2375 | 0.95 | 1.325 | 0.4 | 0.4 | 10 | 4 | 150 | Dyn5 | hv | 0 | -2 | 2 | 0 | 2.5 | FALSE
0.63 MVA 10/0.4 kV | 0.1873 | 1.18 | 1.0794 | 0.63 | 0.4 | 10 | 4 | 150 | Dyn5 | hv | 0 | -2 | 2 | 0 | 2.5 | FALSE

## trafo3w_std_types
| sn_hv_mva | sn_mv_mva | sn_lv_mva | vn_hv_kv | vn_mv_kv | vn_lv_kv | vk_hv_percent | vk_mv_percent | vk_lv_percent | vkr_hv_percent | vkr_mv_percent | vkr_lv_percent | pfe_kw | i0_percent | shift_mv_degree | shift_lv_degree | vector_group | tap_side | tap_neutral | tap_min | tap_max | tap_step_percent
63/25/38 MVA 110/20/10 kV | 63 | 25 | 38 | 110 | 20 | 10 | 10.4 | 10.4 | 10.4 | 0.28 | 0.32 | 0.35 | 35 | 0.89 | 0 | 0 | YN0yn0yn0 | hv | 0 | -10 | 10 | 1.2
63/25/38 MVA 110/10/10 kV | 63 | 25 | 38 | 110 | 10 | 10 | 10.4 | 10.4 | 10.4 | 0.28 | 0.32 | 0.35 | 35 | 0.89 | 0 | 0 | YN0yn0yn0 | hv | 0 | -10 | 10 | 1.2

## fuse_std_types
| fuse_type | i_rated_a | t_avg | t_min | t_total | x_avg | x_min | x_total
HV 100A | HV 100A | 100 | 0 | [10.0, 3.64, 0.854, 0.281, 0.1, 0.0531, 0.022, 0.01] | [10.0, 4.267, 1.21, 0.403, 0.1, 0.058, 0.022, 0.01] | 0 | [300.0, 350.0, 450.0, 550.0, 700.0, 850.0, 1200.0, 1752.0] | [600.0, 700.0, 900.0, 1150.0, 1665.0, 2000.0, 3000.0, 4313.0]
HV 10A | HV 10A | 10 | 0 | [10.0, 1675.0, 0.344, 0.156, 0.1, 0.0417, 0.0171, 0.01] | [10.0, 1.3, 0.3, 0.155, 0.1, 0.0555, 0.023, 0.01] | 0 | [30.0, 32.0, 35.0, 37.0, 39.0, 50.0, 70.0, 88.0] | [60.0, 70.0, 80.0, 87.0, 94.0, 110.0, 150.0, 216.0]
HV 125A | HV 125A | 125 | 0 | [10.0, 1.82, 0.344, 0.1, 0.0467, 0.0269, 0.01] | [10.0, 2.478, 0.426, 0.1, 0.0427, 0.0211, 0.01] | 0 | [375.0, 500.0, 700.0, 925.0, 1200.0, 1500.0, 2341.0] | [750.0, 1000.0, 1500.0, 2200.0, 3000.0, 4000.0, 5765.0]
HV 160A | HV 160A | 160 | 0 | [10.0, 4.15, 1.03, 0.198, 0.1, 0.051, 0.0172, 0.01] | [10.0, 2.3, 0.734, 0.274, 0.1, 0.046, 0.0177, 0.01] | 0 | [480.0, 550.0, 700.0, 1000.0, 1260.0, 1600.0, 2500.0, 3227.0] | [960.0, 1300.0, 1700.0, 2200.0, 2996.0, 4000.0, 6000.0, 7946.0]
HV 16A | HV 16A | 16 | 0 | [10.0, 0.352, 0.164, 0.1, 0.0649, 0.0342, 0.01] | [10.0, 2.34, 0.722, 0.181, 0.1, 0.055, 0.0296, 0.01] | 0 | [48.0, 60.0, 65.0, 71.0, 80.0, 100.0, 162.0] | [96.0, 110.0, 125.0, 150.0, 168.0, 200.0, 250.0, 398.0]
HV 200A | HV 200A | 200 | 0 | [10.0, 4.267, 1.21, 0.403, 0.1, 0.058, 0.022, 0.01] | [10.0, 3.73, 1.654, 0.328, 0.1, 0.0531, 0.019, 0.01] | 0 | [600.0, 700.0, 900.0, 1150.0, 1665.0, 2000.0, 3000.0, 4313.0] | [1200.0, 1500.0, 1800.0, 2700.0, 3960.0, 5000.0, 7500.0, 10620.0]
HV 20A | HV 20A | 20 | 0 | [10.0, 1.3, 0.3, 0.155, 0.1, 0.0555, 0.023, 0.01] | [10.0, 1.3, 0.161, 0.1, 0.0611, 0.0399, 0.0141, 0.01] | 0 | [60.0, 70.0, 80.0, 87.0, 94.0, 110.0, 150.0, 216.0] | [120.0, 150.0, 200.0, 223.0, 260.0, 300.0, 450.0, 532.0]
HV 25A | HV 25A | 25 | 0 | [10.0, 2.512, 0.833, 0.299, 0.1, 0.0372, 0.0223, 0.01] | [10.0, 3.125, 0.597, 0.198, 0.1, 0.0378, 0.022, 0.01] | 0 | [75.0, 82.0, 90.0, 100.0, 124.0, 170.0, 200.0, 289.0] | [150.0, 170.0, 210.0, 250.0, 294.0, 400.0, 500.0, 711.0]
HV 31.5A | HV 31.5A | 31.5 | 0 | [10.0, 2.34, 0.722, 0.181, 0.1, 0.055, 0.0296, 0.01] | [10.0, 2.84, 0.368, 0.164, 0.1, 0.0621, 0.0378, 0.0195, 0.01] | 0 | [95.0, 110.0, 125.0, 150.0, 165.0, 200.0, 250.0, 390.0] | [189.0, 220.0, 300.0, 350.0, 393.0, 450.0, 530.0, 700.0, 960.0]
HV 40A | HV 40A | 40 | 0 | [10.0, 1.3, 0.161, 0.1, 0.0611, 0.0399, 0.0141, 0.01] | [10.0, 2.05, 0.369, 0.198, 0.1, 0.051, 0.0298, 0.01] | 0 | [120.0, 150.0, 200.0, 223.0, 260.0, 300.0, 450.0, 532.0] | [240.0, 300.0, 400.0, 450.0, 530.0, 650.0, 800.0, 1311.0]
HV 50A | HV 50A | 50 | 0 | [10.0, 3.215, 0.597, 0.198, 0.1, 0.0378, 0.022, 0.01] | [10.0, 3.64, 0.854, 0.281, 0.1, 0.0531, 0.022, 0.01] | 0 | [150.0, 170.0, 210.0, 250.0, 294.0, 400.0, 500.0, 711.0] | [300.0, 350.0, 450.0, 550.0, 700.0, 850.0, 1200.0, 1752.0]
HV 6.3A | HV 6.3A | 6.3 | 0 | [10.0, 1.39, 0.344, 0.168, 0.1, 0.056, 0.0263, 0.01] | [10.0, 1.711, 0.516, 0.198, 0.1, 0.0634, 0.0303, 0.01] | 0 | [19.0, 19.5, 20.4, 20.8, 22.0, 25.0, 32.0, 48.0] | [38.0, 40.0, 43.0, 48.0, 53.0, 60.0, 75.0, 118.0]
HV 63A | HV 63A | 63 | 0 | [10.0, 2.84, 0.368, 0.164, 0.1, 0.0621, 0.0378, 0.0195, 0.01] | [10.0, 1.82, 0.344, 0.1, 0.0467, 0.0269, 0.01] | 0 | [189.0, 220.0, 300.0, 350.0, 393.0, 450.0, 530.0, 700.0, 961.0] | [378.0, 500.0, 700.0, 934.0, 1200.0, 1500.0, 2366.0]
HV 80A | HV 80A | 80 | 0 | [10.0, 2.05, 0.369, 0.198, 0.1, 0.051, 0.0298, 0.01] | [10.0, 4.15, 1.03, 0.198, 0.1, 0.051, 0.0172, 0.01] | 0 | [240.0, 300.0, 400.0, 450.0, 530.0, 650.0, 800.0, 1311.0] | [480.0, 550.0, 700.0, 1000.0, 1260.0, 1600.0, 2500.0, 3227.0]
Siemens NH-1-100 | Siemens NH-1-100 | 100 | [5400.0, 2000.0, 400.0, 20.0, 1.0, 0.2, 0.012, 0.004] | 0 | 0 | [150.0, 190.0, 250.0, 430.0, 900.0, 1250.0, 2700.0, 3600.0] | 0 | 0
Siemens NH-1-125 | Siemens NH-1-125 | 125 | [4800.0, 120.0, 7.0, 0.1, 0.004] | 0 | 0 | [180.0, 400.0, 740.0, 2000.0, 4250.0] | 0 | 0
Siemens NH-1-16 | Siemens NH-1-16 | 16 | [4000.0, 400.0, 2.0, 0.1, 0.04, 0.01] | 0 | 0 | [26.0, 35.0, 75.0, 150.0, 200.0, 300.0] | 0 | 0
Siemens NH-1-160 | Siemens NH-1-160 | 160 | [4800.0, 120.0, 7.0, 0.1, 0.004] | 0 | 0 | [210.0, 500.0, 900.0, 2300.0, 5000.0] | 0 | 0
Siemens NH-1-25 | Siemens NH-1-25 | 25 | [4000.0, 1000.0, 10.0, 0.2, 0.02, 0.01] | 0 | 0 | [40.0, 50.0, 100.0, 210.0, 400.0, 500.0] | 0 | 0
Siemens NH-1-50 | Siemens NH-1-50 | 50 | [4000.0, 40.0, 4.0, 1.0, 0.02, 0.01] | 0 | 0 | [86.0, 200.0, 300.0, 400.0, 1000.0, 1280.0] | 0 | 0
Siemens NH-1-63 | Siemens NH-1-63 | 63 | [4000.0, 100.0, 10.0, 2.0, 0.04, 0.01] | 0 | 0 | [100.0, 200.0, 300.0, 400.0, 1000.0, 1500.0] | 0 | 0
Siemens NH-1-80 | Siemens NH-1-80 | 80 | [4800.0, 120.0, 7.0, 0.1, 0.01] | 0 | 0 | [150.58, 250.0, 450.0, 1150.0, 2470.0] | 0 | 0
Siemens NH-2-1000 | Siemens NH-2-1000 | 1000 | [4800.0, 120.0, 7.0, 0.1, 0.004] | 0 | 0 | [1900.0, 3500.0, 8400.0, 24000.0, 52000.0] | 0 | 0
Siemens NH-2-200 | Siemens NH-2-200 | 200 | [4800.0, 120.0, 7.0, 0.1, 0.004] | 0 | 0 | [280.0, 650.0, 1200.0, 3000.0, 7000.0] | 0 | 0
Siemens NH-2-224 | Siemens NH-2-224 | 224 | [4800.0, 120.0, 7.0, 0.2, 0.04, 0.004] | 0 | 0 | [400.0, 750.0, 1453.0, 3025.0, 4315.0, 7600.0] | 0 | 0
Siemens NH-2-250 | Siemens NH-2-250 | 250 | [4800.0, 120.0, 7.0, 0.1, 0.004] | 0 | 0 | [450.0, 800.0, 1650.0, 4000.0, 8500.0] | 0 | 0
Siemens NH-2-315 | Siemens NH-2-315 | 315 | [4800.0, 120.0, 7.0, 0.1, 0.004] | 0 | 0 | [550.0, 920.0, 1900.0, 5000.0, 11000.0] | 0 | 0
Siemens NH-2-355 | Siemens NH-2-355 | 355 | [4800.0, 120.0, 6.0, 0.1, 0.004] | 0 | 0 | [650.0, 1116.27, 2350.0, 5840.0, 12790.0] | 0 | 0
Siemens NH-2-400 | Siemens NH-2-400 | 400 | [4800.0, 120.0, 7.0, 0.1, 0.004] | 0 | 0 | [720.0, 1350.0, 2800.0, 6500.0, 15000.0] | 0 | 0
Siemens NH-2-425 | Siemens NH-2-425 | 425 | [4800.0, 120.0, 7.0, 0.1, 0.004] | 0 | 0 | [850.0, 1500.0, 3050.0, 7500.0, 16500.0] | 0 | 0
Siemens NH-2-630 | Siemens NH-2-630 | 630 | [4800.0, 120.0, 7.0, 0.1, 0.004] | 0 | 0 | [1200.0, 2000.0, 4800.0, 12000.0, 26000.0] | 0 | 0

## dtypes
| element | column | dtype
0 | bus | name | object
1 | bus | vn_kv | float64
2 | bus | type | object
3 | bus | zone | object
4 | bus | in_service | bool
5 | load | name | object
6 | load | bus | uint32
7 | load | p_mw | float64
8 | load | q_mvar | float64
9 | load | const_z_percent | float64
10 | load | const_i_percent | float64
11 | load | sn_mva | float64
12 | load | scaling | float64
13 | load | in_service | bool
14 | load | type | object
15 | ext_grid | name | object
16 | ext_grid | bus | uint32
17 | ext_grid | vm_pu | float64
18 | ext_grid | va_degree | float64
19 | ext_grid | slack_weight | float64
20 | ext_grid | in_service | bool
21 | line | name | object
22 | line | std_type | object
23 | line | from_bus | uint32
24 | line | to_bus | uint32
25 | line | length_km | float64
26 | line | r_ohm_per_km | float64
27 | line | x_ohm_per_km | float64
28 | line | c_nf_per_km | float64
29 | line | g_us_per_km | float64
30 | line | max_i_ka | float64
31 | line | df | float64
32 | line | parallel | uint32
33 | line | type | object
34 | line | in_service | bool
35 | trafo | name | object
36 | trafo | std_type | object
37 | trafo | hv_bus | uint32
38 | trafo | lv_bus | uint32
39 | trafo | sn_mva | float64
40 | trafo | vn_hv_kv | float64
41 | trafo | vn_lv_kv | float64
42 | trafo | vk_percent | float64
43 | trafo | vkr_percent | float64
44 | trafo | pfe_kw | float64
45 | trafo | i0_percent | float64
46 | trafo | shift_degree | float64
47 | trafo | tap_side | object
48 | trafo | tap_neutral | int32
49 | trafo | tap_min | int32
50 | trafo | tap_max | int32
51 | trafo | tap_step_percent | float64
52 | trafo | tap_step_degree | float64
53 | trafo | tap_pos | int32
54 | trafo | tap_phase_shifter | bool
55 | trafo | parallel | uint32
56 | trafo | df | float64
57 | trafo | in_service | bool
58 | line_geodata | coords | object
59 | bus_geodata | x | float64
60 | bus_geodata | y | float64
61 | bus_geodata | coords | object

## parameters
| version | format_version | converged | OPF_converged | name | f_hz | sn_mva
0 | 2.14.6 | 2.14.0 | FALSE | FALSE |  | 50 | 1