## bus
| name | vn_kv | type | zone | in_service
0 | bus_LV_3359-10_0_2_node_0 | 0.4 | n |  | TRUE
1 | bus_LV_3359-10_0_2_node_1 | 0.4 | n |  | TRUE
2 | bus_LV_3359-10_0_2_node_2 | 0.4 | n |  | TRUE
3 | bus_LV_3359-10_0_2_node_3 | 0.4 | n |  | TRUE
4 | bus_LV_3359-10_0_2_node_5 | 0.4 | n |  | TRUE
5 | bus_LV_3359-10_0_2_node_6 | 0.4 | n |  | TRUE
6 | bus_LV_3359-10_0_2_node_12 | 0.4 | n |  | TRUE
7 | bus_LV_3359-10_0_2_node_20 | 0.4 | n |  | TRUE
8 | bus_LV_3359-10_0_2_node_18 | 0.4 | n |  | TRUE
9 | bus_LV_3359-10_0_2_node_16 | 0.4 | n |  | TRUE
10 | bus_LV_3359-10_0_2_node_13 | 0.4 | n |  | TRUE
11 | bus_LV_3359-10_0_2_node_19 | 0.4 | n |  | TRUE
12 | bus_LV_3359-10_0_2_node_43 | 0.4 | n |  | TRUE
13 | bus_LV_3359-10_0_2_node_44 | 0.4 | n |  | TRUE
14 | bus_LV_3359-10_0_2_node_17 | 0.4 | n |  | TRUE
15 | bus_LV_3359-10_0_2_node_7 | 0.4 | n |  | TRUE
16 | bus_LV_3359-10_0_2_node_8 | 0.4 | n |  | TRUE
17 | bus_LV_3359-10_0_2_node_9 | 0.4 | n |  | TRUE
18 | bus_LV_3359-10_0_2_node_25 | 0.4 | n |  | TRUE
19 | bus_LV_3359-10_0_2_node_10 | 0.4 | n |  | TRUE
20 | bus_LV_3359-10_0_2_node_11 | 0.4 | n |  | TRUE
21 | bus_LV_3359-10_0_2_node_26 | 0.4 | n |  | TRUE
22 | bus_LV_3359-10_0_2_node_21 | 0.4 | n |  | TRUE
23 | bus_LV_3359-10_0_2_node_22 | 0.4 | n |  | TRUE
24 | bus_LV_3359-10_0_2_node_23 | 0.4 | n |  | TRUE
25 | bus_LV_3359-10_0_2_node_24 | 0.4 | n |  | TRUE
26 | bus_LV_3359-10_0_2_node_14 | 0.4 | n |  | TRUE
27 | bus_LV_3359-10_0_2_node_15 | 0.4 | n |  | TRUE
28 | bus_LV_3359-10_0_2_node_42 | 0.4 | n |  | TRUE
29 | bus_LV_3359-10_0_2_node_35 | 0.4 | n |  | TRUE
30 | bus_LV_3359-10_0_2_node_45 | 0.4 | n |  | TRUE
31 | bus_LV_3359-10_0_2_node_27 | 0.4 | n |  | TRUE
32 | bus_LV_3359-10_0_2_node_28 | 0.4 | n |  | TRUE
33 | bus_LV_3359-10_0_2_node_29 | 0.4 | n |  | TRUE
34 | bus_LV_3359-10_0_2_node_30 | 0.4 | n |  | TRUE
35 | bus_LV_3359-10_0_2_node_31 | 0.4 | n |  | TRUE
36 | bus_LV_3359-10_0_2_node_32 | 0.4 | n |  | TRUE
37 | bus_LV_3359-10_0_2_node_41 | 0.4 | n |  | TRUE
38 | bus_LV_3359-10_0_2_node_40 | 0.4 | n |  | TRUE
39 | bus_LV_3359-10_0_2_node_33 | 0.4 | n |  | TRUE
40 | bus_LV_3359-10_0_2_node_34 | 0.4 | n |  | TRUE
41 | bus_LV_3359-10_0_2_node_39 | 0.4 | n |  | TRUE
42 | bus_LV_3359-10_0_2_node_36 | 0.4 | n |  | TRUE
43 | bus_LV_3359-10_0_2_node_37 | 0.4 | n |  | TRUE
44 | bus_LV_3359-10_0_2_node_38 | 0.4 | n |  | TRUE
45 | bus_MV_0_node_39 | 20 | n |  | TRUE

## load
| name | bus | p_mw | q_mvar | const_z_percent | const_i_percent | sn_mva | scaling | in_service | type
0 | LV_3359-10_0_2_load_0 | 0 | 0.00010105 | 2.5326e-05 | 0 | 0 |  | 1 | TRUE | wye
1 | LV_3359-10_0_2_load_2 | 2 | 0.00016066 | 4.0266e-05 | 0 | 0 |  | 1 | TRUE | wye
2 | LV_3359-10_0_2_load_3 | 3 | 7.0683e-05 | 1.7715e-05 | 0 | 0 |  | 1 | TRUE | wye
3 | LV_3359-10_0_2_load_12 | 6 | 0.0034233 | 0.00085797 | 0 | 0 |  | 1 | TRUE | wye
4 | LV_3359-10_0_2_load_18 | 8 | 0.0001326 | 3.3233e-05 | 0 | 0 |  | 1 | TRUE | wye
5 | LV_3359-10_0_2_load_16 | 9 | 6.3859e-05 | 1.6005e-05 | 0 | 0 |  | 1 | TRUE | wye
6 | LV_3359-10_0_2_load_19 | 11 | 0.00013699 | 3.4334e-05 | 0 | 0 |  | 1 | TRUE | wye
7 | LV_3359-10_0_2_load_43 | 12 | 0.00066519 | 0.00016671 | 0 | 0 |  | 1 | TRUE | wye
8 | LV_3359-10_0_2_load_7 | 15 | 6.5747e-05 | 1.6478e-05 | 0 | 0 |  | 1 | TRUE | wye
9 | LV_3359-10_0_2_load_8 | 16 | 0.00010941 | 2.7421e-05 | 0 | 0 |  | 1 | TRUE | wye
10 | LV_3359-10_0_2_load_25 | 18 | 5.5604e-05 | 1.3936e-05 | 0 | 0 |  | 1 | TRUE | wye
11 | LV_3359-10_0_2_load_10 | 19 | 4.8728e-05 | 1.2212e-05 | 0 | 0 |  | 1 | TRUE | wye
12 | LV_3359-10_0_2_load_11 | 20 | 0.0001913 | 4.7943e-05 | 0 | 0 |  | 1 | TRUE | wye
13 | LV_3359-10_0_2_load_26 | 21 | 0.00011692 | 2.9302e-05 | 0 | 0 |  | 1 | TRUE | wye
14 | LV_3359-10_0_2_load_21 | 22 | 9.7244e-05 | 2.4372e-05 | 0 | 0 |  | 1 | TRUE | wye
15 | LV_3359-10_0_2_load_22 | 23 | 4.5454e-05 | 1.1392e-05 | 0 | 0 |  | 1 | TRUE | wye
16 | LV_3359-10_0_2_load_23 | 24 | 7.4352e-05 | 1.8634e-05 | 0 | 0 |  | 1 | TRUE | wye
17 | LV_3359-10_0_2_load_24 | 25 | 4.1935e-05 | 1.051e-05 | 0 | 0 |  | 1 | TRUE | wye
18 | LV_3359-10_0_2_load_14 | 26 | 0.0084731 | 0.0021235 | 0 | 0 |  | 1 | TRUE | wye
19 | LV_3359-10_0_2_load_42 | 28 | 0.0029467 | 0.00073852 | 0 | 0 |  | 1 | TRUE | wye
20 | LV_3359-10_0_2_load_45 | 30 | 0.00048804 | 0.00012231 | 0 | 0 |  | 1 | TRUE | wye
21 | LV_3359-10_0_2_load_27 | 31 | 0.0039351 | 0.00098623 | 0 | 0 |  | 1 | TRUE | wye
22 | LV_3359-10_0_2_load_28 | 32 | 0.0051561 | 0.0012922 | 0 | 0 |  | 1 | TRUE | wye
23 | LV_3359-10_0_2_load_31 | 35 | 0.0029334 | 0.00073518 | 0 | 0 |  | 1 | TRUE | wye
24 | LV_3359-10_0_2_load_32 | 36 | 0.0036032 | 0.00090305 | 0 | 0 |  | 1 | TRUE | wye
25 | LV_3359-10_0_2_load_41 | 37 | 4.8772e-05 | 1.2223e-05 | 0 | 0 |  | 1 | TRUE | wye
26 | LV_3359-10_0_2_load_40 | 38 | 6.037e-05 | 1.513e-05 | 0 | 0 |  | 1 | TRUE | wye
27 | LV_3359-10_0_2_load_39 | 41 | 0.0063547 | 0.0015926 | 0 | 0 |  | 1 | TRUE | wye
28 | LV_3359-10_0_2_load_36 | 42 | 0.0035412 | 0.0008875 | 0 | 0 |  | 1 | TRUE | wye
29 | LV_3359-10_0_2_load_37 | 43 | 0.0037531 | 0.00094061 | 0 | 0 |  | 1 | TRUE | wye
30 | LV_3359-10_0_2_load_38 | 44 | 0.0020504 | 0.00051387 | 0 | 0 |  | 1 | TRUE | wye

## ext_grid
| name | bus | vm_pu | va_degree | slack_weight | in_service
0 |  | 41 | 1 | 0 | 1 | TRUE

## line
| name | std_type | from_bus | to_bus | length_km | r_ohm_per_km | x_ohm_per_km | c_nf_per_km | g_us_per_km | max_i_ka | df | parallel | type | in_service
0 | LV_3359-10_0_2_line_0 | NAYY 4x150 SE | 0 | 1 | 0.081001 | 0.208 | 0.08 | 261 | 0 | 0.27 | 1 | 1 | cs | TRUE
1 | LV_3359-10_0_2_line_1 | NAYY 4x150 SE | 0 | 2 | 0.0054712 | 0.208 | 0.08 | 261 | 0 | 0.27 | 1 | 1 | cs | TRUE
2 | LV_3359-10_0_2_line_2 | NAYY 4x150 SE | 1 | 3 | 0.087927 | 0.208 | 0.08 | 261 | 0 | 0.27 | 1 | 1 | cs | TRUE
3 | LV_3359-10_0_2_line_3 | NAYY 4x150 SE | 1 | 4 | 0.51697 | 0.208 | 0.08 | 261 | 0 | 0.27 | 1 | 1 | cs | TRUE
4 | LV_3359-10_0_2_line_4 | NAYY 4x150 SE | 1 | 5 | 0.75457 | 0.208 | 0.08 | 261 | 0 | 0.27 | 1 | 1 | cs | TRUE
5 | LV_3359-10_0_2_line_5 | NAYY 4x150 SE | 3 | 6 | 0.15251 | 0.208 | 0.08 | 261 | 0 | 0.27 | 1 | 1 | cs | TRUE
6 | LV_3359-10_0_2_line_6 | NAYY 4x150 SE | 4 | 7 | 0.44076 | 0.208 | 0.08 | 261 | 0 | 0.27 | 1 | 1 | cs | TRUE
7 | LV_3359-10_0_2_line_7 | NAYY 4x150 SE | 4 | 8 | 0.24059 | 0.208 | 0.08 | 261 | 0 | 0.27 | 1 | 1 | cs | TRUE
8 | LV_3359-10_0_2_line_8 | NAYY 4x150 SE | 5 | 9 | 0.21269 | 0.208 | 0.08 | 261 | 0 | 0.27 | 1 | 1 | cs | TRUE
9 | LV_3359-10_0_2_line_9 | NAYY 4x150 SE | 6 | 10 | 0.024823 | 0.208 | 0.08 | 261 | 0 | 0.27 | 1 | 1 | cs | TRUE
10 | LV_3359-10_0_2_line_10 | NAYY 4x150 SE | 7 | 12 | 0.067232 | 0.208 | 0.08 | 261 | 0 | 0.27 | 1 | 1 | cs | TRUE
11 | LV_3359-10_0_2_line_11 | NAYY 4x150 SE | 7 | 13 | 0.2205 | 0.208 | 0.08 | 261 | 0 | 0.27 | 1 | 1 | cs | TRUE
12 | LV_3359-10_0_2_line_12 | NAYY 4x150 SE | 8 | 11 | 0.008111 | 0.208 | 0.08 | 261 | 0 | 0.27 | 1 | 1 | cs | TRUE
13 | LV_3359-10_0_2_line_13 | NAYY 4x150 SE | 9 | 14 | 0.2784 | 0.208 | 0.08 | 261 | 0 | 0.27 | 1 | 1 | cs | TRUE
14 | LV_3359-10_0_2_line_14 | NAYY 4x150 SE | 10 | 26 | 0.21238 | 0.208 | 0.08 | 261 | 0 | 0.27 | 1 | 1 | cs | TRUE
15 | LV_3359-10_0_2_line_15 | NAYY 4x150 SE | 10 | 27 | 0.26422 | 0.208 | 0.08 | 261 | 0 | 0.27 | 1 | 1 | cs | TRUE
16 | LV_3359-10_0_2_line_16 | NAYY 4x150 SE | 13 | 30 | 0.23588 | 0.208 | 0.08 | 261 | 0 | 0.27 | 1 | 1 | cs | TRUE
17 | LV_3359-10_0_2_line_17 | NAYY 4x150 SE | 14 | 20 | 0.19047 | 0.208 | 0.08 | 261 | 0 | 0.27 | 1 | 1 | cs | TRUE
18 | LV_3359-10_0_2_line_18 | NAYY 4x150 SE | 15 | 16 | 0.0027856 | 0.208 | 0.08 | 261 | 0 | 0.27 | 1 | 1 | cs | TRUE
19 | LV_3359-10_0_2_line_19 | NAYY 4x150 SE | 15 | 17 | 0.054077 | 0.208 | 0.08 | 261 | 0 | 0.27 | 1 | 1 | cs | TRUE
20 | LV_3359-10_0_2_line_20 | NAYY 4x150 SE | 15 | 18 | 0.45716 | 0.208 | 0.08 | 261 | 0 | 0.27 | 1 | 1 | cs | TRUE
21 | LV_3359-10_0_2_line_21 | NAYY 4x150 SE | 16 | 19 | 0.047369 | 0.208 | 0.08 | 261 | 0 | 0.27 | 1 | 1 | cs | TRUE
22 | LV_3359-10_0_2_line_22 | NAYY 4x150 SE | 17 | 20 | 0.23435 | 0.208 | 0.08 | 261 | 0 | 0.27 | 1 | 1 | cs | TRUE
23 | LV_3359-10_0_2_line_23 | NAYY 4x150 SE | 17 | 21 | 0.29826 | 0.208 | 0.08 | 261 | 0 | 0.27 | 1 | 1 | cs | TRUE
24 | LV_3359-10_0_2_line_24 | NAYY 4x150 SE | 18 | 25 | 0.020536 | 0.208 | 0.08 | 261 | 0 | 0.27 | 1 | 1 | cs | TRUE
25 | LV_3359-10_0_2_line_25 | NAYY 4x150 SE | 22 | 23 | 0.011091 | 0.208 | 0.08 | 261 | 0 | 0.27 | 1 | 1 | cs | TRUE
26 | LV_3359-10_0_2_line_26 | NAYY 4x150 SE | 22 | 24 | 0.083605 | 0.208 | 0.08 | 261 | 0 | 0.27 | 1 | 1 | cs | TRUE
27 | LV_3359-10_0_2_line_27 | NAYY 4x150 SE | 23 | 25 | 0.058969 | 0.208 | 0.08 | 261 | 0 | 0.27 | 1 | 1 | cs | TRUE
28 | LV_3359-10_0_2_line_28 | NAYY 4x150 SE | 27 | 28 | 0.28257 | 0.208 | 0.08 | 261 | 0 | 0.27 | 1 | 1 | cs | TRUE
29 | LV_3359-10_0_2_line_29 | NAYY 4x150 SE | 28 | 29 | 0.31584 | 0.208 | 0.08 | 261 | 0 | 0.27 | 1 | 2 | cs | TRUE
30 | LV_3359-10_0_2_line_30 | NAYY 4x150 SE | 29 | 39 | 0.009796 | 0.208 | 0.08 | 261 | 0 | 0.27 | 1 | 2 | cs | TRUE
31 | LV_3359-10_0_2_line_31 | NAYY 4x150 SE | 31 | 32 | 0.035642 | 0.208 | 0.08 | 261 | 0 | 0.27 | 1 | 1 | cs | TRUE
32 | LV_3359-10_0_2_line_32 | NAYY 4x150 SE | 31 | 33 | 0.14887 | 0.208 | 0.08 | 261 | 0 | 0.27 | 1 | 1 | cs | TRUE
33 | LV_3359-10_0_2_line_33 | NAYY 4x150 SE | 32 | 34 | 0.077641 | 0.208 | 0.08 | 261 | 0 | 0.27 | 1 | 1 | cs | TRUE
34 | LV_3359-10_0_2_line_34 | NAYY 4x150 SE | 33 | 35 | 0.24799 | 0.208 | 0.08 | 261 | 0 | 0.27 | 1 | 1 | cs | TRUE
35 | LV_3359-10_0_2_line_35 | NAYY 4x150 SE | 34 | 36 | 0.55691 | 0.208 | 0.08 | 261 | 0 | 0.27 | 1 | 2 | cs | TRUE
36 | LV_3359-10_0_2_line_36 | NAYY 4x150 SE | 36 | 37 | 0.19729 | 0.208 | 0.08 | 261 | 0 | 0.27 | 1 | 2 | cs | TRUE
37 | LV_3359-10_0_2_line_37 | NAYY 4x150 SE | 37 | 38 | 0.01123 | 0.208 | 0.08 | 261 | 0 | 0.27 | 1 | 2 | cs | TRUE
38 | LV_3359-10_0_2_line_38 | NAYY 4x150 SE | 38 | 44 | 0.04253 | 0.208 | 0.08 | 261 | 0 | 0.27 | 1 | 2 | cs | TRUE
39 | LV_3359-10_0_2_line_39 | NAYY 4x150 SE | 39 | 40 | 0.22887 | 0.208 | 0.08 | 261 | 0 | 0.27 | 1 | 2 | cs | TRUE
40 | LV_3359-10_0_2_line_40 | NAYY 4x150 SE | 40 | 41 | 0.15713 | 0.208 | 0.08 | 261 | 0 | 0.27 | 1 | 2 | cs | TRUE
41 | LV_3359-10_0_2_line_41 | NAYY 4x150 SE | 40 | 42 | 0.18823 | 0.208 | 0.08 | 261 | 0 | 0.27 | 1 | 2 | cs | TRUE
42 | LV_3359-10_0_2_line_42 | NAYY 4x150 SE | 42 | 43 | 0.039588 | 0.208 | 0.08 | 261 | 0 | 0.27 | 1 | 2 | cs | TRUE
43 | LV_3359-10_0_2_line_43 | NAYY 4x150 SE | 43 | 44 | 0.41587 | 0.208 | 0.08 | 261 | 0 | 0.27 | 1 | 2 | cs | TRUE

## trafo
| name | std_type | hv_bus | lv_bus | sn_mva | vn_hv_kv | vn_lv_kv | vk_percent | vkr_percent | pfe_kw | i0_percent | shift_degree | tap_side | tap_neutral | tap_min | tap_max | tap_step_percent | tap_step_degree | tap_pos | tap_phase_shifter | parallel | df | in_service
0 | LV_3359-10_0_2_trafo_39 | 0.25 MVA 20/0.4 kV | 45 | 41 | 0.25 | 20 | 0.4 | 6 | 1.44 | 0.8 | 0.32 | 150 | hv | 0 | -2 | 2 | 2.5 | 0 | 0 | FALSE | 1 | 1 | TRUE

## line_geodata
| x0 | y0 | x1 | y1 | x2 | y2 | x3 | y3 | x4 | y4 | x5 | y5 | x6 | y6 | x7 | y7 | x8 | y8 | x9 | y9 | x10 | y10 | x11 | y11 | x12 | y12 | x13 | y13 | x14 | y14 | x15 | y15 | x16 | y16 | x17 | y17 | x18 | y18 | x19 | y19 | x20 | y20 | x21 | y21 | x22 | y22 | x23 | y23 | x24 | y24 | x25 | y25 | x26 | y26 | x27 | y27 | x28 | y28 | x29 | y29 | x30 | y30 | x31 | y31 | x32 | y32 | x33 | y33 | x34 | y34 | x35 | y35 | x36 | y36 | x37 | y37 | x38 | y38 | x39 | y39 | x40 | y40 | x41 | y41
0 | 2743311.1437 | 1232315.3034 | 2743312.3261 | 1232396.2956
1 | 2743312.4059 | 1232401.7662 | 2743312.3261 | 1232396.2956
2 | 2743311.1437 | 1232315.3034 | 2743338.783 | 1232387.7007 | 2743342.0969 | 1232397.5937
3 | 2743311.1437 | 1232315.3034 | 2743301.8475 | 1232273.2531 | 2743298.9618 | 1232250.9304 | 2743298.814 | 1232235.7022 | 2743300.9816 | 1232208.9752 | 2743302.7563 | 1232195.7062 | 2743305.8016 | 1232180.9554 | 2743316.9438 | 1232150.5859 | 2743323.8814 | 1232134.0273 | 2743325.8032 | 1232127.2232 | 2743341.7899 | 1232120.8919 | 2743400.853 | 1232113.354 | 2743412.5997 | 1232106.9205 | 2743419.932 | 1232094.1083 | 2743427.0323 | 1232052.6316 | 2743418.861 | 1231986.5981 | 2743421.4069 | 1231969.6445 | 2743436.0213 | 1231958.3537 | 2743440.865 | 1231947.2718 | 2743428.3989 | 1231886.2169
4 | 2743101.0481 | 1231650.9648 | 2743180.3456 | 1231723.8718 | 2743236.4834 | 1231791.6062 | 2743282.4919 | 1231856.4501 | 2743299.262 | 1231891.4742 | 2743317.0667 | 1231905.5937 | 2743334.256 | 1231965.3055 | 2743331.7668 | 1232031.4153 | 2743328.8496 | 1232105.2104 | 2743325.8032 | 1232127.2232 | 2743323.8814 | 1232134.0273 | 2743316.9438 | 1232150.5859 | 2743305.8016 | 1232180.9554 | 2743302.7563 | 1232195.7062 | 2743300.9816 | 1232208.9752 | 2743298.814 | 1232235.7022 | 2743298.9618 | 1232250.9304 | 2743301.8475 | 1232273.2531 | 2743311.1437 | 1232315.3034
5 | 2743342.0969 | 1232397.5937 | 2743363.3674 | 1232461.0921 | 2743380.9652 | 1232492.4888 | 2743393.9225 | 1232540.3179
6 | 2743540.1132 | 1231541.2736 | 2743516.5248 | 1231552.0137 | 2743509.4913 | 1231552.7334 | 2743490.2069 | 1231559.385 | 2743481.2359 | 1231561.2702 | 2743475.4614 | 1231565.7014 | 2743466.9509 | 1231577.3842 | 2743460.1542 | 1231581.7908 | 2743429.7877 | 1231623.7954 | 2743397.6503 | 1231650.3549 | 2743385.6015 | 1231673.3513 | 2743382.0487 | 1231696.5529 | 2743395.7429 | 1231748.5181 | 2743405.1462 | 1231749.4235 | 2743405.7272 | 1231773.0585 | 2743398.7984 | 1231790.796 | 2743428.3989 | 1231886.2169
7 | 2743428.3989 | 1231886.2169 | 2743466.3841 | 1231980.1167 | 2743469.5224 | 1232046.2289 | 2743496.2616 | 1232114.2751
8 | 2743101.0481 | 1231650.9648 | 2742996.4128 | 1231617.6845 | 2742893.609 | 1231613.5292
9 | 2743400.4133 | 1232564.2773 | 2743393.9225 | 1232540.3179
10 | 2743540.1132 | 1231541.2736 | 2743534.9587 | 1231548.2664 | 2743527.0775 | 1231568.7054 | 2743528.1175 | 1231572.7007 | 2743530.578 | 1231574.3505 | 2743537.4621 | 1231576.6743 | 2743541.8044 | 1231580.4047 | 2743542.9362 | 1231585.303 | 2743540.9558 | 1231596.7097
11 | 2743540.1132 | 1231541.2736 | 2743586.4566 | 1231522.943 | 2743604.5919 | 1231511.1816 | 2743633.5079 | 1231506.0533 | 2743648.7602 | 1231493.1993 | 2743678.5391 | 1231462.1135 | 2743694.8039 | 1231447.1933 | 2743710.1535 | 1231431.5837 | 2743716.3884 | 1231420.0353
12 | 2743496.2616 | 1232114.2751 | 2743499.2281 | 1232121.8241
13 | 2742624.3711 | 1231547.5307 | 2742675.9558 | 1231570.4664 | 2742887.6268 | 1231613.2874 | 2742893.609 | 1231613.5292
14 | 2743400.4133 | 1232564.2773 | 2743449.7034 | 1232573.2078 | 2743500.2976 | 1232578.3223 | 2743514.9149 | 1232578.7756 | 2743525.3961 | 1232575.1476 | 2743533.0027 | 1232570.7274 | 2743538.3524 | 1232564.084 | 2743541.9234 | 1232556.4412 | 2743552.3165 | 1232511.6412 | 2743561.5225 | 1232500.5981
15 | 2743400.4133 | 1232564.2773 | 2743402.6454 | 1232570.3477 | 2743403.1907 | 1232577.5672 | 2743402.2802 | 1232585.4745 | 2743401.0612 | 1232591.0946 | 2743399.3402 | 1232597.4253 | 2743399.5801 | 1232602.2354 | 2743401.6457 | 1232606.7337 | 2743405.0549 | 1232610.1745 | 2743411.4497 | 1232615.1443 | 2743416.9662 | 1232621.0382 | 2743420.4719 | 1232625.8159 | 2743423.5779 | 1232631.7739 | 2743426.1894 | 1232638.4429 | 2743429.6516 | 1232645.0211 | 2743435.4762 | 1232653.2134 | 2743442.1662 | 1232660.7037 | 2743446.7692 | 1232664.8963 | 2743450.2818 | 1232669.0737 | 2743453.0753 | 1232673.2225 | 2743456.4321 | 1232678.8308 | 2743459.4824 | 1232682.3853 | 2743463.7333 | 1232686.1023 | 2743467.9294 | 1232692.0867 | 2743473.5888 | 1232697.3947 | 2743478.8965 | 1232702.2048 | 2743484.5917 | 1232705.7121 | 2743487.0654 | 1232708.0516 | 2743489.4971 | 1232712.4365 | 2743495.2695 | 1232722.785 | 2743498.002 | 1232729.4569 | 2743500.5611 | 1232738.2932 | 2743503.3487 | 1232742.6866 | 2743507.242 | 1232746.1504 | 2743512.5991 | 1232748.9155 | 2743516.7202 | 1232752.9853 | 2743519.8507 | 1232758.2322 | 2743522.1973 | 1232760.8134 | 2743525.4162 | 1232762.0922 | 2743530.4695 | 1232762.6925 | 2743535.4833 | 1232764.6153 | 2743541.8966 | 1232768.4958
16 | 2743677.6211 | 1231626.6262 | 2743689.4072 | 1231603.268 | 2743704.0599 | 1231598.2844 | 2743713.5872 | 1231594.7004 | 2743730.9832 | 1231571.2223 | 2743738.9277 | 1231537.8625 | 2743737.1456 | 1231506.3025 | 2743725.8922 | 1231465.3497 | 2743716.3088 | 1231429.2749 | 2743716.3884 | 1231420.0353
17 | 2742624.3711 | 1231547.5307 | 2742626.3029 | 1231557.0076 | 2742646.6705 | 1231575.5682 | 2742663.6267 | 1231597.0384 | 2742698.909 | 1231634.3515 | 2742718.8092 | 1231651.8446 | 2742731.4042 | 1231668.7619 | 2742737.588 | 1231678.797 | 2742737.8721 | 1231687.1556 | 2742736.4202 | 1231693.7929
18 | 2742510.5781 | 1231776.104 | 2742510.5781 | 1231776.104 | 2742510.5512 | 1231773.3185
19 | 2742545.6267 | 1231817.1471 | 2742534.294 | 1231803.8192 | 2742514.0918 | 1231781.8599 | 2742510.5781 | 1231776.104
20 | 2742510.5781 | 1231776.104 | 2742133.1095 | 1232034.004
21 | 2742510.5512 | 1231773.3185 | 2742510.4606 | 1231763.946 | 2742510.2363 | 1231756.2449 | 2742506.3525 | 1231748.8564 | 2742503.7192 | 1231739.8742 | 2742498.674 | 1231731.001 | 2742497.8459 | 1231728.7722
22 | 2742545.6267 | 1231817.1471 | 2742551.1207 | 1231813.9427 | 2742557.6931 | 1231811.2646 | 2742567.1655 | 1231805.8202 | 2742575.0445 | 1231799.5258 | 2742587.4611 | 1231790.1042 | 2742597.0286 | 1231781.0145 | 2742607.3188 | 1231775.5898 | 2742631.2547 | 1231760.3617 | 2742652.7116 | 1231747.0981 | 2742669.9272 | 1231741.028 | 2742681.5837 | 1231738.0273 | 2742703.8231 | 1231734.1465 | 2742709.5275 | 1231730.3912 | 2742727.0351 | 1231712.1731 | 2742735.1399 | 1231699.6455 | 2742736.4202 | 1231693.7929
23 | 2742545.6267 | 1231817.1471 | 2742321.5939 | 1232014.041
24 | 2742115.0025 | 1232025.456 | 2742118.1147 | 1232025.83 | 2742129.5378 | 1232030.3292 | 2742133.1095 | 1232034.004
25 | 2742076.0522 | 1232053.7668 | 2742076.7185 | 1232042.6963
26 | 2742076.0522 | 1232053.7668 | 2742075.7605 | 1232058.6132 | 2742066.0133 | 1232072.1033 | 2742057.2271 | 1232090.0759 | 2742053.9504 | 1232116.5321 | 2742052.265 | 1232131.8831
27 | 2742076.7185 | 1232042.6963 | 2742078.0236 | 1232021.0119 | 2742115.0025 | 1232025.456
28 | 2743541.8966 | 1232768.4958 | 2743534.2411 | 1232782.7904 | 2743548.1224 | 1232802.0761 | 2743580.2612 | 1232830.3886 | 2743590.042 | 1232848.5076 | 2743614.7952 | 1232885.5719 | 2743612.7049 | 1232900.9018 | 2743638.7326 | 1232909.6829 | 2743638.4167 | 1232918.6722 | 2743629.1678 | 1232927.7457 | 2743627.8891 | 1232932.6969 | 2743632.954 | 1232934.065 | 2743643.0426 | 1232934.1199 | 2743642.9362 | 1232938.5213 | 2743636.7459 | 1232944.2212 | 2743637.9025 | 1232948.0748 | 2743636.4292 | 1232961.073 | 2743625.929 | 1232962.0646 | 2743624.5676 | 1232970.7506
29 | 2743628.9053 | 1233206.7101 | 2743620.2934 | 1233188.2078 | 2743621.5428 | 1233165.6734 | 2743637.2696 | 1233139.2966 | 2743662.5802 | 1233137.2842 | 2743683.2214 | 1233110.6705 | 2743671.0964 | 1233089.9145 | 2743656.2676 | 1233050.0317 | 2743633.0961 | 1233007.7452 | 2743639.5436 | 1233003.3081 | 2743630.0313 | 1232995.4046 | 2743632.1235 | 1232992.2078 | 2743639.0704 | 1232990.9301 | 2743641.3428 | 1232984.6683 | 2743645.6032 | 1232979.2109 | 2743638.1952 | 1232979.5099 | 2743624.5676 | 1232970.7506
30 | 2743621.8697 | 1233213.5462 | 2743628.9053 | 1233206.7101
31 | 2743187.9221 | 1233710.989 | 2743183.0126 | 1233707.5539 | 2743176.7149 | 1233691.9994 | 2743169.879 | 1233686.8302 | 2743166.1602 | 1233684.6735
32 | 2743324.3875 | 1233732.7283 | 2743309.6873 | 1233734.8868 | 2743286.8689 | 1233733.2352 | 2743263.8478 | 1233732.1348 | 2743250.9849 | 1233730.3454 | 2743241.1182 | 1233734.3334 | 2743230.6281 | 1233733.7134 | 2743219.291 | 1233729.5809 | 2743207.8632 | 1233730.7844 | 2743198.7183 | 1233726.5158 | 2743196.643 | 1233717.0908 | 2743187.9221 | 1233710.989
33 | 2743098.8021 | 1233646.0599 | 2743159.8548 | 1233681.0169 | 2743166.1602 | 1233684.6735
34 | 2743324.3875 | 1233732.7283 | 2743322.0072 | 1233718.6917 | 2743331.8102 | 1233713.2677 | 2743338.204 | 1233702.8571 | 2743350.7071 | 1233700.1006 | 2743374.1362 | 1233696.2289 | 2743381.0619 | 1233695.4731 | 2743387.4595 | 1233697.7739 | 2743404.5555 | 1233693.9497 | 2743422.1533 | 1233701.9703 | 2743436.8495 | 1233691.827 | 2743452.9006 | 1233694.8949 | 2743479.4998 | 1233689.2875 | 2743495.6908 | 1233680.2926 | 2743510.4472 | 1233680.2044 | 2743532.3425 | 1233695.3021 | 2743534.0484 | 1233696.1511
35 | 2743098.8021 | 1233646.0599 | 2743098.8097 | 1233629.7122 | 2743105.3811 | 1233614.4346 | 2743101.2782 | 1233597.3651 | 2743085.1311 | 1233587.2674 | 2743067.6187 | 1233571.5874 | 2743048.3471 | 1233569.822 | 2743040.6246 | 1233557.4251 | 2743019.7708 | 1233547.7591 | 2743020.5983 | 1233520.3213 | 2743020.8296 | 1233510.7183 | 2743015.8823 | 1233503.5373 | 2743010.5251 | 1233488.217 | 2743011.8311 | 1233478.9624 | 2743017.4852 | 1233467.4882 | 2743018.6038 | 1233455.9493 | 2743018.7434 | 1233450.7814 | 2743021.6677 | 1233447.927 | 2743023.6825 | 1233441.6366 | 2743021.4868 | 1233431.8528 | 2743018.3217 | 1233385.8913 | 2743027.4606 | 1233382.575 | 2743020.3729 | 1233337.5199 | 2743008.9556 | 1233330.7058 | 2743020.399 | 1233330.4587 | 2743018.3807 | 1233318.9666 | 2743023.8369 | 1233314.7719 | 2743031.7627 | 1233284.1465 | 2743020.7454 | 1233212.2842 | 2743024.0715 | 1233195.8941 | 2743009.9807 | 1233182.4085
36 | 2743009.9807 | 1233182.4085 | 2743006.561 | 1233179.1357 | 2742991.9275 | 1233157.3976 | 2742987.0732 | 1233147.283 | 2742980.8217 | 1233118.7517 | 2742972.6238 | 1233089.573 | 2742960.486 | 1233075.5353 | 2742955.6129 | 1233059.9042 | 2742956.8503 | 1233049.7249 | 2742958.0011 | 1233035.2731 | 2742959.3905 | 1233014.9996 | 2742961.5504 | 1232999.5378
37 | 2742969.6829 | 1232991.7932 | 2742961.5504 | 1232999.5378 | 2742961.5504 | 1232999.5378
38 | 2743004.64 | 1233008.7347 | 2743001.2698 | 1233004.3975 | 2742987.0636 | 1232992.5786 | 2742978.8406 | 1232988.9776 | 2742969.6829 | 1232991.7932 | 2742969.6829 | 1232991.7932
39 | 2743621.8697 | 1233213.5462 | 2743609.7185 | 1233228.9552 | 2743595.7344 | 1233247.1781 | 2743562.8315 | 1233301.3316 | 2743548.1132 | 1233320.1707 | 2743524.2185 | 1233340.4228 | 2743504.809 | 1233349.9738 | 2743479.8432 | 1233354.0636 | 2743459.4942 | 1233359.5551
40 | 2743459.4942 | 1233359.5551 | 2743444.2286 | 1233359.0529 | 2743423.8959 | 1233355.0921 | 2743405.2137 | 1233347.7125 | 2743389.3512 | 1233339.934 | 2743375.609 | 1233313.9794 | 2743359.0627 | 1233283.3752 | 2743355.4687 | 1233274.1137 | 2743350.2773 | 1233266.3996
41 | 2743459.4942 | 1233359.5551 | 2743416.0506 | 1233387.009 | 2743402.49 | 1233391.4969 | 2743392.2876 | 1233385.5232 | 2743332.7577 | 1233318.461 | 2743316.1323 | 1233305.536
42 | 2743316.1323 | 1233305.536 | 2743291.6419 | 1233286.4968 | 2743285.9307 | 1233280.1103
43 | 2743285.9307 | 1233280.1103 | 2743244.1946 | 1233233.4392 | 2743205.3616 | 1233162.6739 | 2743192.5726 | 1233149.2872 | 2743176.78 | 1233137.6298 | 2743162.3467 | 1233133.6897 | 2743150.5587 | 1233131.8709 | 2743141.4283 | 1233126.6464 | 2743119.9825 | 1233104.0877 | 2743103.0431 | 1233086.8868 | 2743093.4334 | 1233079.8603 | 2743081.2847 | 1233077.2878 | 2743063.3707 | 1233073.4977 | 2743054.3366 | 1233058.9229 | 2743035.75 | 1233051.291 | 2743015.4375 | 1233045.8085 | 2743007.4246 | 1233035.3731 | 2743008.0458 | 1233019.3294 | 2743007.4782 | 1233012.3873 | 2743004.64 | 1233008.7347

## bus_geodata
| x | y | coords
0 | 2743312.3261 | 1232396.2956
1 | 2743311.1437 | 1232315.3034
2 | 2743312.4059 | 1232401.7662
3 | 2743342.0969 | 1232397.5937
4 | 2743428.3989 | 1231886.2169
5 | 2743101.0481 | 1231650.9648
6 | 2743393.9225 | 1232540.3179
7 | 2743540.1132 | 1231541.2736
8 | 2743496.2616 | 1232114.2751
9 | 2742893.609 | 1231613.5292
10 | 2743400.4133 | 1232564.2773
11 | 2743499.2281 | 1232121.8241
12 | 2743540.9558 | 1231596.7097
13 | 2743716.3884 | 1231420.0353
14 | 2742624.3711 | 1231547.5307
15 | 2742510.5781 | 1231776.104
16 | 2742510.5512 | 1231773.3185
17 | 2742545.6267 | 1231817.1471
18 | 2742133.1095 | 1232034.004
19 | 2742497.8459 | 1231728.7722
20 | 2742736.4202 | 1231693.7929
21 | 2742321.5939 | 1232014.041
22 | 2742076.0522 | 1232053.7668
23 | 2742076.7185 | 1232042.6963
24 | 2742052.265 | 1232131.8831
25 | 2742115.0025 | 1232025.456
26 | 2743561.5225 | 1232500.5981
27 | 2743541.8966 | 1232768.4958
28 | 2743624.5676 | 1232970.7506
29 | 2743628.9053 | 1233206.7101
30 | 2743677.6211 | 1231626.6262
31 | 2743187.9221 | 1233710.989
32 | 2743166.1602 | 1233684.6735
33 | 2743324.3875 | 1233732.7283
34 | 2743098.8021 | 1233646.0599
35 | 2743534.0484 | 1233696.1511
36 | 2743009.9807 | 1233182.4085
37 | 2742961.5504 | 1232999.5378
38 | 2742969.6829 | 1232991.7932
39 | 2743621.8697 | 1233213.5462
40 | 2743459.4942 | 1233359.5551
41 | 2743350.2773 | 1233266.3996
42 | 2743316.1323 | 1233305.536
43 | 2743285.9307 | 1233280.1103
44 | 2743004.64 | 1233008.7347
45 | 2743350.2773 | 1233266.3996

## line_std_types
| c_nf_per_km | r_ohm_per_km | x_ohm_per_km | max_i_ka | type | q_mm2 | alpha | voltage_rating
NAYY 4x50 SE | 210 | 0.642 | 0.083 | 0.142 | cs | 50 | 0.00403 | LV
NAYY 4x120 SE | 264 | 0.225 | 0.08 | 0.242 | cs | 120 | 0.00403 | LV
NAYY 4x150 SE | 261 | 0.208 | 0.08 | 0.27 | cs | 150 | 0.00403 | LV
NA2XS2Y 1x95 RM/25 12/20 kV | 216 | 0.313 | 0.132 | 0.252 | cs | 95 | 0.00403 | MV
NA2XS2Y 1x185 RM/25 12/20 kV | 273 | 0.161 | 0.117 | 0.362 | cs | 185 | 0.00403 | MV
NA2XS2Y 1x240 RM/25 12/20 kV | 304 | 0.122 | 0.112 | 0.421 | cs | 240 | 0.00403 | MV
NA2XS2Y 1x95 RM/25 6/10 kV | 315 | 0.313 | 0.123 | 0.249 | cs | 95 | 0.00403 | MV
NA2XS2Y 1x185 RM/25 6/10 kV | 406 | 0.161 | 0.11 | 0.358 | cs | 185 | 0.00403 | MV
NA2XS2Y 1x240 RM/25 6/10 kV | 456 | 0.122 | 0.105 | 0.416 | cs | 240 | 0.00403 | MV
NA2XS2Y 1x150 RM/25 12/20 kV | 250 | 0.206 | 0.116 | 0.319 | cs | 150 | 0.00403 | MV
NA2XS2Y 1x120 RM/25 12/20 kV | 230 | 0.253 | 0.119 | 0.283 | cs | 120 | 0.00403 | MV
NA2XS2Y 1x70 RM/25 12/20 kV | 190 | 0.443 | 0.132 | 0.22 | cs | 70 | 0.00403 | MV
NA2XS2Y 1x150 RM/25 6/10 kV | 360 | 0.206 | 0.11 | 0.315 | cs | 150 | 0.00403 | MV
NA2XS2Y 1x120 RM/25 6/10 kV | 340 | 0.253 | 0.113 | 0.28 | cs | 120 | 0.00403 | MV
NA2XS2Y 1x70 RM/25 6/10 kV | 280 | 0.443 | 0.123 | 0.217 | cs | 70 | 0.00403 | MV
N2XS(FL)2Y 1x120 RM/35 64/110 kV | 112 | 0.153 | 0.166 | 0.366 | cs | 120 | 0.00393 | HV
N2XS(FL)2Y 1x185 RM/35 64/110 kV | 125 | 0.099 | 0.156 | 0.457 | cs | 185 | 0.00393 | HV
N2XS(FL)2Y 1x240 RM/35 64/110 kV | 135 | 0.075 | 0.149 | 0.526 | cs | 240 | 0.00393 | HV
N2XS(FL)2Y 1x300 RM/35 64/110 kV | 144 | 0.06 | 0.144 | 0.588 | cs | 300 | 0.00393 | HV
15-AL1/3-ST1A 0.4 | 11 | 1.8769 | 0.35 | 0.105 | ol | 16 | 0.00403 | LV
24-AL1/4-ST1A 0.4 | 11.25 | 1.2012 | 0.335 | 0.14 | ol | 24 | 0.00403 | LV
48-AL1/8-ST1A 0.4 | 12.2 | 0.5939 | 0.3 | 0.21 | ol | 48 | 0.00403 | LV
94-AL1/15-ST1A 0.4 | 13.2 | 0.306 | 0.29 | 0.35 | ol | 94 | 0.00403 | LV
34-AL1/6-ST1A 10.0 | 9.7 | 0.8342 | 0.36 | 0.17 | ol | 34 | 0.00403 | MV
48-AL1/8-ST1A 10.0 | 10.1 | 0.5939 | 0.35 | 0.21 | ol | 48 | 0.00403 | MV
70-AL1/11-ST1A 10.0 | 10.4 | 0.4132 | 0.339 | 0.29 | ol | 70 | 0.00403 | MV
94-AL1/15-ST1A 10.0 | 10.75 | 0.306 | 0.33 | 0.35 | ol | 94 | 0.00403 | MV
122-AL1/20-ST1A 10.0 | 11.1 | 0.2376 | 0.323 | 0.41 | ol | 122 | 0.00403 | MV
149-AL1/24-ST1A 10.0 | 11.25 | 0.194 | 0.315 | 0.47 | ol | 149 | 0.00403 | MV
34-AL1/6-ST1A 20.0 | 9.15 | 0.8342 | 0.382 | 0.17 | ol | 34 | 0.00403 | MV
48-AL1/8-ST1A 20.0 | 9.5 | 0.5939 | 0.372 | 0.21 | ol | 48 | 0.00403 | MV
70-AL1/11-ST1A 20.0 | 9.7 | 0.4132 | 0.36 | 0.29 | ol | 70 | 0.00403 | MV
94-AL1/15-ST1A 20.0 | 10 | 0.306 | 0.35 | 0.35 | ol | 94 | 0.00403 | MV
122-AL1/20-ST1A 20.0 | 10.3 | 0.2376 | 0.344 | 0.41 | ol | 122 | 0.00403 | MV
149-AL1/24-ST1A 20.0 | 10.5 | 0.194 | 0.337 | 0.47 | ol | 149 | 0.00403 | MV
184-AL1/30-ST1A 20.0 | 10.75 | 0.1571 | 0.33 | 0.535 | ol | 184 | 0.00403 | MV
243-AL1/39-ST1A 20.0 | 11 | 0.1188 | 0.32 | 0.645 | ol | 243 | 0.00403 | MV
48-AL1/8-ST1A 110.0 | 8 | 0.5939 | 0.46 | 0.21 | ol | 48 | 0.00403 | HV
70-AL1/11-ST1A 110.0 | 8.4 | 0.4132 | 0.45 | 0.29 | ol | 70 | 0.00403 | HV
94-AL1/15-ST1A 110.0 | 8.65 | 0.306 | 0.44 | 0.35 | ol | 94 | 0.00403 | HV
122-AL1/20-ST1A 110.0 | 8.5 | 0.2376 | 0.43 | 0.41 | ol | 122 | 0.00403 | HV
149-AL1/24-ST1A 110.0 | 8.75 | 0.194 | 0.41 | 0.47 | ol | 149 | 0.00403 | HV
184-AL1/30-ST1A 110.0 | 8.8 | 0.1571 | 0.4 | 0.535 | ol | 184 | 0.00403 | HV
243-AL1/39-ST1A 110.0 | 9 | 0.1188 | 0.39 | 0.645 | ol | 243 | 0.00403 | HV
305-AL1/39-ST1A 110.0 | 9.2 | 0.0949 | 0.38 | 0.74 | ol | 305 | 0.00403 | HV
490-AL1/64-ST1A 110.0 | 9.75 | 0.059 | 0.37 | 0.96 | ol | 490 | 0.00403 | HV
679-AL1/86-ST1A 110.0 | 9.95 | 0.042 | 0.36 | 1.15 | ol | 679 | 0.00403 | HV
490-AL1/64-ST1A 220.0 | 10 | 0.059 | 0.285 | 0.96 | ol | 490 | 0.00403 | HV
679-AL1/86-ST1A 220.0 | 11.7 | 0.042 | 0.275 | 1.15 | ol | 679 | 0.00403 | HV
490-AL1/64-ST1A 380.0 | 11 | 0.059 | 0.253 | 0.96 | ol | 490 | 0.00403 | HV
679-AL1/86-ST1A 380.0 | 14.6 | 0.042 | 0.25 | 1.15 | ol | 679 | 0.00403 | HV

## trafo_std_types
| i0_percent | pfe_kw | vkr_percent | sn_mva | vn_lv_kv | vn_hv_kv | vk_percent | shift_degree | vector_group | tap_side | tap_neutral | tap_min | tap_max | tap_step_degree | tap_step_percent | tap_phase_shifter
160 MVA 380/110 kV | 0.06 | 60 | 0.25 | 160 | 110 | 380 | 12.2 | 0 | Yy0 | hv | 0 | -9 | 9 | 0 | 1.5 | FALSE
100 MVA 220/110 kV | 0.06 | 55 | 0.26 | 100 | 110 | 220 | 12 | 0 | Yy0 | hv | 0 | -9 | 9 | 0 | 1.5 | FALSE
63 MVA 110/20 kV | 0.04 | 22 | 0.32 | 63 | 20 | 110 | 18 | 150 | YNd5 | hv | 0 | -9 | 9 | 0 | 1.5 | FALSE
40 MVA 110/20 kV | 0.05 | 18 | 0.34 | 40 | 20 | 110 | 16.2 | 150 | YNd5 | hv | 0 | -9 | 9 | 0 | 1.5 | FALSE
25 MVA 110/20 kV | 0.07 | 14 | 0.41 | 25 | 20 | 110 | 12 | 150 | YNd5 | hv | 0 | -9 | 9 | 0 | 1.5 | FALSE
63 MVA 110/10 kV | 0.04 | 22 | 0.32 | 63 | 10 | 110 | 18 | 150 | YNd5 | hv | 0 | -9 | 9 | 0 | 1.5 | FALSE
40 MVA 110/10 kV | 0.05 | 18 | 0.34 | 40 | 10 | 110 | 16.2 | 150 | YNd5 | hv | 0 | -9 | 9 | 0 | 1.5 | FALSE
25 MVA 110/10 kV | 0.07 | 14 | 0.41 | 25 | 10 | 110 | 12 | 150 | YNd5 | hv | 0 | -9 | 9 | 0 | 1.5 | FALSE
0.25 MVA 20/0.4 kV | 0.32 | 0.8 | 1.44 | 0.25 | 0.4 | 20 | 6 | 150 | Yzn5 | hv | 0 | -2 | 2 | 0 | 2.5 | FALSE
0.4 MVA 20/0.4 kV | 0.3375 | 1.35 | 1.425 | 0.4 | 0.4 | 20 | 6 | 150 | Dyn5 | hv | 0 | -2 | 2 | 0 | 2.5 | FALSE
0.63 MVA 20/0.4 kV | 0.2619 | 1.65 | 1.206 | 0.63 | 0.4 | 20 | 6 | 150 | Dyn5 | hv | 0 | -2 | 2 | 0 | 2.5 | FALSE
0.25 MVA 10/0.4 kV | 0.24 | 0.6 | 1.2 | 0.25 | 0.4 | 10 | 4 | 150 | Dyn5 | hv | 0 | -2 | 2 | 0 | 2.5 | FALSE
0.4 MVA 10/0.4 kV | 0.2375 | 0.95 | 1.325 | 0.4 | 0.4 | 10 | 4 | 150 | Dyn5 | hv | 0 | -2 | 2 | 0 | 2.5 | FALSE
0.63 MVA 10/0.4 kV | 0.1873 | 1.18 | 1.0794 | 0.63 | 0.4 | 10 | 4 | 150 | Dyn5 | hv | 0 | -2 | 2 | 0 | 2.5 | FALSE

## trafo3w_std_types
| sn_hv_mva | sn_mv_mva | sn_lv_mva | vn_hv_kv | vn_mv_kv | vn_lv_kv | vk_hv_percent | vk_mv_percent | vk_lv_percent | vkr_hv_percent | vkr_mv_percent | vkr_lv_percent | pfe_kw | i0_percent | shift_mv_degree | shift_lv_degree | vector_group | tap_side | tap_neutral | tap_min | tap_max | tap_step_percent
63/25/38 MVA 110/20/10 kV | 63 | 25 | 38 | 110 | 20 | 10 | 10.4 | 10.4 | 10.4 | 0.28 | 0.32 | 0.35 | 35 | 0.89 | 0 | 0 | YN0yn0yn0 | hv | 0 | -10 | 10 | 1.2
63/25/38 MVA 110/10/10 kV | 63 | 25 | 38 | 110 | 10 | 10 | 10.4 | 10.4 | 10.4 | 0.28 | 0.32 | 0.35 | 35 | 0.89 | 0 | 0 | YN0yn0yn0 | hv | 0 | -10 | 10 | 1.2

## fuse_std_types
| fuse_type | i_rated_a | t_avg | t_min | t_total | x_avg | x_min | x_total
HV 100A | HV 100A | 100 | 0 | [10.0, 3.64, 0.854, 0.281, 0.1, 0.0531, 0.022, 0.01] | [10.0, 4.267, 1.21, 0.403, 0.1, 0.058, 0.022, 0.01] | 0 | [300.0, 350.0, 450.0, 550.0, 700.0, 850.0, 1200.0, 1752.0] | [600.0, 700.0, 900.0, 1150.0, 1665.0, 2000.0, 3000.0, 4313.0]
HV 10A | HV 10A | 10 | 0 | [10.0, 1675.0, 0.344, 0.156, 0.1, 0.0417, 0.0171, 0.01] | [10.0, 1.3, 0.3, 0.155, 0.1, 0.0555, 0.023, 0.01] | 0 | [30.0, 32.0, 35.0, 37.0, 39.0, 50.0, 70.0, 88.0] | [60.0, 70.0, 80.0, 87.0, 94.0, 110.0, 150.0, 216.0]
HV 125A | HV 125A | 125 | 0 | [10.0, 1.82, 0.344, 0.1, 0.0467, 0.0269, 0.01] | [10.0, 2.478, 0.426, 0.1, 0.0427, 0.0211, 0.01] | 0 | [375.0, 500.0, 700.0, 925.0, 1200.0, 1500.0, 2341.0] | [750.0, 1000.0, 1500.0, 2200.0, 3000.0, 4000.0, 5765.0]
HV 160A | HV 160A | 160 | 0 | [10.0, 4.15, 1.03, 0.198, 0.1, 0.051, 0.0172, 0.01] | [10.0, 2.3, 0.734, 0.274, 0.1, 0.046, 0.0177, 0.01] | 0 | [480.0, 550.0, 700.0, 1000.0, 1260.0, 1600.0, 2500.0, 3227.0] | [960.0, 1300.0, 1700.0, 2200.0, 2996.0, 4000.0, 6000.0, 7946.0]
HV 16A | HV 16A | 16 | 0 | [10.0, 0.352, 0.164, 0.1, 0.0649, 0.0342, 0.01] | [10.0, 2.34, 0.722, 0.181, 0.1, 0.055, 0.0296, 0.01] | 0 | [48.0, 60.0, 65.0, 71.0, 80.0, 100.0, 162.0] | [96.0, 110.0, 125.0, 150.0, 168.0, 200.0, 250.0, 398.0]
HV 200A | HV 200A | 200 | 0 | [10.0, 4.267, 1.21, 0.403, 0.1, 0.058, 0.022, 0.01] | [10.0, 3.73, 1.654, 0.328, 0.1, 0.0531, 0.019, 0.01] | 0 | [600.0, 700.0, 900.0, 1150.0, 1665.0, 2000.0, 3000.0, 4313.0] | [1200.0, 1500.0, 1800.0, 2700.0, 3960.0, 5000.0, 7500.0, 10620.0]
HV 20A | HV 20A | 20 | 0 | [10.0, 1.3, 0.3, 0.155, 0.1, 0.0555, 0.023, 0.01] | [10.0, 1.3, 0.161, 0.1, 0.0611, 0.0399, 0.0141, 0.01] | 0 | [60.0, 70.0, 80.0, 87.0, 94.0, 110.0, 150.0, 216.0] | [120.0, 150.0, 200.0, 223.0, 260.0, 300.0, 450.0, 532.0]
HV 25A | HV 25A | 25 | 0 | [10.0, 2.512, 0.833, 0.299, 0.1, 0.0372, 0.0223, 0.01] | [10.0, 3.125, 0.597, 0.198, 0.1, 0.0378, 0.022, 0.01] | 0 | [75.0, 82.0, 90.0, 100.0, 124.0, 170.0, 200.0, 289.0] | [150.0, 170.0, 210.0, 250.0, 294.0, 400.0, 500.0, 711.0]
HV 31.5A | HV 31.5A | 31.5 | 0 | [10.0, 2.34, 0.722, 0.181, 0.1, 0.055, 0.0296, 0.01] | [10.0, 2.84, 0.368, 0.164, 0.1, 0.0621, 0.0378, 0.0195, 0.01] | 0 | [95.0, 110.0, 125.0, 150.0, 165.0, 200.0, 250.0, 390.0] | [189.0, 220.0, 300.0, 350.0, 393.0, 450.0, 530.0, 700.0, 960.0]
HV 40A | HV 40A | 40 | 0 | [10.0, 1.3, 0.161, 0.1, 0.0611, 0.0399, 0.0141, 0.01] | [10.0, 2.05, 0.369, 0.198, 0.1, 0.051, 0.0298, 0.01] | 0 | [120.0, 150.0, 200.0, 223.0, 260.0, 300.0, 450.0, 532.0] | [240.0, 300.0, 400.0, 450.0, 530.0, 650.0, 800.0, 1311.0]
HV 50A | HV 50A | 50 | 0 | [10.0, 3.215, 0.597, 0.198, 0.1, 0.0378, 0.022, 0.01] | [10.0, 3.64, 0.854, 0.281, 0.1, 0.0531, 0.022, 0.01] | 0 | [150.0, 170.0, 210.0, 250.0, 294.0, 400.0, 500.0, 711.0] | [300.0, 350.0, 450.0, 550.0, 700.0, 850.0, 1200.0, 1752.0]
HV 6.3A | HV 6.3A | 6.3 | 0 | [10.0, 1.39, 0.344, 0.168, 0.1, 0.056, 0.0263, 0.01] | [10.0, 1.711, 0.516, 0.198, 0.1, 0.0634, 0.0303, 0.01] | 0 | [19.0, 19.5, 20.4, 20.8, 22.0, 25.0, 32.0, 48.0] | [38.0, 40.0, 43.0, 48.0, 53.0, 60.0, 75.0, 118.0]
HV 63A | HV 63A | 63 | 0 | [10.0, 2.84, 0.368, 0.164, 0.1, 0.0621, 0.0378, 0.0195, 0.01] | [10.0, 1.82, 0.344, 0.1, 0.0467, 0.0269, 0.01] | 0 | [189.0, 220.0, 300.0, 350.0, 393.0, 450.0, 530.0, 700.0, 961.0] | [378.0, 500.0, 700.0, 934.0, 1200.0, 1500.0, 2366.0]
HV 80A | HV 80A | 80 | 0 | [10.0, 2.05, 0.369, 0.198, 0.1, 0.051, 0.0298, 0.01] | [10.0, 4.15, 1.03, 0.198, 0.1, 0.051, 0.0172, 0.01] | 0 | [240.0, 300.0, 400.0, 450.0, 530.0, 650.0, 800.0, 1311.0] | [480.0, 550.0, 700.0, 1000.0, 1260.0, 1600.0, 2500.0, 3227.0]
Siemens NH-1-100 | Siemens NH-1-100 | 100 | [5400.0, 2000.0, 400.0, 20.0, 1.0, 0.2, 0.012, 0.004] | 0 | 0 | [150.0, 190.0, 250.0, 430.0, 900.0, 1250.0, 2700.0, 3600.0] | 0 | 0
Siemens NH-1-125 | Siemens NH-1-125 | 125 | [4800.0, 120.0, 7.0, 0.1, 0.004] | 0 | 0 | [180.0, 400.0, 740.0, 2000.0, 4250.0] | 0 | 0
Siemens NH-1-16 | Siemens NH-1-16 | 16 | [4000.0, 400.0, 2.0, 0.1, 0.04, 0.01] | 0 | 0 | [26.0, 35.0, 75.0, 150.0, 200.0, 300.0] | 0 | 0
Siemens NH-1-160 | Siemens NH-1-160 | 160 | [4800.0, 120.0, 7.0, 0.1, 0.004] | 0 | 0 | [210.0, 500.0, 900.0, 2300.0, 5000.0] | 0 | 0
Siemens NH-1-25 | Siemens NH-1-25 | 25 | [4000.0, 1000.0, 10.0, 0.2, 0.02, 0.01] | 0 | 0 | [40.0, 50.0, 100.0, 210.0, 400.0, 500.0] | 0 | 0
Siemens NH-1-50 | Siemens NH-1-50 | 50 | [4000.0, 40.0, 4.0, 1.0, 0.02, 0.01] | 0 | 0 | [86.0, 200.0, 300.0, 400.0, 1000.0, 1280.0] | 0 | 0
Siemens NH-1-63 | Siemens NH-1-63 | 63 | [4000.0, 100.0, 10.0, 2.0, 0.04, 0.01] | 0 | 0 | [100.0, 200.0, 300.0, 400.0, 1000.0, 1500.0] | 0 | 0
Siemens NH-1-80 | Siemens NH-1-80 | 80 | [4800.0, 120.0, 7.0, 0.1, 0.01] | 0 | 0 | [150.58, 250.0, 450.0, 1150.0, 2470.0] | 0 | 0
Siemens NH-2-1000 | Siemens NH-2-1000 | 1000 | [4800.0, 120.0, 7.0, 0.1, 0.004] | 0 | 0 | [1900.0, 3500.0, 8400.0, 24000.0, 52000.0] | 0 | 0
Siemens NH-2-200 | Siemens NH-2-200 | 200 | [4800.0, 120.0, 7.0, 0.1, 0.004] | 0 | 0 | [280.0, 650.0, 1200.0, 3000.0, 7000.0] | 0 | 0
Siemens NH-2-224 | Siemens NH-2-224 | 224 | [4800.0, 120.0, 7.0, 0.2, 0.04, 0.004] | 0 | 0 | [400.0, 750.0, 1453.0, 3025.0, 4315.0, 7600.0] | 0 | 0
Siemens NH-2-250 | Siemens NH-2-250 | 250 | [4800.0, 120.0, 7.0, 0.1, 0.004] | 0 | 0 | [450.0, 800.0, 1650.0, 4000.0, 8500.0] | 0 | 0
Siemens NH-2-315 | Siemens NH-2-315 | 315 | [4800.0, 120.0, 7.0, 0.1, 0.004] | 0 | 0 | [550.0, 920.0, 1900.0, 5000.0, 11000.0] | 0 | 0
Siemens NH-2-355 | Siemens NH-2-355 | 355 | [4800.0, 120.0, 6.0, 0.1, 0.004] | 0 | 0 | [650.0, 1116.27, 2350.0, 5840.0, 12790.0] | 0 | 0
Siemens NH-2-400 | Siemens NH-2-400 | 400 | [4800.0, 120.0, 7.0, 0.1, 0.004] | 0 | 0 | [720.0, 1350.0, 2800.0, 6500.0, 15000.0] | 0 | 0
Siemens NH-2-425 | Siemens NH-2-425 | 425 | [4800.0, 120.0, 7.0, 0.1, 0.004] | 0 | 0 | [850.0, 1500.0, 3050.0, 7500.0, 16500.0] | 0 | 0
Siemens NH-2-630 | Siemens NH-2-630 | 630 | [4800.0, 120.0, 7.0, 0.1, 0.004] | 0 | 0 | [1200.0, 2000.0, 4800.0, 12000.0, 26000.0] | 0 | 0

## dtypes
| element | column | dtype
0 | bus | name | object
1 | bus | vn_kv | float64
2 | bus | type | object
3 | bus | zone | object
4 | bus | in_service | bool
5 | load | name | object
6 | load | bus | uint32
7 | load | p_mw | float64
8 | load | q_mvar | float64
9 | load | const_z_percent | float64
10 | load | const_i_percent | float64
11 | load | sn_mva | float64
12 | load | scaling | float64
13 | load | in_service | bool
14 | load | type | object
15 | ext_grid | name | object
16 | ext_grid | bus | uint32
17 | ext_grid | vm_pu | float64
18 | ext_grid | va_degree | float64
19 | ext_grid | slack_weight | float64
20 | ext_grid | in_service | bool
21 | line | name | object
22 | line | std_type | object
23 | line | from_bus | uint32
24 | line | to_bus | uint32
25 | line | length_km | float64
26 | line | r_ohm_per_km | float64
27 | line | x_ohm_per_km | float64
28 | line | c_nf_per_km | float64
29 | line | g_us_per_km | float64
30 | line | max_i_ka | float64
31 | line | df | float64
32 | line | parallel | uint32
33 | line | type | object
34 | line | in_service | bool
35 | trafo | name | object
36 | trafo | std_type | object
37 | trafo | hv_bus | uint32
38 | trafo | lv_bus | uint32
39 | trafo | sn_mva | float64
40 | trafo | vn_hv_kv | float64
41 | trafo | vn_lv_kv | float64
42 | trafo | vk_percent | float64
43 | trafo | vkr_percent | float64
44 | trafo | pfe_kw | float64
45 | trafo | i0_percent | float64
46 | trafo | shift_degree | float64
47 | trafo | tap_side | object
48 | trafo | tap_neutral | int32
49 | trafo | tap_min | int32
50 | trafo | tap_max | int32
51 | trafo | tap_step_percent | float64
52 | trafo | tap_step_degree | float64
53 | trafo | tap_pos | int32
54 | trafo | tap_phase_shifter | bool
55 | trafo | parallel | uint32
56 | trafo | df | float64
57 | trafo | in_service | bool
58 | line_geodata | coords | object
59 | bus_geodata | x | float64
60 | bus_geodata | y | float64
61 | bus_geodata | coords | object

## parameters
| version | format_version | converged | OPF_converged | name | f_hz | sn_mva
0 | 2.14.6 | 2.14.0 | FALSE | FALSE |  | 50 | 1