## bus
| name | vn_kv | type | zone | in_service
0 | bus_LV_3359-11_0_2_node_0 | 0.4 | n |  | TRUE
1 | bus_LV_3359-11_0_2_node_1 | 0.4 | n |  | TRUE
2 | bus_LV_3359-11_0_2_node_2 | 0.4 | n |  | TRUE
3 | bus_LV_3359-11_0_2_node_3 | 0.4 | n |  | TRUE
4 | bus_LV_3359-11_0_2_node_4 | 0.4 | n |  | TRUE
5 | bus_LV_3359-11_0_2_node_5 | 0.4 | n |  | TRUE
6 | bus_LV_3359-11_0_2_node_6 | 0.4 | n |  | TRUE
7 | bus_LV_3359-11_0_2_node_7 | 0.4 | n |  | TRUE
8 | bus_LV_3359-11_0_2_node_8 | 0.4 | n |  | TRUE
9 | bus_LV_3359-11_0_2_node_16 | 0.4 | n |  | TRUE
10 | bus_LV_3359-11_0_2_node_33 | 0.4 | n |  | TRUE
11 | bus_LV_3359-11_0_2_node_25 | 0.4 | n |  | TRUE
12 | bus_LV_3359-11_0_2_node_9 | 0.4 | n |  | TRUE
13 | bus_LV_3359-11_0_2_node_10 | 0.4 | n |  | TRUE
14 | bus_LV_3359-11_0_2_node_11 | 0.4 | n |  | TRUE
15 | bus_LV_3359-11_0_2_node_12 | 0.4 | n |  | TRUE
16 | bus_LV_3359-11_0_2_node_13 | 0.4 | n |  | TRUE
17 | bus_LV_3359-11_0_2_node_14 | 0.4 | n |  | TRUE
18 | bus_LV_3359-11_0_2_node_40 | 0.4 | n |  | TRUE
19 | bus_LV_3359-11_0_2_node_38 | 0.4 | n |  | TRUE
20 | bus_LV_3359-11_0_2_node_54 | 0.4 | n |  | TRUE
21 | bus_LV_3359-11_0_2_node_21 | 0.4 | n |  | TRUE
22 | bus_LV_3359-11_0_2_node_23 | 0.4 | n |  | TRUE
23 | bus_LV_3359-11_0_2_node_27 | 0.4 | n |  | TRUE
24 | bus_LV_3359-11_0_2_node_45 | 0.4 | n |  | TRUE
25 | bus_LV_3359-11_0_2_node_34 | 0.4 | n |  | TRUE
26 | bus_LV_3359-11_0_2_node_35 | 0.4 | n |  | TRUE
27 | bus_LV_3359-11_0_2_node_36 | 0.4 | n |  | TRUE
28 | bus_LV_3359-11_0_2_node_41 | 0.4 | n |  | TRUE
29 | bus_LV_3359-11_0_2_node_37 | 0.4 | n |  | TRUE
30 | bus_LV_3359-11_0_2_node_39 | 0.4 | n |  | TRUE
31 | bus_LV_3359-11_0_2_node_42 | 0.4 | n |  | TRUE
32 | bus_LV_3359-11_0_2_node_43 | 0.4 | n |  | TRUE
33 | bus_LV_3359-11_0_2_node_44 | 0.4 | n |  | TRUE
34 | bus_LV_3359-11_0_2_node_46 | 0.4 | n |  | TRUE
35 | bus_LV_3359-11_0_2_node_47 | 0.4 | n |  | TRUE
36 | bus_LV_3359-11_0_2_node_48 | 0.4 | n |  | TRUE
37 | bus_LV_3359-11_0_2_node_49 | 0.4 | n |  | TRUE
38 | bus_LV_3359-11_0_2_node_56 | 0.4 | n |  | TRUE
39 | bus_LV_3359-11_0_2_node_57 | 0.4 | n |  | TRUE
40 | bus_LV_3359-11_0_2_node_51 | 0.4 | n |  | TRUE
41 | bus_LV_3359-11_0_2_node_52 | 0.4 | n |  | TRUE
42 | bus_LV_3359-11_0_2_node_53 | 0.4 | n |  | TRUE
43 | bus_LV_3359-11_0_2_node_437 | 0.4 | n |  | TRUE
44 | bus_LV_3359-11_0_2_node_59 | 0.4 | n |  | TRUE
45 | bus_LV_3359-11_0_2_node_58 | 0.4 | n |  | TRUE
46 | bus_LV_3359-11_0_2_node_60 | 0.4 | n |  | TRUE
47 | bus_LV_3359-11_0_2_node_61 | 0.4 | n |  | TRUE
48 | bus_LV_3359-11_0_2_node_287 | 0.4 | n |  | TRUE
49 | bus_LV_3359-11_0_2_node_288 | 0.4 | n |  | TRUE
50 | bus_LV_3359-11_0_2_node_286 | 0.4 | n |  | TRUE
51 | bus_LV_3359-11_0_2_node_324 | 0.4 | n |  | TRUE
52 | bus_LV_3359-11_0_2_node_310 | 0.4 | n |  | TRUE
53 | bus_LV_3359-11_0_2_node_311 | 0.4 | n |  | TRUE
54 | bus_LV_3359-11_0_2_node_312 | 0.4 | n |  | TRUE
55 | bus_LV_3359-11_0_2_node_431 | 0.4 | n |  | TRUE
56 | bus_LV_3359-11_0_2_node_313 | 0.4 | n |  | TRUE
57 | bus_LV_3359-11_0_2_node_314 | 0.4 | n |  | TRUE
58 | bus_LV_3359-11_0_2_node_315 | 0.4 | n |  | TRUE
59 | bus_LV_3359-11_0_2_node_316 | 0.4 | n |  | TRUE
60 | bus_LV_3359-11_0_2_node_426 | 0.4 | n |  | TRUE
61 | bus_LV_3359-11_0_2_node_320 | 0.4 | n |  | TRUE
62 | bus_LV_3359-11_0_2_node_317 | 0.4 | n |  | TRUE
63 | bus_LV_3359-11_0_2_node_318 | 0.4 | n |  | TRUE
64 | bus_LV_3359-11_0_2_node_319 | 0.4 | n |  | TRUE
65 | bus_LV_3359-11_0_2_node_321 | 0.4 | n |  | TRUE
66 | bus_LV_3359-11_0_2_node_322 | 0.4 | n |  | TRUE
67 | bus_LV_3359-11_0_2_node_323 | 0.4 | n |  | TRUE
68 | bus_LV_3359-11_0_2_node_325 | 0.4 | n |  | TRUE
69 | bus_LV_3359-11_0_2_node_347 | 0.4 | n |  | TRUE
70 | bus_LV_3359-11_0_2_node_355 | 0.4 | n |  | TRUE
71 | bus_LV_3359-11_0_2_node_379 | 0.4 | n |  | TRUE
72 | bus_LV_3359-11_0_2_node_340 | 0.4 | n |  | TRUE
73 | bus_LV_3359-11_0_2_node_341 | 0.4 | n |  | TRUE
74 | bus_LV_3359-11_0_2_node_342 | 0.4 | n |  | TRUE
75 | bus_LV_3359-11_0_2_node_343 | 0.4 | n |  | TRUE
76 | bus_LV_3359-11_0_2_node_344 | 0.4 | n |  | TRUE
77 | bus_LV_3359-11_0_2_node_345 | 0.4 | n |  | TRUE
78 | bus_LV_3359-11_0_2_node_346 | 0.4 | n |  | TRUE
79 | bus_LV_3359-11_0_2_node_361 | 0.4 | n |  | TRUE
80 | bus_LV_3359-11_0_2_node_356 | 0.4 | n |  | TRUE
81 | bus_LV_3359-11_0_2_node_362 | 0.4 | n |  | TRUE
82 | bus_LV_3359-11_0_2_node_380 | 0.4 | n |  | TRUE
83 | bus_LV_3359-11_0_2_node_381 | 0.4 | n |  | TRUE
84 | bus_LV_3359-11_0_2_node_423 | 0.4 | n |  | TRUE
85 | bus_LV_3359-11_0_2_node_424 | 0.4 | n |  | TRUE
86 | bus_LV_3359-11_0_2_node_425 | 0.4 | n |  | TRUE
87 | bus_LV_3359-11_0_2_node_429 | 0.4 | n |  | TRUE
88 | bus_LV_3359-11_0_2_node_441 | 0.4 | n |  | TRUE
89 | bus_LV_3359-11_0_2_node_427 | 0.4 | n |  | TRUE
90 | bus_LV_3359-11_0_2_node_438 | 0.4 | n |  | TRUE
91 | bus_LV_3359-11_0_2_node_439 | 0.4 | n |  | TRUE
92 | bus_LV_3359-11_0_2_node_440 | 0.4 | n |  | TRUE
93 | bus_LV_3359-11_0_2_node_442 | 0.4 | n |  | TRUE
94 | bus_MV_0_node_355 | 20 | n |  | TRUE

## load
| name | bus | p_mw | q_mvar | const_z_percent | const_i_percent | sn_mva | scaling | in_service | type
0 | LV_3359-11_0_2_load_0 | 0 | 0.00012912 | 3.236e-05 | 0 | 0 |  | 1 | TRUE | wye
1 | LV_3359-11_0_2_load_1 | 1 | 8.6867e-05 | 2.1771e-05 | 0 | 0 |  | 1 | TRUE | wye
2 | LV_3359-11_0_2_load_2 | 2 | 6.6804e-05 | 1.6743e-05 | 0 | 0 |  | 1 | TRUE | wye
3 | LV_3359-11_0_2_load_5 | 5 | 0.00012454 | 3.1211e-05 | 0 | 0 |  | 1 | TRUE | wye
4 | LV_3359-11_0_2_load_7 | 7 | 6.1256e-05 | 1.5352e-05 | 0 | 0 |  | 1 | TRUE | wye
5 | LV_3359-11_0_2_load_8 | 8 | 0.00014591 | 3.6569e-05 | 0 | 0 |  | 1 | TRUE | wye
6 | LV_3359-11_0_2_load_16 | 9 | 4.2876e-05 | 1.0746e-05 | 0 | 0 |  | 1 | TRUE | wye
7 | LV_3359-11_0_2_load_33 | 10 | 5.5935e-05 | 1.4019e-05 | 0 | 0 |  | 1 | TRUE | wye
8 | LV_3359-11_0_2_load_9 | 12 | 0.00021912 | 5.4916e-05 | 0 | 0 |  | 1 | TRUE | wye
9 | LV_3359-11_0_2_load_11 | 14 | 0.00012185 | 3.0539e-05 | 0 | 0 |  | 1 | TRUE | wye
10 | LV_3359-11_0_2_load_40 | 18 | 0.00017268 | 4.3278e-05 | 0 | 0 |  | 1 | TRUE | wye
11 | LV_3359-11_0_2_load_54 | 20 | 6.7058e-05 | 1.6806e-05 | 0 | 0 |  | 1 | TRUE | wye
12 | LV_3359-11_0_2_load_21 | 21 | 0.00015283 | 3.8303e-05 | 0 | 0 |  | 1 | TRUE | wye
13 | LV_3359-11_0_2_load_23 | 22 | 0.00011783 | 2.953e-05 | 0 | 0 |  | 1 | TRUE | wye
14 | LV_3359-11_0_2_load_27 | 23 | 0.00050949 | 0.00012769 | 0 | 0 |  | 1 | TRUE | wye
15 | LV_3359-11_0_2_load_34 | 25 | 7.461e-05 | 1.8699e-05 | 0 | 0 |  | 1 | TRUE | wye
16 | LV_3359-11_0_2_load_35 | 26 | 4.5926e-05 | 1.151e-05 | 0 | 0 |  | 1 | TRUE | wye
17 | LV_3359-11_0_2_load_41 | 28 | 9.3081e-05 | 2.3328e-05 | 0 | 0 |  | 1 | TRUE | wye
18 | LV_3359-11_0_2_load_37 | 29 | 0.00010267 | 2.5732e-05 | 0 | 0 |  | 1 | TRUE | wye
19 | LV_3359-11_0_2_load_39 | 30 | 3.9048e-05 | 9.7862e-06 | 0 | 0 |  | 1 | TRUE | wye
20 | LV_3359-11_0_2_load_42 | 31 | 0.0036339 | 0.00091074 | 0 | 0 |  | 1 | TRUE | wye
21 | LV_3359-11_0_2_load_44 | 33 | 0.00043226 | 0.00010833 | 0 | 0 |  | 1 | TRUE | wye
22 | LV_3359-11_0_2_load_46 | 34 | 0.00056142 | 0.00014071 | 0 | 0 |  | 1 | TRUE | wye
23 | LV_3359-11_0_2_load_47 | 35 | 0.00041925 | 0.00010507 | 0 | 0 |  | 1 | TRUE | wye
24 | LV_3359-11_0_2_load_48 | 36 | 0.0005504 | 0.00013794 | 0 | 0 |  | 1 | TRUE | wye
25 | LV_3359-11_0_2_load_49 | 37 | 0.00064015 | 0.00016044 | 0 | 0 |  | 1 | TRUE | wye
26 | LV_3359-11_0_2_load_56 | 38 | 0.00024961 | 6.2557e-05 | 0 | 0 |  | 1 | TRUE | wye
27 | LV_3359-11_0_2_load_57 | 39 | 0.00077809 | 0.00019501 | 0 | 0 |  | 1 | TRUE | wye
28 | LV_3359-11_0_2_load_51 | 40 | 0.00029226 | 7.3247e-05 | 0 | 0 |  | 1 | TRUE | wye
29 | LV_3359-11_0_2_load_52 | 41 | 0.00059069 | 0.00014804 | 0 | 0 |  | 1 | TRUE | wye
30 | LV_3359-11_0_2_load_53 | 42 | 6.6551e-05 | 1.6679e-05 | 0 | 0 |  | 1 | TRUE | wye
31 | LV_3359-11_0_2_load_58 | 45 | 0.00073624 | 0.00018452 | 0 | 0 |  | 1 | TRUE | wye
32 | LV_3359-11_0_2_load_61 | 47 | 0.00059538 | 0.00014922 | 0 | 0 |  | 1 | TRUE | wye
33 | LV_3359-11_0_2_load_287 | 48 | 0.00051728 | 0.00012964 | 0 | 0 |  | 1 | TRUE | wye
34 | LV_3359-11_0_2_load_288 | 49 | 0.0003794 | 9.5086e-05 | 0 | 0 |  | 1 | TRUE | wye
35 | LV_3359-11_0_2_load_286 | 50 | 0.00047834 | 0.00011988 | 0 | 0 |  | 1 | TRUE | wye
36 | LV_3359-11_0_2_load_310 | 52 | 0.00088598 | 0.00022205 | 0 | 0 |  | 1 | TRUE | wye
37 | LV_3359-11_0_2_load_311 | 53 | 0.001402 | 0.00035136 | 0 | 0 |  | 1 | TRUE | wye
38 | LV_3359-11_0_2_load_312 | 54 | 0.00065201 | 0.00016341 | 0 | 0 |  | 1 | TRUE | wye
39 | LV_3359-11_0_2_load_431 | 55 | 0.00062795 | 0.00015738 | 0 | 0 |  | 1 | TRUE | wye
40 | LV_3359-11_0_2_load_313 | 56 | 0.0029325 | 0.00073496 | 0 | 0 |  | 1 | TRUE | wye
41 | LV_3359-11_0_2_load_314 | 57 | 0.00083014 | 0.00020805 | 0 | 0 |  | 1 | TRUE | wye
42 | LV_3359-11_0_2_load_316 | 59 | 0.00087909 | 0.00022032 | 0 | 0 |  | 1 | TRUE | wye
43 | LV_3359-11_0_2_load_426 | 60 | 0.0016212 | 0.0004063 | 0 | 0 |  | 1 | TRUE | wye
44 | LV_3359-11_0_2_load_320 | 61 | 0.0018438 | 0.00046209 | 0 | 0 |  | 1 | TRUE | wye
45 | LV_3359-11_0_2_load_317 | 62 | 0.0010147 | 0.00025431 | 0 | 0 |  | 1 | TRUE | wye
46 | LV_3359-11_0_2_load_318 | 63 | 0.0012694 | 0.00031814 | 0 | 0 |  | 1 | TRUE | wye
47 | LV_3359-11_0_2_load_321 | 65 | 0.00087131 | 0.00021837 | 0 | 0 |  | 1 | TRUE | wye
48 | LV_3359-11_0_2_load_323 | 67 | 0.00085721 | 0.00021484 | 0 | 0 |  | 1 | TRUE | wye
49 | LV_3359-11_0_2_load_325 | 68 | 0.0021731 | 0.00054464 | 0 | 0 |  | 1 | TRUE | wye
50 | LV_3359-11_0_2_load_347 | 69 | 0.00081346 | 0.00020387 | 0 | 0 |  | 1 | TRUE | wye
51 | LV_3359-11_0_2_load_355 | 70 | 0.00035943 | 9.0081e-05 | 0 | 0 |  | 1 | TRUE | wye
52 | LV_3359-11_0_2_load_379 | 71 | 0.0011256 | 0.00028209 | 0 | 0 |  | 1 | TRUE | wye
53 | LV_3359-11_0_2_load_340 | 72 | 0.00054351 | 0.00013622 | 0 | 0 |  | 1 | TRUE | wye
54 | LV_3359-11_0_2_load_341 | 73 | 0.00032593 | 8.1687e-05 | 0 | 0 |  | 1 | TRUE | wye
55 | LV_3359-11_0_2_load_342 | 74 | 0.00045687 | 0.0001145 | 0 | 0 |  | 1 | TRUE | wye
56 | LV_3359-11_0_2_load_343 | 75 | 0.00054261 | 0.00013599 | 0 | 0 |  | 1 | TRUE | wye
57 | LV_3359-11_0_2_load_344 | 76 | 0.00054683 | 0.00013705 | 0 | 0 |  | 1 | TRUE | wye
58 | LV_3359-11_0_2_load_345 | 77 | 0.00031157 | 7.8086e-05 | 0 | 0 |  | 1 | TRUE | wye
59 | LV_3359-11_0_2_load_346 | 78 | 0.00081553 | 0.00020439 | 0 | 0 |  | 1 | TRUE | wye
60 | LV_3359-11_0_2_load_361 | 79 | 0.00065082 | 0.00016311 | 0 | 0 |  | 1 | TRUE | wye
61 | LV_3359-11_0_2_load_356 | 80 | 0.00043359 | 0.00010867 | 0 | 0 |  | 1 | TRUE | wye
62 | LV_3359-11_0_2_load_362 | 81 | 0.00060208 | 0.00015089 | 0 | 0 |  | 1 | TRUE | wye
63 | LV_3359-11_0_2_load_380 | 82 | 0.00058289 | 0.00014608 | 0 | 0 |  | 1 | TRUE | wye
64 | LV_3359-11_0_2_load_381 | 83 | 0.00072842 | 0.00018256 | 0 | 0 |  | 1 | TRUE | wye
65 | LV_3359-11_0_2_load_425 | 86 | 0.0003669 | 9.1954e-05 | 0 | 0 |  | 1 | TRUE | wye
66 | LV_3359-11_0_2_load_429 | 87 | 0.00057319 | 0.00014366 | 0 | 0 |  | 1 | TRUE | wye
67 | LV_3359-11_0_2_load_441 | 88 | 0.00037571 | 9.4163e-05 | 0 | 0 |  | 1 | TRUE | wye
68 | LV_3359-11_0_2_load_427 | 89 | 0.00043749 | 0.00010965 | 0 | 0 |  | 1 | TRUE | wye
69 | LV_3359-11_0_2_load_438 | 90 | 9.3169e-05 | 2.335e-05 | 0 | 0 |  | 1 | TRUE | wye
70 | LV_3359-11_0_2_load_439 | 91 | 6.7348e-05 | 1.6879e-05 | 0 | 0 |  | 1 | TRUE | wye
71 | LV_3359-11_0_2_load_440 | 92 | 0.00041425 | 0.00010382 | 0 | 0 |  | 1 | TRUE | wye
72 | LV_3359-11_0_2_load_442 | 93 | 0.00031974 | 8.0135e-05 | 0 | 0 |  | 1 | TRUE | wye

## ext_grid
| name | bus | vm_pu | va_degree | slack_weight | in_service
0 |  | 70 | 1 | 0 | 1 | TRUE

## line
| name | std_type | from_bus | to_bus | length_km | r_ohm_per_km | x_ohm_per_km | c_nf_per_km | g_us_per_km | max_i_ka | df | parallel | type | in_service
0 | LV_3359-11_0_2_line_0 | NAYY 4x150 SE | 0 | 1 | 0.1499 | 0.208 | 0.08 | 261 | 0 | 0.27 | 1 | 1 | cs | TRUE
1 | LV_3359-11_0_2_line_1 | NAYY 4x150 SE | 0 | 2 | 0.11645 | 0.208 | 0.08 | 261 | 0 | 0.27 | 1 | 1 | cs | TRUE
2 | LV_3359-11_0_2_line_2 | NAYY 4x150 SE | 1 | 3 | 0.016487 | 0.208 | 0.08 | 261 | 0 | 0.27 | 1 | 1 | cs | TRUE
3 | LV_3359-11_0_2_line_3 | NAYY 4x150 SE | 2 | 4 | 0.12651 | 0.208 | 0.08 | 261 | 0 | 0.27 | 1 | 1 | cs | TRUE
4 | LV_3359-11_0_2_line_4 | NAYY 4x150 SE | 3 | 5 | 0.17609 | 0.208 | 0.08 | 261 | 0 | 0.27 | 1 | 1 | cs | TRUE
5 | LV_3359-11_0_2_line_5 | NAYY 4x150 SE | 3 | 6 | 0.035611 | 0.208 | 0.08 | 261 | 0 | 0.27 | 1 | 1 | cs | TRUE
6 | LV_3359-11_0_2_line_6 | NAYY 4x150 SE | 4 | 7 | 0.043663 | 0.208 | 0.08 | 261 | 0 | 0.27 | 1 | 1 | cs | TRUE
7 | LV_3359-11_0_2_line_7 | NAYY 4x150 SE | 4 | 8 | 0.038058 | 0.208 | 0.08 | 261 | 0 | 0.27 | 1 | 1 | cs | TRUE
8 | LV_3359-11_0_2_line_8 | NAYY 4x150 SE | 6 | 9 | 0.0032067 | 0.208 | 0.08 | 261 | 0 | 0.27 | 1 | 1 | cs | TRUE
9 | LV_3359-11_0_2_line_9 | NAYY 4x150 SE | 6 | 10 | 0.26952 | 0.208 | 0.08 | 261 | 0 | 0.27 | 1 | 1 | cs | TRUE
10 | LV_3359-11_0_2_line_10 | NAYY 4x150 SE | 7 | 11 | 0.025459 | 0.208 | 0.08 | 261 | 0 | 0.27 | 1 | 1 | cs | TRUE
11 | LV_3359-11_0_2_line_11 | NAYY 4x150 SE | 10 | 25 | 0.028063 | 0.208 | 0.08 | 261 | 0 | 0.27 | 1 | 1 | cs | TRUE
12 | LV_3359-11_0_2_line_12 | NAYY 4x150 SE | 11 | 23 | 0.020386 | 0.208 | 0.08 | 261 | 0 | 0.27 | 1 | 1 | cs | TRUE
13 | LV_3359-11_0_2_line_13 | NAYY 4x150 SE | 11 | 22 | 0.10627 | 0.208 | 0.08 | 261 | 0 | 0.27 | 1 | 1 | cs | TRUE
14 | LV_3359-11_0_2_line_14 | NAYY 4x150 SE | 12 | 13 | 0.056095 | 0.208 | 0.08 | 261 | 0 | 0.27 | 1 | 1 | cs | TRUE
15 | LV_3359-11_0_2_line_15 | NAYY 4x150 SE | 12 | 14 | 0.0066051 | 0.208 | 0.08 | 261 | 0 | 0.27 | 1 | 1 | cs | TRUE
16 | LV_3359-11_0_2_line_16 | NAYY 4x150 SE | 13 | 15 | 0.17554 | 0.208 | 0.08 | 261 | 0 | 0.27 | 1 | 1 | cs | TRUE
17 | LV_3359-11_0_2_line_17 | NAYY 4x150 SE | 15 | 16 | 0.10776 | 0.208 | 0.08 | 261 | 0 | 0.27 | 1 | 1 | cs | TRUE
18 | LV_3359-11_0_2_line_18 | NAYY 4x150 SE | 15 | 17 | 0.18424 | 0.208 | 0.08 | 261 | 0 | 0.27 | 1 | 1 | cs | TRUE
19 | LV_3359-11_0_2_line_19 | NAYY 4x150 SE | 16 | 18 | 0.043769 | 0.208 | 0.08 | 261 | 0 | 0.27 | 1 | 1 | cs | TRUE
20 | LV_3359-11_0_2_line_20 | NAYY 4x150 SE | 16 | 19 | 0.10047 | 0.208 | 0.08 | 261 | 0 | 0.27 | 1 | 1 | cs | TRUE
21 | LV_3359-11_0_2_line_21 | NAYY 4x150 SE | 17 | 20 | 0.066384 | 0.208 | 0.08 | 261 | 0 | 0.27 | 1 | 1 | cs | TRUE
22 | LV_3359-11_0_2_line_22 | NAYY 4x150 SE | 18 | 29 | 0.17066 | 0.208 | 0.08 | 261 | 0 | 0.27 | 1 | 1 | cs | TRUE
23 | LV_3359-11_0_2_line_23 | NAYY 4x150 SE | 19 | 30 | 0.10483 | 0.208 | 0.08 | 261 | 0 | 0.27 | 1 | 1 | cs | TRUE
24 | LV_3359-11_0_2_line_24 | NAYY 4x150 SE | 21 | 22 | 0.002648 | 0.208 | 0.08 | 261 | 0 | 0.27 | 1 | 1 | cs | TRUE
25 | LV_3359-11_0_2_line_25 | NAYY 4x150 SE | 23 | 24 | 0.044983 | 0.208 | 0.08 | 261 | 0 | 0.27 | 1 | 1 | cs | TRUE
26 | LV_3359-11_0_2_line_26 | NAYY 4x150 SE | 24 | 36 | 0.0383 | 0.208 | 0.08 | 261 | 0 | 0.27 | 1 | 1 | cs | TRUE
27 | LV_3359-11_0_2_line_27 | NAYY 4x150 SE | 24 | 32 | 0.057388 | 0.208 | 0.08 | 261 | 0 | 0.27 | 1 | 1 | cs | TRUE
28 | LV_3359-11_0_2_line_28 | NAYY 4x150 SE | 25 | 26 | 0.059227 | 0.208 | 0.08 | 261 | 0 | 0.27 | 1 | 1 | cs | TRUE
29 | LV_3359-11_0_2_line_29 | NAYY 4x150 SE | 26 | 27 | 0.059272 | 0.208 | 0.08 | 261 | 0 | 0.27 | 1 | 1 | cs | TRUE
30 | LV_3359-11_0_2_line_30 | NAYY 4x150 SE | 27 | 28 | 0.083335 | 0.208 | 0.08 | 261 | 0 | 0.27 | 1 | 1 | cs | TRUE
31 | LV_3359-11_0_2_line_31 | NAYY 4x150 SE | 28 | 30 | 0.041976 | 0.208 | 0.08 | 261 | 0 | 0.27 | 1 | 1 | cs | TRUE
32 | LV_3359-11_0_2_line_32 | NAYY 4x150 SE | 31 | 32 | 0.12263 | 0.208 | 0.08 | 261 | 0 | 0.27 | 1 | 1 | cs | TRUE
33 | LV_3359-11_0_2_line_33 | NAYY 4x150 SE | 31 | 33 | 0.0096226 | 0.208 | 0.08 | 261 | 0 | 0.27 | 1 | 1 | cs | TRUE
34 | LV_3359-11_0_2_line_34 | NAYY 4x150 SE | 32 | 34 | 0.008051 | 0.208 | 0.08 | 261 | 0 | 0.27 | 1 | 1 | cs | TRUE
35 | LV_3359-11_0_2_line_35 | NAYY 4x150 SE | 33 | 35 | 0.018267 | 0.208 | 0.08 | 261 | 0 | 0.27 | 1 | 1 | cs | TRUE
36 | LV_3359-11_0_2_line_36 | NAYY 4x150 SE | 34 | 37 | 0.042487 | 0.208 | 0.08 | 261 | 0 | 0.27 | 1 | 1 | cs | TRUE
37 | LV_3359-11_0_2_line_37 | NAYY 4x150 SE | 35 | 38 | 0.047649 | 0.208 | 0.08 | 261 | 0 | 0.27 | 1 | 1 | cs | TRUE
38 | LV_3359-11_0_2_line_38 | NAYY 4x150 SE | 36 | 39 | 0.11279 | 0.208 | 0.08 | 261 | 0 | 0.27 | 1 | 1 | cs | TRUE
39 | LV_3359-11_0_2_line_39 | NAYY 4x150 SE | 37 | 40 | 0.10356 | 0.208 | 0.08 | 261 | 0 | 0.27 | 1 | 1 | cs | TRUE
40 | LV_3359-11_0_2_line_40 | NAYY 4x150 SE | 38 | 44 | 0.025662 | 0.208 | 0.08 | 261 | 0 | 0.27 | 1 | 1 | cs | TRUE
41 | LV_3359-11_0_2_line_41 | NAYY 4x150 SE | 39 | 45 | 0.0088006 | 0.208 | 0.08 | 261 | 0 | 0.27 | 1 | 1 | cs | TRUE
42 | LV_3359-11_0_2_line_42 | NAYY 4x150 SE | 40 | 41 | 0.020871 | 0.208 | 0.08 | 261 | 0 | 0.27 | 1 | 1 | cs | TRUE
43 | LV_3359-11_0_2_line_43 | NAYY 4x150 SE | 41 | 42 | 0.093128 | 0.208 | 0.08 | 261 | 0 | 0.27 | 1 | 1 | cs | TRUE
44 | LV_3359-11_0_2_line_44 | NAYY 4x150 SE | 42 | 43 | 0.048211 | 0.208 | 0.08 | 261 | 0 | 0.27 | 1 | 1 | cs | TRUE
45 | LV_3359-11_0_2_line_45 | NAYY 4x150 SE | 43 | 90 | 0.075286 | 0.208 | 0.08 | 261 | 0 | 0.27 | 1 | 1 | cs | TRUE
46 | LV_3359-11_0_2_line_46 | NAYY 4x150 SE | 43 | 91 | 0.20802 | 0.208 | 0.08 | 261 | 0 | 0.27 | 1 | 1 | cs | TRUE
47 | LV_3359-11_0_2_line_47 | NAYY 4x150 SE | 44 | 46 | 0.016516 | 0.208 | 0.08 | 261 | 0 | 0.27 | 1 | 1 | cs | TRUE
48 | LV_3359-11_0_2_line_48 | NAYY 4x150 SE | 44 | 47 | 0.013832 | 0.208 | 0.08 | 261 | 0 | 0.27 | 1 | 1 | cs | TRUE
49 | LV_3359-11_0_2_line_49 | NAYY 4x150 SE | 46 | 48 | 0.050053 | 0.208 | 0.08 | 261 | 0 | 0.27 | 1 | 1 | cs | TRUE
50 | LV_3359-11_0_2_line_50 | NAYY 4x150 SE | 46 | 49 | 0.026088 | 0.208 | 0.08 | 261 | 0 | 0.27 | 1 | 1 | cs | TRUE
51 | LV_3359-11_0_2_line_51 | NAYY 4x150 SE | 47 | 50 | 0.057759 | 0.208 | 0.08 | 261 | 0 | 0.27 | 1 | 1 | cs | TRUE
52 | LV_3359-11_0_2_line_52 | NAYY 4x150 SE | 48 | 51 | 0.018473 | 0.208 | 0.08 | 261 | 0 | 0.27 | 1 | 1 | cs | TRUE
53 | LV_3359-11_0_2_line_53 | NAYY 4x150 SE | 51 | 70 | 0.024863 | 0.208 | 0.08 | 261 | 0 | 0.27 | 1 | 1 | cs | TRUE
54 | LV_3359-11_0_2_line_54 | NAYY 4x150 SE | 51 | 66 | 0.03371 | 0.208 | 0.08 | 261 | 0 | 0.27 | 1 | 1 | cs | TRUE
55 | LV_3359-11_0_2_line_55 | NAYY 4x150 SE | 52 | 53 | 0.066858 | 0.208 | 0.08 | 261 | 0 | 0.27 | 1 | 1 | cs | TRUE
56 | LV_3359-11_0_2_line_56 | NAYY 4x150 SE | 52 | 54 | 0.01145 | 0.208 | 0.08 | 261 | 0 | 0.27 | 1 | 1 | cs | TRUE
57 | LV_3359-11_0_2_line_57 | NAYY 4x150 SE | 52 | 55 | 0.20389 | 0.208 | 0.08 | 261 | 0 | 0.27 | 1 | 1 | cs | TRUE
58 | LV_3359-11_0_2_line_58 | NAYY 4x150 SE | 53 | 56 | 0.039757 | 0.208 | 0.08 | 261 | 0 | 0.27 | 1 | 1 | cs | TRUE
59 | LV_3359-11_0_2_line_59 | NAYY 4x150 SE | 54 | 57 | 0.022355 | 0.208 | 0.08 | 261 | 0 | 0.27 | 1 | 1 | cs | TRUE
60 | LV_3359-11_0_2_line_60 | NAYY 4x150 SE | 56 | 58 | 0.12868 | 0.208 | 0.08 | 261 | 0 | 0.27 | 1 | 1 | cs | TRUE
61 | LV_3359-11_0_2_line_61 | NAYY 4x150 SE | 57 | 59 | 0.056297 | 0.208 | 0.08 | 261 | 0 | 0.27 | 1 | 1 | cs | TRUE
62 | LV_3359-11_0_2_line_62 | NAYY 4x150 SE | 58 | 60 | 0.16916 | 0.208 | 0.08 | 261 | 0 | 0.27 | 1 | 1 | cs | TRUE
63 | LV_3359-11_0_2_line_63 | NAYY 4x150 SE | 59 | 61 | 0.0061383 | 0.208 | 0.08 | 261 | 0 | 0.27 | 1 | 1 | cs | TRUE
64 | LV_3359-11_0_2_line_64 | NAYY 4x150 SE | 60 | 89 | 0.034519 | 0.208 | 0.08 | 261 | 0 | 0.27 | 1 | 1 | cs | TRUE
65 | LV_3359-11_0_2_line_65 | NAYY 4x150 SE | 61 | 63 | 0.026668 | 0.208 | 0.08 | 261 | 0 | 0.27 | 1 | 1 | cs | TRUE
66 | LV_3359-11_0_2_line_66 | NAYY 4x150 SE | 62 | 63 | 0.0067053 | 0.208 | 0.08 | 261 | 0 | 0.27 | 1 | 1 | cs | TRUE
67 | LV_3359-11_0_2_line_67 | NAYY 4x150 SE | 62 | 64 | 0.0025828 | 0.208 | 0.08 | 261 | 0 | 0.27 | 1 | 1 | cs | TRUE
68 | LV_3359-11_0_2_line_68 | NAYY 4x150 SE | 64 | 65 | 0.028164 | 0.208 | 0.08 | 261 | 0 | 0.27 | 1 | 1 | cs | TRUE
69 | LV_3359-11_0_2_line_69 | NAYY 4x150 SE | 64 | 66 | 0.065824 | 0.208 | 0.08 | 261 | 0 | 0.27 | 1 | 1 | cs | TRUE
70 | LV_3359-11_0_2_line_70 | NAYY 4x150 SE | 65 | 67 | 0.0036946 | 0.208 | 0.08 | 261 | 0 | 0.27 | 1 | 1 | cs | TRUE
71 | LV_3359-11_0_2_line_71 | NAYY 4x150 SE | 66 | 68 | 0.13757 | 0.208 | 0.08 | 261 | 0 | 0.27 | 1 | 1 | cs | TRUE
72 | LV_3359-11_0_2_line_72 | NAYY 4x150 SE | 67 | 69 | 0.0023821 | 0.208 | 0.08 | 261 | 0 | 0.27 | 1 | 1 | cs | TRUE
73 | LV_3359-11_0_2_line_73 | NAYY 4x150 SE | 68 | 71 | 0.05069 | 0.208 | 0.08 | 261 | 0 | 0.27 | 1 | 1 | cs | TRUE
74 | LV_3359-11_0_2_line_74 | NAYY 4x150 SE | 69 | 77 | 0.015638 | 0.208 | 0.08 | 261 | 0 | 0.27 | 1 | 1 | cs | TRUE
75 | LV_3359-11_0_2_line_75 | NAYY 4x150 SE | 70 | 80 | 0.031746 | 0.208 | 0.08 | 261 | 0 | 0.27 | 1 | 1 | cs | TRUE
76 | LV_3359-11_0_2_line_76 | NAYY 4x150 SE | 71 | 82 | 0.13324 | 0.208 | 0.08 | 261 | 0 | 0.27 | 1 | 1 | cs | TRUE
77 | LV_3359-11_0_2_line_77 | NAYY 4x150 SE | 72 | 73 | 0.01818 | 0.208 | 0.08 | 261 | 0 | 0.27 | 1 | 1 | cs | TRUE
78 | LV_3359-11_0_2_line_78 | NAYY 4x150 SE | 72 | 74 | 0.02071 | 0.208 | 0.08 | 261 | 0 | 0.27 | 1 | 1 | cs | TRUE
79 | LV_3359-11_0_2_line_79 | NAYY 4x150 SE | 73 | 75 | 0.013279 | 0.208 | 0.08 | 261 | 0 | 0.27 | 1 | 1 | cs | TRUE
80 | LV_3359-11_0_2_line_80 | NAYY 4x150 SE | 74 | 76 | 0.013161 | 0.208 | 0.08 | 261 | 0 | 0.27 | 1 | 1 | cs | TRUE
81 | LV_3359-11_0_2_line_81 | NAYY 4x150 SE | 75 | 77 | 0.012176 | 0.208 | 0.08 | 261 | 0 | 0.27 | 1 | 1 | cs | TRUE
82 | LV_3359-11_0_2_line_82 | NAYY 4x150 SE | 76 | 78 | 0.014593 | 0.208 | 0.08 | 261 | 0 | 0.27 | 1 | 1 | cs | TRUE
83 | LV_3359-11_0_2_line_83 | NAYY 4x150 SE | 78 | 79 | 0.0010115 | 0.208 | 0.08 | 261 | 0 | 0.27 | 1 | 1 | cs | TRUE
84 | LV_3359-11_0_2_line_84 | NAYY 4x150 SE | 79 | 81 | 0.003274 | 0.208 | 0.08 | 261 | 0 | 0.27 | 1 | 1 | cs | TRUE
85 | LV_3359-11_0_2_line_85 | NAYY 4x150 SE | 82 | 83 | 0.015985 | 0.208 | 0.08 | 261 | 0 | 0.27 | 1 | 1 | cs | TRUE
86 | LV_3359-11_0_2_line_86 | NAYY 4x150 SE | 84 | 85 | 0.18854 | 0.208 | 0.08 | 261 | 0 | 0.27 | 1 | 1 | cs | TRUE
87 | LV_3359-11_0_2_line_87 | NAYY 4x150 SE | 84 | 86 | 0.14361 | 0.208 | 0.08 | 261 | 0 | 0.27 | 1 | 1 | cs | TRUE
88 | LV_3359-11_0_2_line_88 | NAYY 4x150 SE | 85 | 87 | 0.22636 | 0.208 | 0.08 | 261 | 0 | 0.27 | 1 | 1 | cs | TRUE
89 | LV_3359-11_0_2_line_89 | NAYY 4x150 SE | 86 | 88 | 0.15292 | 0.208 | 0.08 | 261 | 0 | 0.27 | 1 | 1 | cs | TRUE
90 | LV_3359-11_0_2_line_90 | NAYY 4x150 SE | 88 | 92 | 0.021642 | 0.208 | 0.08 | 261 | 0 | 0.27 | 1 | 1 | cs | TRUE
91 | LV_3359-11_0_2_line_91 | NAYY 4x150 SE | 91 | 92 | 0.16737 | 0.208 | 0.08 | 261 | 0 | 0.27 | 1 | 1 | cs | TRUE
92 | LV_3359-11_0_2_line_92 | NAYY 4x150 SE | 91 | 93 | 0.50616 | 0.208 | 0.08 | 261 | 0 | 0.27 | 1 | 1 | cs | TRUE

## trafo
| name | std_type | hv_bus | lv_bus | sn_mva | vn_hv_kv | vn_lv_kv | vk_percent | vkr_percent | pfe_kw | i0_percent | shift_degree | tap_side | tap_neutral | tap_min | tap_max | tap_step_percent | tap_step_degree | tap_pos | tap_phase_shifter | parallel | df | in_service
0 | LV_3359-11_0_2_trafo_355 | 0.25 MVA 20/0.4 kV | 94 | 70 | 0.25 | 20 | 0.4 | 6 | 1.44 | 0.8 | 0.32 | 150 | hv | 0 | -2 | 2 | 2.5 | 0 | 0 | FALSE | 1 | 1 | TRUE

## line_geodata
| x0 | y0 | x1 | y1 | x2 | y2 | x3 | y3 | x4 | y4 | x5 | y5 | x6 | y6 | x7 | y7 | x8 | y8 | x9 | y9 | x10 | y10 | x11 | y11 | x12 | y12 | x13 | y13 | x14 | y14
0 | 2742054.9896 | 1230613.6987 | 2742045.9962 | 1230627.8089 | 2742048.8277 | 1230638.0633 | 2742047.877 | 1230654.0546 | 2742034.5008 | 1230692.1464 | 2742028.3557 | 1230735.8714 | 2742025.3167 | 1230752.3688 | 2742025.4892 | 1230757.5739
1 | 2742054.9896 | 1230613.6987 | 2742070.4112 | 1230589.5029 | 2742095.8011 | 1230564.9435 | 2742122.9601 | 1230520.0977
2 | 2742023.53 | 1230773.8562 | 2742025.66 | 1230762.7306 | 2742025.4892 | 1230757.5739
3 | 2742197.4809 | 1230423.1383 | 2742147.1497 | 1230466.4175 | 2742140.899 | 1230476.8217 | 2742139.6831 | 1230492.4841 | 2742122.9601 | 1230520.0977
4 | 2742153.3744 | 1230714.9181 | 2742152.4305 | 1230721.112 | 2742145.0328 | 1230725.3056 | 2742140.7813 | 1230731.0201 | 2742139.2235 | 1230762.8775 | 2742133.6934 | 1230771.9978 | 2742121.9215 | 1230775.9532 | 2742099.1856 | 1230777.6558 | 2742089.1435 | 1230775.8254 | 2742067.8159 | 1230778.5293 | 2742039.9359 | 1230778.9191 | 2742023.53 | 1230773.8562
5 | 2741994.6216 | 1230794.762 | 2742023.53 | 1230773.8562
6 | 2742197.4809 | 1230423.1383 | 2742188.9912 | 1230406.7654 | 2742184.2666 | 1230381.9918
7 | 2742212.4893 | 1230458.1279 | 2742197.4809 | 1230423.1383
8 | 2741994.6216 | 1230794.762 | 2741993.6841 | 1230791.6954
9 | 2741994.6216 | 1230794.762 | 2742095.8698 | 1231044.5461
10 | 2742179.4972 | 1230356.9835 | 2742184.2666 | 1230381.9918
11 | 2742102.7291 | 1231071.5748 | 2742099.534 | 1231052.973 | 2742095.8698 | 1231044.5461
12 | 2742179.4972 | 1230356.9835 | 2742181.7157 | 1230356.7474 | 2742199.6523 | 1230353.9405
13 | 2742179.4972 | 1230356.9835 | 2742107.5722 | 1230365.2271 | 2742075.4566 | 1230354.4477
14 | 2742483.1829 | 1231626.0148 | 2742496.7776 | 1231631.2897 | 2742512.0367 | 1231635.4036 | 2742532.7363 | 1231640.76 | 2742536.9308 | 1231639.6941
15 | 2742543.3324 | 1231638.0672 | 2742536.9308 | 1231639.6941
16 | 2742464.3127 | 1231457.4917 | 2742454.3102 | 1231480.9171 | 2742452.1506 | 1231491.3524 | 2742451.8851 | 1231508.4278 | 2742457.8586 | 1231543.057 | 2742461.8965 | 1231566.1408 | 2742470.4684 | 1231593.5148 | 2742478.3916 | 1231618.2376 | 2742483.1829 | 1231626.0148
17 | 2742464.3127 | 1231457.4917 | 2742399.5583 | 1231388.0681 | 2742389.9942 | 1231379.298
18 | 2742624.3711 | 1231547.5307 | 2742615.0677 | 1231543.3928 | 2742517.9282 | 1231496.5778 | 2742490.1509 | 1231480.1864 | 2742464.3127 | 1231457.4917
19 | 2742389.9942 | 1231379.298 | 2742364.4184 | 1231414.8614
20 | 2742312.2436 | 1231315.8806 | 2742331.0121 | 1231327.5735 | 2742343.3381 | 1231336.4987 | 2742389.9942 | 1231379.298
21 | 2742624.3711 | 1231547.5307 | 2742626.3029 | 1231557.0076 | 2742646.6705 | 1231575.5682 | 2742663.6267 | 1231597.0384 | 2742664.8619 | 1231598.3447
22 | 2742364.4184 | 1231414.8614 | 2742199.8329 | 1231460.0059
23 | 2742312.2436 | 1231315.8806 | 2742303.1303 | 1231308.8452 | 2742265.6202 | 1231289.7085 | 2742218.7223 | 1231269.1415
24 | 2742075.4566 | 1230354.4477 | 2742072.9462 | 1230353.6051
25 | 2742244.2984 | 1230348.4479 | 2742199.6523 | 1230353.9405
26 | 2742244.2984 | 1230348.4479 | 2742246.6024 | 1230312.9829 | 2742248.1302 | 1230310.684
27 | 2742301.5638 | 1230345.1038 | 2742289.4828 | 1230343.8915 | 2742244.2984 | 1230348.4479
28 | 2742102.7291 | 1231071.5748 | 2742112.7555 | 1231129.9466
29 | 2742135.3276 | 1231184.4776 | 2742134.3971 | 1231180.2961 | 2742127.6515 | 1231163.2754 | 2742113.5743 | 1231134.7138 | 2742112.7555 | 1231129.9466
30 | 2742135.3276 | 1231184.4776 | 2742157.8557 | 1231231.2907 | 2742172.4383 | 1231248.8437 | 2742180.2805 | 1231252.2829
31 | 2742180.2805 | 1231252.2829 | 2742218.7223 | 1231269.1415
32 | 2742301.5638 | 1230345.1038 | 2742308.848 | 1230347.2578 | 2742337.7806 | 1230361.5406 | 2742358.0476 | 1230360.1578 | 2742384.6148 | 1230342.5339 | 2742396.7876 | 1230332.9614 | 2742407.0187 | 1230321.8744
33 | 2742407.0187 | 1230321.8744 | 2742407.5982 | 1230312.2693
34 | 2742301.5638 | 1230345.1038 | 2742304.849 | 1230352.4541
35 | 2742407.1049 | 1230294.1111 | 2742408.2508 | 1230301.4526 | 2742407.5982 | 1230312.2693
36 | 2742315.6041 | 1230390.9659 | 2742317.0313 | 1230386.2212 | 2742318.0989 | 1230374.8701 | 2742308.6128 | 1230360.8753 | 2742304.849 | 1230352.4541
37 | 2742407.1049 | 1230294.1111 | 2742405.4456 | 1230283.4808 | 2742382.1371 | 1230254.8873
38 | 2742245.5178 | 1230237.4418 | 2742269.9615 | 1230268.5582 | 2742282.4591 | 1230278.6439 | 2742284.5802 | 1230290.0713 | 2742279.5668 | 1230299.7376 | 2742267.2955 | 1230302.3575 | 2742251.28 | 1230305.9442 | 2742248.1302 | 1230310.684
39 | 2742315.6041 | 1230390.9659 | 2742312.1322 | 1230402.5072 | 2742312.7049 | 1230422.8944 | 2742320.31 | 1230437.9007 | 2742337.3157 | 1230464.7758 | 2742346.6297 | 1230485.2385
40 | 2742376.2743 | 1230230.4468 | 2742379.3256 | 1230251.4383 | 2742382.1371 | 1230254.8873
41 | 2742240.0812 | 1230230.5212 | 2742245.5178 | 1230237.4418
42 | 2742349.141 | 1230505.3408 | 2742349.5271 | 1230503.2353 | 2742349.9718 | 1230492.581 | 2742346.6297 | 1230485.2385
43 | 2742352.7643 | 1230591.5795 | 2742353.7363 | 1230578.3688 | 2742360.0189 | 1230559.0577 | 2742357.9142 | 1230552.6462 | 2742347.0912 | 1230542.278 | 2742344.1312 | 1230532.6653 | 2742349.141 | 1230505.3408
44 | 2742351.7064 | 1230639.6853 | 2742353.6752 | 1230612.2305 | 2742352.6238 | 1230593.4888 | 2742352.7643 | 1230591.5795
45 | 2742351.7064 | 1230639.6853 | 2742353.0069 | 1230655.6193 | 2742358.344 | 1230675.7648 | 2742370.2284 | 1230712.3482
46 | 2742351.7064 | 1230639.6853 | 2742356.3451 | 1230641.8538 | 2742383.0081 | 1230641.3695 | 2742391.7475 | 1230644.7595 | 2742403.5275 | 1230654.3945 | 2742418.4006 | 1230660.178 | 2742433.6018 | 1230660.1754 | 2742461.771 | 1230651.8651 | 2742474.173 | 1230651.0393 | 2742482.7082 | 1230655.3587 | 2742490.1442 | 1230666.0129 | 2742490.7424 | 1230680.2509 | 2742487.128 | 1230697.9354 | 2742489.5475 | 1230714.2745 | 2742489.3636 | 1230721.9435
47 | 2742381.1763 | 1230214.6836 | 2742379.6044 | 1230218.9275 | 2742376.2743 | 1230230.4468
48 | 2742376.2743 | 1230230.4468 | 2742363.9522 | 1230224.1623
49 | 2742381.1763 | 1230214.6836 | 2742399.261 | 1230168.0121
50 | 2742381.1763 | 1230214.6836 | 2742407.2351 | 1230215.9079
51 | 2742325.8184 | 1230181.9965 | 2742342.6655 | 1230199.0702 | 2742349.0025 | 1230211.6663 | 2742359.1143 | 1230221.695 | 2742363.9522 | 1230224.1623
52 | 2742405.9356 | 1230150.787 | 2742399.261 | 1230168.0121
53 | 2742405.9356 | 1230150.787 | 2742415.1725 | 1230173.8706
54 | 2742424.496 | 1230122.6178 | 2742405.9356 | 1230150.787
55 | 2742399.5868 | 1229938.1926 | 2742399.5868 | 1229938.1926 | 2742405.9608 | 1229919.8402 | 2742418.5351 | 1229894.1854 | 2742423.3001 | 1229887.3157 | 2742429.2088 | 1229883.9542 | 2742432.8166 | 1229883.1271
56 | 2742399.5868 | 1229938.1926 | 2742399.287 | 1229945.9589 | 2742400.3129 | 1229949.4913
57 | 2742399.5868 | 1229938.1926 | 2742234.7097 | 1229818.2418
58 | 2742432.8166 | 1229883.1271 | 2742437.904 | 1229881.9607 | 2742472.1718 | 1229877.6534
59 | 2742409.8196 | 1229969.6628 | 2742401.3523 | 1229953.0701 | 2742400.3129 | 1229949.4913
60 | 2742596.6942 | 1229895.9337 | 2742536.9101 | 1229874.8599 | 2742529.4904 | 1229873.2806 | 2742521.1405 | 1229872.2463 | 2742511.2382 | 1229872.7428 | 2742472.1718 | 1229877.6534
61 | 2742409.8196 | 1229969.6628 | 2742435.3815 | 1230019.7547 | 2742435.4003 | 1230019.8113
62 | 2742596.6942 | 1229895.9337 | 2742706.6219 | 1230024.5103
63 | 2742435.4003 | 1230019.8113 | 2742437.3282 | 1230025.639
64 | 2742706.6219 | 1230024.5103 | 2742706.1237 | 1230037.3607 | 2742715.7679 | 1230056.7536 | 2742715.7679 | 1230056.7536
65 | 2742437.3282 | 1230025.639 | 2742438.9714 | 1230030.6058 | 2742440.8985 | 1230043.163 | 2742441.4351 | 1230051.8791
66 | 2742441.8471 | 1230058.5718 | 2742441.4351 | 1230051.8791
67 | 2742442.0058 | 1230061.1498 | 2742441.8471 | 1230058.5718
68 | 2742442.0058 | 1230061.1498 | 2742447.3777 | 1230066.8946 | 2742457.487 | 1230084.4971
69 | 2742424.496 | 1230122.6178 | 2742436.1436 | 1230104.6254 | 2742439.8 | 1230096.5725 | 2742441.3294 | 1230087.4678 | 2742442.0058 | 1230061.1498
70 | 2742457.487 | 1230084.4971 | 2742459.327 | 1230087.701
71 | 2742424.496 | 1230122.6178 | 2742398.4507 | 1230100.3968 | 2742387.7834 | 1230096.4601 | 2742376.1829 | 1230096.6826 | 2742364.3257 | 1230104.1386 | 2742355.9188 | 1230115.3027 | 2742349.5825 | 1230119.4436 | 2742343.6079 | 1230120.1901 | 2742336.755 | 1230119.0029 | 2742326.4557 | 1230110.1486 | 2742316.2608 | 1230108.6366 | 2742309.7594 | 1230104.0682
72 | 2742460.5133 | 1230089.7666 | 2742459.327 | 1230087.701
73 | 2742309.7594 | 1230104.0682 | 2742304.0377 | 1230100.0477 | 2742300.8028 | 1230092.408 | 2742296.9745 | 1230075.6795 | 2742290.9525 | 1230064.4811 | 2742286.2898 | 1230061.5168
74 | 2742460.5133 | 1230089.7666 | 2742464.0081 | 1230095.8518 | 2742464.9217 | 1230104.4237
75 | 2742415.1725 | 1230173.8706 | 2742420.6864 | 1230187.6504 | 2742426.0875 | 1230195.6534 | 2742430.7728 | 1230201.1844
76 | 2742162.0934 | 1230025.7931 | 2742164.6634 | 1230025.4933 | 2742230.745 | 1230029.4657 | 2742238.5173 | 1230031.509 | 2742245.8565 | 1230035.8105 | 2742286.2898 | 1230061.5168
77 | 2742465.5149 | 1230147.9309 | 2742466.3834 | 1230129.7716
78 | 2742465.5149 | 1230147.9309 | 2742465.2476 | 1230153.521 | 2742473.5073 | 1230166.1783
79 | 2742466.3834 | 1230129.7716 | 2742466.7674 | 1230121.7406 | 2742466.2122 | 1230116.5313
80 | 2742481.518 | 1230176.418 | 2742479.0121 | 1230174.6138 | 2742473.5073 | 1230166.1783
81 | 2742464.9217 | 1230104.4237 | 2742466.2122 | 1230116.5313
82 | 2742481.518 | 1230176.418 | 2742491.9227 | 1230183.9091 | 2742492.9934 | 1230185.3214
83 | 2742493.6044 | 1230186.1275 | 2742492.9934 | 1230185.3214
84 | 2742493.6044 | 1230186.1275 | 2742495.5823 | 1230188.7366
85 | 2742146.4043 | 1230025.9378 | 2742150.026 | 1230027.2005 | 2742162.0934 | 1230025.7931
86 | 2742859.2496 | 1230490.0248 | 2742924.9895 | 1230553.3492 | 2742939.9507 | 1230563.6512 | 2742949.7261 | 1230568.7017 | 2742958.0561 | 1230574.2958 | 2742953.1507 | 1230583.5305 | 2742941.007 | 1230584.317 | 2742915.3403 | 1230591.8846 | 2742912.9414 | 1230600.5679
87 | 2742912.9414 | 1230600.5679 | 2742916.5719 | 1230609.6743 | 2742907.5447 | 1230611.9594 | 2742902.4555 | 1230614.6617 | 2742882.0872 | 1230619.6544 | 2742863.1531 | 1230620.4669 | 2742837.6939 | 1230617.208 | 2742814.6984 | 1230618.6347 | 2742811.3909 | 1230620.9907 | 2742788.177 | 1230632.7913
88 | 2742859.2496 | 1230490.0248 | 2742722.4599 | 1230309.6664
89 | 2742667.9456 | 1230723.4853 | 2742671.6552 | 1230718.1332 | 2742707.4613 | 1230700.1098 | 2742719.6065 | 1230687.8906 | 2742734.7471 | 1230668.6481 | 2742761.3425 | 1230647.3233 | 2742780.9344 | 1230636.473 | 2742788.177 | 1230632.7913
90 | 2742655.6169 | 1230741.2721 | 2742667.9456 | 1230723.4853
91 | 2742489.3636 | 1230721.9435 | 2742655.6169 | 1230741.2721
92 | 2742489.3636 | 1230721.9435 | 2742930.1849 | 1230970.68

## bus_geodata
| x | y | coords
0 | 2742054.9896 | 1230613.6987
1 | 2742025.4892 | 1230757.5739
2 | 2742122.9601 | 1230520.0977
3 | 2742023.53 | 1230773.8562
4 | 2742197.4809 | 1230423.1383
5 | 2742153.3744 | 1230714.9181
6 | 2741994.6216 | 1230794.762
7 | 2742184.2666 | 1230381.9918
8 | 2742212.4893 | 1230458.1279
9 | 2741993.6841 | 1230791.6954
10 | 2742095.8698 | 1231044.5461
11 | 2742179.4972 | 1230356.9835
12 | 2742536.9308 | 1231639.6941
13 | 2742483.1829 | 1231626.0148
14 | 2742543.3324 | 1231638.0672
15 | 2742464.3127 | 1231457.4917
16 | 2742389.9942 | 1231379.298
17 | 2742624.3711 | 1231547.5307
18 | 2742364.4184 | 1231414.8614
19 | 2742312.2436 | 1231315.8806
20 | 2742664.8619 | 1231598.3447
21 | 2742072.9462 | 1230353.6051
22 | 2742075.4566 | 1230354.4477
23 | 2742199.6523 | 1230353.9405
24 | 2742244.2984 | 1230348.4479
25 | 2742102.7291 | 1231071.5748
26 | 2742112.7555 | 1231129.9466
27 | 2742135.3276 | 1231184.4776
28 | 2742180.2805 | 1231252.2829
29 | 2742199.8329 | 1231460.0059
30 | 2742218.7223 | 1231269.1415
31 | 2742407.0187 | 1230321.8744
32 | 2742301.5638 | 1230345.1038
33 | 2742407.5982 | 1230312.2693
34 | 2742304.849 | 1230352.4541
35 | 2742407.1049 | 1230294.1111
36 | 2742248.1302 | 1230310.684
37 | 2742315.6041 | 1230390.9659
38 | 2742382.1371 | 1230254.8873
39 | 2742245.5178 | 1230237.4418
40 | 2742346.6297 | 1230485.2385
41 | 2742349.141 | 1230505.3408
42 | 2742352.7643 | 1230591.5795
43 | 2742351.7064 | 1230639.6853
44 | 2742376.2743 | 1230230.4468
45 | 2742240.0812 | 1230230.5212
46 | 2742381.1763 | 1230214.6836
47 | 2742363.9522 | 1230224.1623
48 | 2742399.261 | 1230168.0121
49 | 2742407.2351 | 1230215.9079
50 | 2742325.8184 | 1230181.9965
51 | 2742405.9356 | 1230150.787
52 | 2742399.5868 | 1229938.1926
53 | 2742432.8166 | 1229883.1271
54 | 2742400.3129 | 1229949.4913
55 | 2742234.7097 | 1229818.2418
56 | 2742472.1718 | 1229877.6534
57 | 2742409.8196 | 1229969.6628
58 | 2742596.6942 | 1229895.9337
59 | 2742435.4003 | 1230019.8113
60 | 2742706.6219 | 1230024.5103
61 | 2742437.3282 | 1230025.639
62 | 2742441.8471 | 1230058.5718
63 | 2742441.4351 | 1230051.8791
64 | 2742442.0058 | 1230061.1498
65 | 2742457.487 | 1230084.4971
66 | 2742424.496 | 1230122.6178
67 | 2742459.327 | 1230087.701
68 | 2742309.7594 | 1230104.0682
69 | 2742460.5133 | 1230089.7666
70 | 2742415.1725 | 1230173.8706
71 | 2742286.2898 | 1230061.5168
72 | 2742465.5149 | 1230147.9309
73 | 2742466.3834 | 1230129.7716
74 | 2742473.5073 | 1230166.1783
75 | 2742466.2122 | 1230116.5313
76 | 2742481.518 | 1230176.418
77 | 2742464.9217 | 1230104.4237
78 | 2742492.9934 | 1230185.3214
79 | 2742493.6044 | 1230186.1275
80 | 2742430.7728 | 1230201.1844
81 | 2742495.5823 | 1230188.7366
82 | 2742162.0934 | 1230025.7931
83 | 2742146.4043 | 1230025.9378
84 | 2742912.9414 | 1230600.5679
85 | 2742859.2496 | 1230490.0248
86 | 2742788.177 | 1230632.7913
87 | 2742722.4599 | 1230309.6664
88 | 2742667.9456 | 1230723.4853
89 | 2742715.7679 | 1230056.7536
90 | 2742370.2284 | 1230712.3482
91 | 2742489.3636 | 1230721.9435
92 | 2742655.6169 | 1230741.2721
93 | 2742930.1849 | 1230970.68
94 | 2742415.1725 | 1230173.8706

## line_std_types
| c_nf_per_km | r_ohm_per_km | x_ohm_per_km | max_i_ka | type | q_mm2 | alpha | voltage_rating
NAYY 4x50 SE | 210 | 0.642 | 0.083 | 0.142 | cs | 50 | 0.00403 | LV
NAYY 4x120 SE | 264 | 0.225 | 0.08 | 0.242 | cs | 120 | 0.00403 | LV
NAYY 4x150 SE | 261 | 0.208 | 0.08 | 0.27 | cs | 150 | 0.00403 | LV
NA2XS2Y 1x95 RM/25 12/20 kV | 216 | 0.313 | 0.132 | 0.252 | cs | 95 | 0.00403 | MV
NA2XS2Y 1x185 RM/25 12/20 kV | 273 | 0.161 | 0.117 | 0.362 | cs | 185 | 0.00403 | MV
NA2XS2Y 1x240 RM/25 12/20 kV | 304 | 0.122 | 0.112 | 0.421 | cs | 240 | 0.00403 | MV
NA2XS2Y 1x95 RM/25 6/10 kV | 315 | 0.313 | 0.123 | 0.249 | cs | 95 | 0.00403 | MV
NA2XS2Y 1x185 RM/25 6/10 kV | 406 | 0.161 | 0.11 | 0.358 | cs | 185 | 0.00403 | MV
NA2XS2Y 1x240 RM/25 6/10 kV | 456 | 0.122 | 0.105 | 0.416 | cs | 240 | 0.00403 | MV
NA2XS2Y 1x150 RM/25 12/20 kV | 250 | 0.206 | 0.116 | 0.319 | cs | 150 | 0.00403 | MV
NA2XS2Y 1x120 RM/25 12/20 kV | 230 | 0.253 | 0.119 | 0.283 | cs | 120 | 0.00403 | MV
NA2XS2Y 1x70 RM/25 12/20 kV | 190 | 0.443 | 0.132 | 0.22 | cs | 70 | 0.00403 | MV
NA2XS2Y 1x150 RM/25 6/10 kV | 360 | 0.206 | 0.11 | 0.315 | cs | 150 | 0.00403 | MV
NA2XS2Y 1x120 RM/25 6/10 kV | 340 | 0.253 | 0.113 | 0.28 | cs | 120 | 0.00403 | MV
NA2XS2Y 1x70 RM/25 6/10 kV | 280 | 0.443 | 0.123 | 0.217 | cs | 70 | 0.00403 | MV
N2XS(FL)2Y 1x120 RM/35 64/110 kV | 112 | 0.153 | 0.166 | 0.366 | cs | 120 | 0.00393 | HV
N2XS(FL)2Y 1x185 RM/35 64/110 kV | 125 | 0.099 | 0.156 | 0.457 | cs | 185 | 0.00393 | HV
N2XS(FL)2Y 1x240 RM/35 64/110 kV | 135 | 0.075 | 0.149 | 0.526 | cs | 240 | 0.00393 | HV
N2XS(FL)2Y 1x300 RM/35 64/110 kV | 144 | 0.06 | 0.144 | 0.588 | cs | 300 | 0.00393 | HV
15-AL1/3-ST1A 0.4 | 11 | 1.8769 | 0.35 | 0.105 | ol | 16 | 0.00403 | LV
24-AL1/4-ST1A 0.4 | 11.25 | 1.2012 | 0.335 | 0.14 | ol | 24 | 0.00403 | LV
48-AL1/8-ST1A 0.4 | 12.2 | 0.5939 | 0.3 | 0.21 | ol | 48 | 0.00403 | LV
94-AL1/15-ST1A 0.4 | 13.2 | 0.306 | 0.29 | 0.35 | ol | 94 | 0.00403 | LV
34-AL1/6-ST1A 10.0 | 9.7 | 0.8342 | 0.36 | 0.17 | ol | 34 | 0.00403 | MV
48-AL1/8-ST1A 10.0 | 10.1 | 0.5939 | 0.35 | 0.21 | ol | 48 | 0.00403 | MV
70-AL1/11-ST1A 10.0 | 10.4 | 0.4132 | 0.339 | 0.29 | ol | 70 | 0.00403 | MV
94-AL1/15-ST1A 10.0 | 10.75 | 0.306 | 0.33 | 0.35 | ol | 94 | 0.00403 | MV
122-AL1/20-ST1A 10.0 | 11.1 | 0.2376 | 0.323 | 0.41 | ol | 122 | 0.00403 | MV
149-AL1/24-ST1A 10.0 | 11.25 | 0.194 | 0.315 | 0.47 | ol | 149 | 0.00403 | MV
34-AL1/6-ST1A 20.0 | 9.15 | 0.8342 | 0.382 | 0.17 | ol | 34 | 0.00403 | MV
48-AL1/8-ST1A 20.0 | 9.5 | 0.5939 | 0.372 | 0.21 | ol | 48 | 0.00403 | MV
70-AL1/11-ST1A 20.0 | 9.7 | 0.4132 | 0.36 | 0.29 | ol | 70 | 0.00403 | MV
94-AL1/15-ST1A 20.0 | 10 | 0.306 | 0.35 | 0.35 | ol | 94 | 0.00403 | MV
122-AL1/20-ST1A 20.0 | 10.3 | 0.2376 | 0.344 | 0.41 | ol | 122 | 0.00403 | MV
149-AL1/24-ST1A 20.0 | 10.5 | 0.194 | 0.337 | 0.47 | ol | 149 | 0.00403 | MV
184-AL1/30-ST1A 20.0 | 10.75 | 0.1571 | 0.33 | 0.535 | ol | 184 | 0.00403 | MV
243-AL1/39-ST1A 20.0 | 11 | 0.1188 | 0.32 | 0.645 | ol | 243 | 0.00403 | MV
48-AL1/8-ST1A 110.0 | 8 | 0.5939 | 0.46 | 0.21 | ol | 48 | 0.00403 | HV
70-AL1/11-ST1A 110.0 | 8.4 | 0.4132 | 0.45 | 0.29 | ol | 70 | 0.00403 | HV
94-AL1/15-ST1A 110.0 | 8.65 | 0.306 | 0.44 | 0.35 | ol | 94 | 0.00403 | HV
122-AL1/20-ST1A 110.0 | 8.5 | 0.2376 | 0.43 | 0.41 | ol | 122 | 0.00403 | HV
149-AL1/24-ST1A 110.0 | 8.75 | 0.194 | 0.41 | 0.47 | ol | 149 | 0.00403 | HV
184-AL1/30-ST1A 110.0 | 8.8 | 0.1571 | 0.4 | 0.535 | ol | 184 | 0.00403 | HV
243-AL1/39-ST1A 110.0 | 9 | 0.1188 | 0.39 | 0.645 | ol | 243 | 0.00403 | HV
305-AL1/39-ST1A 110.0 | 9.2 | 0.0949 | 0.38 | 0.74 | ol | 305 | 0.00403 | HV
490-AL1/64-ST1A 110.0 | 9.75 | 0.059 | 0.37 | 0.96 | ol | 490 | 0.00403 | HV
679-AL1/86-ST1A 110.0 | 9.95 | 0.042 | 0.36 | 1.15 | ol | 679 | 0.00403 | HV
490-AL1/64-ST1A 220.0 | 10 | 0.059 | 0.285 | 0.96 | ol | 490 | 0.00403 | HV
679-AL1/86-ST1A 220.0 | 11.7 | 0.042 | 0.275 | 1.15 | ol | 679 | 0.00403 | HV
490-AL1/64-ST1A 380.0 | 11 | 0.059 | 0.253 | 0.96 | ol | 490 | 0.00403 | HV
679-AL1/86-ST1A 380.0 | 14.6 | 0.042 | 0.25 | 1.15 | ol | 679 | 0.00403 | HV

## trafo_std_types
| i0_percent | pfe_kw | vkr_percent | sn_mva | vn_lv_kv | vn_hv_kv | vk_percent | shift_degree | vector_group | tap_side | tap_neutral | tap_min | tap_max | tap_step_degree | tap_step_percent | tap_phase_shifter
160 MVA 380/110 kV | 0.06 | 60 | 0.25 | 160 | 110 | 380 | 12.2 | 0 | Yy0 | hv | 0 | -9 | 9 | 0 | 1.5 | FALSE
100 MVA 220/110 kV | 0.06 | 55 | 0.26 | 100 | 110 | 220 | 12 | 0 | Yy0 | hv | 0 | -9 | 9 | 0 | 1.5 | FALSE
63 MVA 110/20 kV | 0.04 | 22 | 0.32 | 63 | 20 | 110 | 18 | 150 | YNd5 | hv | 0 | -9 | 9 | 0 | 1.5 | FALSE
40 MVA 110/20 kV | 0.05 | 18 | 0.34 | 40 | 20 | 110 | 16.2 | 150 | YNd5 | hv | 0 | -9 | 9 | 0 | 1.5 | FALSE
25 MVA 110/20 kV | 0.07 | 14 | 0.41 | 25 | 20 | 110 | 12 | 150 | YNd5 | hv | 0 | -9 | 9 | 0 | 1.5 | FALSE
63 MVA 110/10 kV | 0.04 | 22 | 0.32 | 63 | 10 | 110 | 18 | 150 | YNd5 | hv | 0 | -9 | 9 | 0 | 1.5 | FALSE
40 MVA 110/10 kV | 0.05 | 18 | 0.34 | 40 | 10 | 110 | 16.2 | 150 | YNd5 | hv | 0 | -9 | 9 | 0 | 1.5 | FALSE
25 MVA 110/10 kV | 0.07 | 14 | 0.41 | 25 | 10 | 110 | 12 | 150 | YNd5 | hv | 0 | -9 | 9 | 0 | 1.5 | FALSE
0.25 MVA 20/0.4 kV | 0.32 | 0.8 | 1.44 | 0.25 | 0.4 | 20 | 6 | 150 | Yzn5 | hv | 0 | -2 | 2 | 0 | 2.5 | FALSE
0.4 MVA 20/0.4 kV | 0.3375 | 1.35 | 1.425 | 0.4 | 0.4 | 20 | 6 | 150 | Dyn5 | hv | 0 | -2 | 2 | 0 | 2.5 | FALSE
0.63 MVA 20/0.4 kV | 0.2619 | 1.65 | 1.206 | 0.63 | 0.4 | 20 | 6 | 150 | Dyn5 | hv | 0 | -2 | 2 | 0 | 2.5 | FALSE
0.25 MVA 10/0.4 kV | 0.24 | 0.6 | 1.2 | 0.25 | 0.4 | 10 | 4 | 150 | Dyn5 | hv | 0 | -2 | 2 | 0 | 2.5 | FALSE
0.4 MVA 10/0.4 kV | 0.2375 | 0.95 | 1.325 | 0.4 | 0.4 | 10 | 4 | 150 | Dyn5 | hv | 0 | -2 | 2 | 0 | 2.5 | FALSE
0.63 MVA 10/0.4 kV | 0.1873 | 1.18 | 1.0794 | 0.63 | 0.4 | 10 | 4 | 150 | Dyn5 | hv | 0 | -2 | 2 | 0 | 2.5 | FALSE

## trafo3w_std_types
| sn_hv_mva | sn_mv_mva | sn_lv_mva | vn_hv_kv | vn_mv_kv | vn_lv_kv | vk_hv_percent | vk_mv_percent | vk_lv_percent | vkr_hv_percent | vkr_mv_percent | vkr_lv_percent | pfe_kw | i0_percent | shift_mv_degree | shift_lv_degree | vector_group | tap_side | tap_neutral | tap_min | tap_max | tap_step_percent
63/25/38 MVA 110/20/10 kV | 63 | 25 | 38 | 110 | 20 | 10 | 10.4 | 10.4 | 10.4 | 0.28 | 0.32 | 0.35 | 35 | 0.89 | 0 | 0 | YN0yn0yn0 | hv | 0 | -10 | 10 | 1.2
63/25/38 MVA 110/10/10 kV | 63 | 25 | 38 | 110 | 10 | 10 | 10.4 | 10.4 | 10.4 | 0.28 | 0.32 | 0.35 | 35 | 0.89 | 0 | 0 | YN0yn0yn0 | hv | 0 | -10 | 10 | 1.2

## fuse_std_types
| fuse_type | i_rated_a | t_avg | t_min | t_total | x_avg | x_min | x_total
HV 100A | HV 100A | 100 | 0 | [10.0, 3.64, 0.854, 0.281, 0.1, 0.0531, 0.022, 0.01] | [10.0, 4.267, 1.21, 0.403, 0.1, 0.058, 0.022, 0.01] | 0 | [300.0, 350.0, 450.0, 550.0, 700.0, 850.0, 1200.0, 1752.0] | [600.0, 700.0, 900.0, 1150.0, 1665.0, 2000.0, 3000.0, 4313.0]
HV 10A | HV 10A | 10 | 0 | [10.0, 1675.0, 0.344, 0.156, 0.1, 0.0417, 0.0171, 0.01] | [10.0, 1.3, 0.3, 0.155, 0.1, 0.0555, 0.023, 0.01] | 0 | [30.0, 32.0, 35.0, 37.0, 39.0, 50.0, 70.0, 88.0] | [60.0, 70.0, 80.0, 87.0, 94.0, 110.0, 150.0, 216.0]
HV 125A | HV 125A | 125 | 0 | [10.0, 1.82, 0.344, 0.1, 0.0467, 0.0269, 0.01] | [10.0, 2.478, 0.426, 0.1, 0.0427, 0.0211, 0.01] | 0 | [375.0, 500.0, 700.0, 925.0, 1200.0, 1500.0, 2341.0] | [750.0, 1000.0, 1500.0, 2200.0, 3000.0, 4000.0, 5765.0]
HV 160A | HV 160A | 160 | 0 | [10.0, 4.15, 1.03, 0.198, 0.1, 0.051, 0.0172, 0.01] | [10.0, 2.3, 0.734, 0.274, 0.1, 0.046, 0.0177, 0.01] | 0 | [480.0, 550.0, 700.0, 1000.0, 1260.0, 1600.0, 2500.0, 3227.0] | [960.0, 1300.0, 1700.0, 2200.0, 2996.0, 4000.0, 6000.0, 7946.0]
HV 16A | HV 16A | 16 | 0 | [10.0, 0.352, 0.164, 0.1, 0.0649, 0.0342, 0.01] | [10.0, 2.34, 0.722, 0.181, 0.1, 0.055, 0.0296, 0.01] | 0 | [48.0, 60.0, 65.0, 71.0, 80.0, 100.0, 162.0] | [96.0, 110.0, 125.0, 150.0, 168.0, 200.0, 250.0, 398.0]
HV 200A | HV 200A | 200 | 0 | [10.0, 4.267, 1.21, 0.403, 0.1, 0.058, 0.022, 0.01] | [10.0, 3.73, 1.654, 0.328, 0.1, 0.0531, 0.019, 0.01] | 0 | [600.0, 700.0, 900.0, 1150.0, 1665.0, 2000.0, 3000.0, 4313.0] | [1200.0, 1500.0, 1800.0, 2700.0, 3960.0, 5000.0, 7500.0, 10620.0]
HV 20A | HV 20A | 20 | 0 | [10.0, 1.3, 0.3, 0.155, 0.1, 0.0555, 0.023, 0.01] | [10.0, 1.3, 0.161, 0.1, 0.0611, 0.0399, 0.0141, 0.01] | 0 | [60.0, 70.0, 80.0, 87.0, 94.0, 110.0, 150.0, 216.0] | [120.0, 150.0, 200.0, 223.0, 260.0, 300.0, 450.0, 532.0]
HV 25A | HV 25A | 25 | 0 | [10.0, 2.512, 0.833, 0.299, 0.1, 0.0372, 0.0223, 0.01] | [10.0, 3.125, 0.597, 0.198, 0.1, 0.0378, 0.022, 0.01] | 0 | [75.0, 82.0, 90.0, 100.0, 124.0, 170.0, 200.0, 289.0] | [150.0, 170.0, 210.0, 250.0, 294.0, 400.0, 500.0, 711.0]
HV 31.5A | HV 31.5A | 31.5 | 0 | [10.0, 2.34, 0.722, 0.181, 0.1, 0.055, 0.0296, 0.01] | [10.0, 2.84, 0.368, 0.164, 0.1, 0.0621, 0.0378, 0.0195, 0.01] | 0 | [95.0, 110.0, 125.0, 150.0, 165.0, 200.0, 250.0, 390.0] | [189.0, 220.0, 300.0, 350.0, 393.0, 450.0, 530.0, 700.0, 960.0]
HV 40A | HV 40A | 40 | 0 | [10.0, 1.3, 0.161, 0.1, 0.0611, 0.0399, 0.0141, 0.01] | [10.0, 2.05, 0.369, 0.198, 0.1, 0.051, 0.0298, 0.01] | 0 | [120.0, 150.0, 200.0, 223.0, 260.0, 300.0, 450.0, 532.0] | [240.0, 300.0, 400.0, 450.0, 530.0, 650.0, 800.0, 1311.0]
HV 50A | HV 50A | 50 | 0 | [10.0, 3.215, 0.597, 0.198, 0.1, 0.0378, 0.022, 0.01] | [10.0, 3.64, 0.854, 0.281, 0.1, 0.0531, 0.022, 0.01] | 0 | [150.0, 170.0, 210.0, 250.0, 294.0, 400.0, 500.0, 711.0] | [300.0, 350.0, 450.0, 550.0, 700.0, 850.0, 1200.0, 1752.0]
HV 6.3A | HV 6.3A | 6.3 | 0 | [10.0, 1.39, 0.344, 0.168, 0.1, 0.056, 0.0263, 0.01] | [10.0, 1.711, 0.516, 0.198, 0.1, 0.0634, 0.0303, 0.01] | 0 | [19.0, 19.5, 20.4, 20.8, 22.0, 25.0, 32.0, 48.0] | [38.0, 40.0, 43.0, 48.0, 53.0, 60.0, 75.0, 118.0]
HV 63A | HV 63A | 63 | 0 | [10.0, 2.84, 0.368, 0.164, 0.1, 0.0621, 0.0378, 0.0195, 0.01] | [10.0, 1.82, 0.344, 0.1, 0.0467, 0.0269, 0.01] | 0 | [189.0, 220.0, 300.0, 350.0, 393.0, 450.0, 530.0, 700.0, 961.0] | [378.0, 500.0, 700.0, 934.0, 1200.0, 1500.0, 2366.0]
HV 80A | HV 80A | 80 | 0 | [10.0, 2.05, 0.369, 0.198, 0.1, 0.051, 0.0298, 0.01] | [10.0, 4.15, 1.03, 0.198, 0.1, 0.051, 0.0172, 0.01] | 0 | [240.0, 300.0, 400.0, 450.0, 530.0, 650.0, 800.0, 1311.0] | [480.0, 550.0, 700.0, 1000.0, 1260.0, 1600.0, 2500.0, 3227.0]
Siemens NH-1-100 | Siemens NH-1-100 | 100 | [5400.0, 2000.0, 400.0, 20.0, 1.0, 0.2, 0.012, 0.004] | 0 | 0 | [150.0, 190.0, 250.0, 430.0, 900.0, 1250.0, 2700.0, 3600.0] | 0 | 0
Siemens NH-1-125 | Siemens NH-1-125 | 125 | [4800.0, 120.0, 7.0, 0.1, 0.004] | 0 | 0 | [180.0, 400.0, 740.0, 2000.0, 4250.0] | 0 | 0
Siemens NH-1-16 | Siemens NH-1-16 | 16 | [4000.0, 400.0, 2.0, 0.1, 0.04, 0.01] | 0 | 0 | [26.0, 35.0, 75.0, 150.0, 200.0, 300.0] | 0 | 0
Siemens NH-1-160 | Siemens NH-1-160 | 160 | [4800.0, 120.0, 7.0, 0.1, 0.004] | 0 | 0 | [210.0, 500.0, 900.0, 2300.0, 5000.0] | 0 | 0
Siemens NH-1-25 | Siemens NH-1-25 | 25 | [4000.0, 1000.0, 10.0, 0.2, 0.02, 0.01] | 0 | 0 | [40.0, 50.0, 100.0, 210.0, 400.0, 500.0] | 0 | 0
Siemens NH-1-50 | Siemens NH-1-50 | 50 | [4000.0, 40.0, 4.0, 1.0, 0.02, 0.01] | 0 | 0 | [86.0, 200.0, 300.0, 400.0, 1000.0, 1280.0] | 0 | 0
Siemens NH-1-63 | Siemens NH-1-63 | 63 | [4000.0, 100.0, 10.0, 2.0, 0.04, 0.01] | 0 | 0 | [100.0, 200.0, 300.0, 400.0, 1000.0, 1500.0] | 0 | 0
Siemens NH-1-80 | Siemens NH-1-80 | 80 | [4800.0, 120.0, 7.0, 0.1, 0.01] | 0 | 0 | [150.58, 250.0, 450.0, 1150.0, 2470.0] | 0 | 0
Siemens NH-2-1000 | Siemens NH-2-1000 | 1000 | [4800.0, 120.0, 7.0, 0.1, 0.004] | 0 | 0 | [1900.0, 3500.0, 8400.0, 24000.0, 52000.0] | 0 | 0
Siemens NH-2-200 | Siemens NH-2-200 | 200 | [4800.0, 120.0, 7.0, 0.1, 0.004] | 0 | 0 | [280.0, 650.0, 1200.0, 3000.0, 7000.0] | 0 | 0
Siemens NH-2-224 | Siemens NH-2-224 | 224 | [4800.0, 120.0, 7.0, 0.2, 0.04, 0.004] | 0 | 0 | [400.0, 750.0, 1453.0, 3025.0, 4315.0, 7600.0] | 0 | 0
Siemens NH-2-250 | Siemens NH-2-250 | 250 | [4800.0, 120.0, 7.0, 0.1, 0.004] | 0 | 0 | [450.0, 800.0, 1650.0, 4000.0, 8500.0] | 0 | 0
Siemens NH-2-315 | Siemens NH-2-315 | 315 | [4800.0, 120.0, 7.0, 0.1, 0.004] | 0 | 0 | [550.0, 920.0, 1900.0, 5000.0, 11000.0] | 0 | 0
Siemens NH-2-355 | Siemens NH-2-355 | 355 | [4800.0, 120.0, 6.0, 0.1, 0.004] | 0 | 0 | [650.0, 1116.27, 2350.0, 5840.0, 12790.0] | 0 | 0
Siemens NH-2-400 | Siemens NH-2-400 | 400 | [4800.0, 120.0, 7.0, 0.1, 0.004] | 0 | 0 | [720.0, 1350.0, 2800.0, 6500.0, 15000.0] | 0 | 0
Siemens NH-2-425 | Siemens NH-2-425 | 425 | [4800.0, 120.0, 7.0, 0.1, 0.004] | 0 | 0 | [850.0, 1500.0, 3050.0, 7500.0, 16500.0] | 0 | 0
Siemens NH-2-630 | Siemens NH-2-630 | 630 | [4800.0, 120.0, 7.0, 0.1, 0.004] | 0 | 0 | [1200.0, 2000.0, 4800.0, 12000.0, 26000.0] | 0 | 0

## dtypes
| element | column | dtype
0 | bus | name | object
1 | bus | vn_kv | float64
2 | bus | type | object
3 | bus | zone | object
4 | bus | in_service | bool
5 | load | name | object
6 | load | bus | uint32
7 | load | p_mw | float64
8 | load | q_mvar | float64
9 | load | const_z_percent | float64
10 | load | const_i_percent | float64
11 | load | sn_mva | float64
12 | load | scaling | float64
13 | load | in_service | bool
14 | load | type | object
15 | ext_grid | name | object
16 | ext_grid | bus | uint32
17 | ext_grid | vm_pu | float64
18 | ext_grid | va_degree | float64
19 | ext_grid | slack_weight | float64
20 | ext_grid | in_service | bool
21 | line | name | object
22 | line | std_type | object
23 | line | from_bus | uint32
24 | line | to_bus | uint32
25 | line | length_km | float64
26 | line | r_ohm_per_km | float64
27 | line | x_ohm_per_km | float64
28 | line | c_nf_per_km | float64
29 | line | g_us_per_km | float64
30 | line | max_i_ka | float64
31 | line | df | float64
32 | line | parallel | uint32
33 | line | type | object
34 | line | in_service | bool
35 | trafo | name | object
36 | trafo | std_type | object
37 | trafo | hv_bus | uint32
38 | trafo | lv_bus | uint32
39 | trafo | sn_mva | float64
40 | trafo | vn_hv_kv | float64
41 | trafo | vn_lv_kv | float64
42 | trafo | vk_percent | float64
43 | trafo | vkr_percent | float64
44 | trafo | pfe_kw | float64
45 | trafo | i0_percent | float64
46 | trafo | shift_degree | float64
47 | trafo | tap_side | object
48 | trafo | tap_neutral | int32
49 | trafo | tap_min | int32
50 | trafo | tap_max | int32
51 | trafo | tap_step_percent | float64
52 | trafo | tap_step_degree | float64
53 | trafo | tap_pos | int32
54 | trafo | tap_phase_shifter | bool
55 | trafo | parallel | uint32
56 | trafo | df | float64
57 | trafo | in_service | bool
58 | line_geodata | coords | object
59 | bus_geodata | x | float64
60 | bus_geodata | y | float64
61 | bus_geodata | coords | object

## parameters
| version | format_version | converged | OPF_converged | name | f_hz | sn_mva
0 | 2.14.6 | 2.14.0 | FALSE | FALSE |  | 50 | 1