## bus
| name | vn_kv | type | zone | in_service
0 | bus_LV_3359-11_3_1_node_384 | 0.4 | n |  | TRUE
1 | bus_LV_3359-11_3_1_node_377 | 0.4 | n |  | TRUE
2 | bus_LV_3359-11_3_1_node_271 | 0.4 | n |  | TRUE
3 | bus_LV_3359-11_3_1_node_257 | 0.4 | n |  | TRUE
4 | bus_LV_3359-11_3_1_node_258 | 0.4 | n |  | TRUE
5 | bus_LV_3359-11_3_1_node_259 | 0.4 | n |  | TRUE
6 | bus_LV_3359-11_3_1_node_260 | 0.4 | n |  | TRUE
7 | bus_LV_3359-11_3_1_node_262 | 0.4 | n |  | TRUE
8 | bus_LV_3359-11_3_1_node_261 | 0.4 | n |  | TRUE
9 | bus_LV_3359-11_3_1_node_269 | 0.4 | n |  | TRUE
10 | bus_LV_3359-11_3_1_node_266 | 0.4 | n |  | TRUE
11 | bus_LV_3359-11_3_1_node_375 | 0.4 | n |  | TRUE
12 | bus_LV_3359-11_3_1_node_265 | 0.4 | n |  | TRUE
13 | bus_LV_3359-11_3_1_node_263 | 0.4 | n |  | TRUE
14 | bus_LV_3359-11_3_1_node_232 | 0.4 | n |  | TRUE
15 | bus_LV_3359-11_3_1_node_264 | 0.4 | n |  | TRUE
16 | bus_LV_3359-11_3_1_node_267 | 0.4 | n |  | TRUE
17 | bus_LV_3359-11_3_1_node_268 | 0.4 | n |  | TRUE
18 | bus_LV_3359-11_3_1_node_270 | 0.4 | n |  | TRUE
19 | bus_LV_3359-11_3_1_node_279 | 0.4 | n |  | TRUE
20 | bus_LV_3359-11_3_1_node_272 | 0.4 | n |  | TRUE
21 | bus_LV_3359-11_3_1_node_273 | 0.4 | n |  | TRUE
22 | bus_LV_3359-11_3_1_node_274 | 0.4 | n |  | TRUE
23 | bus_LV_3359-11_3_1_node_275 | 0.4 | n |  | TRUE
24 | bus_LV_3359-11_3_1_node_276 | 0.4 | n |  | TRUE
25 | bus_LV_3359-11_3_1_node_443 | 0.4 | n |  | TRUE
26 | bus_LV_3359-11_3_1_node_444 | 0.4 | n |  | TRUE
27 | bus_LV_3359-11_3_1_node_445 | 0.4 | n |  | TRUE
28 | bus_LV_3359-11_3_1_node_374 | 0.4 | n |  | TRUE
29 | bus_LV_3359-11_3_1_node_446 | 0.4 | n |  | TRUE
30 | bus_LV_3359-11_3_1_node_373 | 0.4 | n |  | TRUE
31 | bus_LV_3359-11_3_1_node_447 | 0.4 | n |  | TRUE
32 | bus_LV_3359-11_3_1_node_448 | 0.4 | n |  | TRUE
33 | bus_LV_3359-11_3_1_node_449 | 0.4 | n |  | TRUE
34 | bus_LV_3359-11_3_1_node_372 | 0.4 | n |  | TRUE
35 | bus_LV_3359-11_3_1_node_227 | 0.4 | n |  | TRUE
36 | bus_LV_3359-11_3_1_node_228 | 0.4 | n |  | TRUE
37 | bus_LV_3359-11_3_1_node_229 | 0.4 | n |  | TRUE
38 | bus_LV_3359-11_3_1_node_230 | 0.4 | n |  | TRUE
39 | bus_LV_3359-11_3_1_node_231 | 0.4 | n |  | TRUE
40 | bus_LV_3359-11_3_1_node_233 | 0.4 | n |  | TRUE
41 | bus_LV_3359-11_3_1_node_244 | 0.4 | n |  | TRUE
42 | bus_LV_3359-11_3_1_node_364 | 0.4 | n |  | TRUE
43 | bus_LV_3359-11_3_1_node_247 | 0.4 | n |  | TRUE
44 | bus_LV_3359-11_3_1_node_365 | 0.4 | n |  | TRUE
45 | bus_LV_3359-11_3_1_node_366 | 0.4 | n |  | TRUE
46 | bus_LV_3359-11_3_1_node_248 | 0.4 | n |  | TRUE
47 | bus_MV_0_node_444 | 20 | n |  | TRUE

## load
| name | bus | p_mw | q_mvar | const_z_percent | const_i_percent | sn_mva | scaling | in_service | type
0 | LV_3359-11_3_1_load_271 | 2 | 0.0085921 | 0.0021534 | 0 | 0 |  | 1 | TRUE | wye
1 | LV_3359-11_3_1_load_257 | 3 | 0.0014594 | 0.00036575 | 0 | 0 |  | 1 | TRUE | wye
2 | LV_3359-11_3_1_load_258 | 4 | 0.00080932 | 0.00020283 | 0 | 0 |  | 1 | TRUE | wye
3 | LV_3359-11_3_1_load_260 | 6 | 0.002149 | 0.0005386 | 0 | 0 |  | 1 | TRUE | wye
4 | LV_3359-11_3_1_load_269 | 9 | 0.0019135 | 0.00047956 | 0 | 0 |  | 1 | TRUE | wye
5 | LV_3359-11_3_1_load_266 | 10 | 0.0030959 | 0.0007759 | 0 | 0 |  | 1 | TRUE | wye
6 | LV_3359-11_3_1_load_265 | 12 | 0.0012061 | 0.00030228 | 0 | 0 |  | 1 | TRUE | wye
7 | LV_3359-11_3_1_load_232 | 14 | 0.0018409 | 0.00046137 | 0 | 0 |  | 1 | TRUE | wye
8 | LV_3359-11_3_1_load_264 | 15 | 0.0013959 | 0.00034984 | 0 | 0 |  | 1 | TRUE | wye
9 | LV_3359-11_3_1_load_267 | 16 | 0.0026734 | 0.00067001 | 0 | 0 |  | 1 | TRUE | wye
10 | LV_3359-11_3_1_load_279 | 19 | 0.0011393 | 0.00028555 | 0 | 0 |  | 1 | TRUE | wye
11 | LV_3359-11_3_1_load_272 | 20 | 0.0027541 | 0.00069025 | 0 | 0 |  | 1 | TRUE | wye
12 | LV_3359-11_3_1_load_273 | 21 | 0.0011891 | 0.00029803 | 0 | 0 |  | 1 | TRUE | wye
13 | LV_3359-11_3_1_load_274 | 22 | 0.0068376 | 0.0017137 | 0 | 0 |  | 1 | TRUE | wye
14 | LV_3359-11_3_1_load_275 | 23 | 0.0020268 | 0.00050797 | 0 | 0 |  | 1 | TRUE | wye
15 | LV_3359-11_3_1_load_276 | 24 | 0.00097891 | 0.00024534 | 0 | 0 |  | 1 | TRUE | wye
16 | LV_3359-11_3_1_load_443 | 25 | 0.011684 | 0.0029282 | 0 | 0 |  | 1 | TRUE | wye
17 | LV_3359-11_3_1_load_444 | 26 | 0.0044252 | 0.0011091 | 0 | 0 |  | 1 | TRUE | wye
18 | LV_3359-11_3_1_load_445 | 27 | 0.0010967 | 0.00027485 | 0 | 0 |  | 1 | TRUE | wye
19 | LV_3359-11_3_1_load_446 | 29 | 0.0011717 | 0.00029365 | 0 | 0 |  | 1 | TRUE | wye
20 | LV_3359-11_3_1_load_447 | 31 | 0.0018215 | 0.00045652 | 0 | 0 |  | 1 | TRUE | wye
21 | LV_3359-11_3_1_load_448 | 32 | 0.0011635 | 0.00029161 | 0 | 0 |  | 1 | TRUE | wye
22 | LV_3359-11_3_1_load_449 | 33 | 0.0041673 | 0.0010444 | 0 | 0 |  | 1 | TRUE | wye
23 | LV_3359-11_3_1_load_227 | 35 | 0.00053251 | 0.00013346 | 0 | 0 |  | 1 | TRUE | wye
24 | LV_3359-11_3_1_load_228 | 36 | 0.0009474 | 0.00023744 | 0 | 0 |  | 1 | TRUE | wye
25 | LV_3359-11_3_1_load_229 | 37 | 0.00058808 | 0.00014739 | 0 | 0 |  | 1 | TRUE | wye
26 | LV_3359-11_3_1_load_231 | 39 | 0.00072236 | 0.00018104 | 0 | 0 |  | 1 | TRUE | wye
27 | LV_3359-11_3_1_load_364 | 42 | 0.00067884 | 0.00017013 | 0 | 0 |  | 1 | TRUE | wye
28 | LV_3359-11_3_1_load_247 | 43 | 0.00057121 | 0.00014316 | 0 | 0 |  | 1 | TRUE | wye
29 | LV_3359-11_3_1_load_365 | 44 | 0.00071113 | 0.00017823 | 0 | 0 |  | 1 | TRUE | wye
30 | LV_3359-11_3_1_load_366 | 45 | 0.00064323 | 0.00016121 | 0 | 0 |  | 1 | TRUE | wye
31 | LV_3359-11_3_1_load_248 | 46 | 0.0016363 | 0.00041009 | 0 | 0 |  | 1 | TRUE | wye

## ext_grid
| name | bus | vm_pu | va_degree | slack_weight | in_service
0 |  | 26 | 1 | 0 | 1 | TRUE

## line
| name | std_type | from_bus | to_bus | length_km | r_ohm_per_km | x_ohm_per_km | c_nf_per_km | g_us_per_km | max_i_ka | df | parallel | type | in_service
0 | LV_3359-11_3_1_line_0 | NAYY 4x150 SE | 0 | 1 | 0.020678 | 0.208 | 0.08 | 261 | 0 | 0.27 | 1 | 1 | cs | TRUE
1 | LV_3359-11_3_1_line_1 | NAYY 4x150 SE | 0 | 2 | 0.0021716 | 0.208 | 0.08 | 261 | 0 | 0.27 | 1 | 1 | cs | TRUE
2 | LV_3359-11_3_1_line_2 | NAYY 4x150 SE | 1 | 6 | 0.0063384 | 0.208 | 0.08 | 261 | 0 | 0.27 | 1 | 1 | cs | TRUE
3 | LV_3359-11_3_1_line_3 | NAYY 4x150 SE | 2 | 9 | 0.017421 | 0.208 | 0.08 | 261 | 0 | 0.27 | 1 | 1 | cs | TRUE
4 | LV_3359-11_3_1_line_4 | NAYY 4x150 SE | 3 | 4 | 0.011805 | 0.208 | 0.08 | 261 | 0 | 0.27 | 1 | 1 | cs | TRUE
5 | LV_3359-11_3_1_line_5 | NAYY 4x150 SE | 4 | 5 | 0.049193 | 0.208 | 0.08 | 261 | 0 | 0.27 | 1 | 1 | cs | TRUE
6 | LV_3359-11_3_1_line_6 | NAYY 4x150 SE | 5 | 6 | 0.028217 | 0.208 | 0.08 | 261 | 0 | 0.27 | 1 | 1 | cs | TRUE
7 | LV_3359-11_3_1_line_7 | NAYY 4x150 SE | 5 | 7 | 0.016943 | 0.208 | 0.08 | 261 | 0 | 0.27 | 1 | 1 | cs | TRUE
8 | LV_3359-11_3_1_line_8 | NAYY 4x150 SE | 7 | 11 | 0.058027 | 0.208 | 0.08 | 261 | 0 | 0.27 | 1 | 1 | cs | TRUE
9 | LV_3359-11_3_1_line_9 | NAYY 4x150 SE | 7 | 12 | 0.015828 | 0.208 | 0.08 | 261 | 0 | 0.27 | 1 | 1 | cs | TRUE
10 | LV_3359-11_3_1_line_10 | NAYY 4x150 SE | 8 | 9 | 0.01151 | 0.208 | 0.08 | 261 | 0 | 0.27 | 1 | 1 | cs | TRUE
11 | LV_3359-11_3_1_line_11 | NAYY 4x150 SE | 8 | 10 | 0.0046877 | 0.208 | 0.08 | 261 | 0 | 0.27 | 1 | 1 | cs | TRUE
12 | LV_3359-11_3_1_line_12 | NAYY 4x150 SE | 10 | 16 | 0.0047407 | 0.208 | 0.08 | 261 | 0 | 0.27 | 1 | 1 | cs | TRUE
13 | LV_3359-11_3_1_line_13 | NAYY 4x150 SE | 11 | 34 | 0.021115 | 0.208 | 0.08 | 261 | 0 | 0.27 | 1 | 1 | cs | TRUE
14 | LV_3359-11_3_1_line_14 | NAYY 4x150 SE | 11 | 25 | 0.013908 | 0.208 | 0.08 | 261 | 0 | 0.27 | 1 | 1 | cs | TRUE
15 | LV_3359-11_3_1_line_15 | NAYY 4x150 SE | 11 | 26 | 0.012948 | 0.208 | 0.08 | 261 | 0 | 0.27 | 1 | 1 | cs | TRUE
16 | LV_3359-11_3_1_line_16 | NAYY 4x150 SE | 12 | 13 | 0.089123 | 0.208 | 0.08 | 261 | 0 | 0.27 | 1 | 1 | cs | TRUE
17 | LV_3359-11_3_1_line_17 | NAYY 4x150 SE | 13 | 14 | 0.051092 | 0.208 | 0.08 | 261 | 0 | 0.27 | 1 | 1 | cs | TRUE
18 | LV_3359-11_3_1_line_18 | NAYY 4x150 SE | 13 | 15 | 0.023219 | 0.208 | 0.08 | 261 | 0 | 0.27 | 1 | 1 | cs | TRUE
19 | LV_3359-11_3_1_line_19 | NAYY 4x150 SE | 14 | 38 | 0.14001 | 0.208 | 0.08 | 261 | 0 | 0.27 | 1 | 1 | cs | TRUE
20 | LV_3359-11_3_1_line_20 | NAYY 4x150 SE | 16 | 17 | 0.16321 | 0.208 | 0.08 | 261 | 0 | 0.27 | 1 | 1 | cs | TRUE
21 | LV_3359-11_3_1_line_21 | NAYY 4x150 SE | 17 | 18 | 0.176 | 0.208 | 0.08 | 261 | 0 | 0.27 | 1 | 1 | cs | TRUE
22 | LV_3359-11_3_1_line_22 | NAYY 4x150 SE | 18 | 19 | 0.20908 | 0.208 | 0.08 | 261 | 0 | 0.27 | 1 | 1 | cs | TRUE
23 | LV_3359-11_3_1_line_23 | NAYY 4x150 SE | 19 | 24 | 0.023663 | 0.208 | 0.08 | 261 | 0 | 0.27 | 1 | 1 | cs | TRUE
24 | LV_3359-11_3_1_line_24 | NAYY 4x150 SE | 20 | 21 | 0.076445 | 0.208 | 0.08 | 261 | 0 | 0.27 | 1 | 1 | cs | TRUE
25 | LV_3359-11_3_1_line_25 | NAYY 4x150 SE | 20 | 22 | 0.019717 | 0.208 | 0.08 | 261 | 0 | 0.27 | 1 | 1 | cs | TRUE
26 | LV_3359-11_3_1_line_26 | NAYY 4x150 SE | 21 | 23 | 0.011154 | 0.208 | 0.08 | 261 | 0 | 0.27 | 1 | 1 | cs | TRUE
27 | LV_3359-11_3_1_line_27 | NAYY 4x150 SE | 23 | 24 | 0.011566 | 0.208 | 0.08 | 261 | 0 | 0.27 | 1 | 1 | cs | TRUE
28 | LV_3359-11_3_1_line_28 | NAYY 4x150 SE | 27 | 28 | 0.014719 | 0.208 | 0.08 | 261 | 0 | 0.27 | 1 | 1 | cs | TRUE
29 | LV_3359-11_3_1_line_29 | NAYY 4x150 SE | 28 | 30 | 0.065922 | 0.208 | 0.08 | 261 | 0 | 0.27 | 1 | 1 | cs | TRUE
30 | LV_3359-11_3_1_line_30 | NAYY 4x150 SE | 28 | 34 | 0.035739 | 0.208 | 0.08 | 261 | 0 | 0.27 | 1 | 1 | cs | TRUE
31 | LV_3359-11_3_1_line_31 | NAYY 4x150 SE | 29 | 30 | 0.002901 | 0.208 | 0.08 | 261 | 0 | 0.27 | 1 | 1 | cs | TRUE
32 | LV_3359-11_3_1_line_32 | NAYY 4x150 SE | 30 | 31 | 0.011533 | 0.208 | 0.08 | 261 | 0 | 0.27 | 1 | 1 | cs | TRUE
33 | LV_3359-11_3_1_line_33 | NAYY 4x150 SE | 30 | 32 | 0.056421 | 0.208 | 0.08 | 261 | 0 | 0.27 | 1 | 1 | cs | TRUE
34 | LV_3359-11_3_1_line_34 | NAYY 4x150 SE | 33 | 34 | 0.002967 | 0.208 | 0.08 | 261 | 0 | 0.27 | 1 | 1 | cs | TRUE
35 | LV_3359-11_3_1_line_35 | NAYY 4x150 SE | 35 | 36 | 0.032095 | 0.208 | 0.08 | 261 | 0 | 0.27 | 1 | 1 | cs | TRUE
36 | LV_3359-11_3_1_line_36 | NAYY 4x150 SE | 35 | 37 | 0.043698 | 0.208 | 0.08 | 261 | 0 | 0.27 | 1 | 1 | cs | TRUE
37 | LV_3359-11_3_1_line_37 | NAYY 4x150 SE | 36 | 38 | 0.06449 | 0.208 | 0.08 | 261 | 0 | 0.27 | 1 | 1 | cs | TRUE
38 | LV_3359-11_3_1_line_38 | NAYY 4x150 SE | 37 | 39 | 0.0094353 | 0.208 | 0.08 | 261 | 0 | 0.27 | 1 | 1 | cs | TRUE
39 | LV_3359-11_3_1_line_39 | NAYY 4x150 SE | 39 | 40 | 0.011404 | 0.208 | 0.08 | 261 | 0 | 0.27 | 1 | 1 | cs | TRUE
40 | LV_3359-11_3_1_line_40 | NAYY 4x150 SE | 40 | 41 | 0.059924 | 0.208 | 0.08 | 261 | 0 | 0.27 | 1 | 1 | cs | TRUE
41 | LV_3359-11_3_1_line_41 | NAYY 4x150 SE | 41 | 43 | 0.039393 | 0.208 | 0.08 | 261 | 0 | 0.27 | 1 | 1 | cs | TRUE
42 | LV_3359-11_3_1_line_42 | NAYY 4x150 SE | 41 | 46 | 0.022122 | 0.208 | 0.08 | 261 | 0 | 0.27 | 1 | 1 | cs | TRUE
43 | LV_3359-11_3_1_line_43 | NAYY 4x150 SE | 42 | 43 | 0.01847 | 0.208 | 0.08 | 261 | 0 | 0.27 | 1 | 1 | cs | TRUE
44 | LV_3359-11_3_1_line_44 | NAYY 4x150 SE | 42 | 44 | 0.0042213 | 0.208 | 0.08 | 261 | 0 | 0.27 | 1 | 1 | cs | TRUE
45 | LV_3359-11_3_1_line_45 | NAYY 4x150 SE | 44 | 45 | 0.002412 | 0.208 | 0.08 | 261 | 0 | 0.27 | 1 | 1 | cs | TRUE

## trafo
| name | std_type | hv_bus | lv_bus | sn_mva | vn_hv_kv | vn_lv_kv | vk_percent | vkr_percent | pfe_kw | i0_percent | shift_degree | tap_side | tap_neutral | tap_min | tap_max | tap_step_percent | tap_step_degree | tap_pos | tap_phase_shifter | parallel | df | in_service
0 | LV_3359-11_3_1_trafo_444 | 0.25 MVA 20/0.4 kV | 47 | 26 | 0.25 | 20 | 0.4 | 6 | 1.44 | 0.8 | 0.32 | 150 | hv | 0 | -2 | 2 | 2.5 | 0 | 0 | FALSE | 1 | 1 | TRUE

## line_geodata
| x0 | y0 | x1 | y1 | x2 | y2 | x3 | y3 | x4 | y4 | x5 | y5 | x6 | y6 | x7 | y7 | x8 | y8 | x9 | y9 | x10 | y10 | x11 | y11 | x12 | y12 | x13 | y13 | x14 | y14 | x15 | y15 | x16 | y16 | x17 | y17 | x18 | y18 | x19 | y19 | x20 | y20 | x21 | y21
0 | 2743429.0027 | 1229809.6719 | 2743431.1069 | 1229813.8708 | 2743432.3278 | 1229813.2107 | 2743438.2795 | 1229810.2961 | 2743439.9682 | 1229809.4139 | 2743437.3804 | 1229803.9022
1 | 2743437.3804 | 1229803.9022 | 2743439.3542 | 1229802.9967
2 | 2743429.0027 | 1229809.6719 | 2743424.1964 | 1229813.804
3 | 2743439.3542 | 1229802.9967 | 2743445.9945 | 1229799.9509 | 2743449.4136 | 1229798.343 | 2743452.3113 | 1229797.9237 | 2743455.6018 | 1229798.8149
4 | 2743404.9109 | 1229777.2877 | 2743402.2903 | 1229788.7982
5 | 2743413.3984 | 1229835.0735 | 2743400.5793 | 1229807.5624 | 2743402.2903 | 1229788.7982 | 2743402.2903 | 1229788.7982
6 | 2743413.3984 | 1229835.0735 | 2743427.6537 | 1229821.9168 | 2743424.1964 | 1229813.804
7 | 2743410.9971 | 1229846.0142 | 2743418.3868 | 1229841.9221 | 2743414.3415 | 1229836.82 | 2743413.3984 | 1229835.0735
8 | 2743410.9971 | 1229846.0142 | 2743412.6021 | 1229859.5871 | 2743443.6119 | 1229860.3467 | 2743456.5966 | 1229863.407
9 | 2743410.9971 | 1229846.0142 | 2743398.2123 | 1229846.6064 | 2743395.1856 | 1229846.7466
10 | 2743461.586 | 1229808.3677 | 2743459.2996 | 1229802.93 | 2743457.9284 | 1229800.7061 | 2743455.6018 | 1229798.8149
11 | 2743461.586 | 1229808.3677 | 2743465.8966 | 1229806.5257
12 | 2743465.8966 | 1229806.5257 | 2743470.256 | 1229804.6628
13 | 2743456.5966 | 1229863.407 | 2743459.7422 | 1229869.0434 | 2743458.4466 | 1229873.1047 | 2743448.7873 | 1229877.0307
14 | 2743456.5966 | 1229863.407 | 2743457.007 | 1229859.5913 | 2743454.3231 | 1229854.9225 | 2743451.9193 | 1229850.8943
15 | 2743469.5653 | 1229862.7304 | 2743456.5966 | 1229863.407
16 | 2743312.9138 | 1229876.6658 | 2743318.6043 | 1229876.0913 | 2743325.5951 | 1229874.0802 | 2743334.5986 | 1229868.748 | 2743360.2956 | 1229854.1101 | 2743370.6891 | 1229849.6011 | 2743379.7445 | 1229847.4619 | 2743395.1856 | 1229846.7466
17 | 2743312.9138 | 1229876.6658 | 2743319.7583 | 1229889.8312 | 2743328.4621 | 1229891.8984 | 2743343.4318 | 1229887.7555 | 2743354.2002 | 1229892.5192
18 | 2743312.9138 | 1229876.6658 | 2743312.531 | 1229859.2301 | 2743310.0046 | 1229854.0326
19 | 2743306.4745 | 1230022.3614 | 2743330.9923 | 1229974.2653 | 2743346.7774 | 1229936.0009 | 2743355.2514 | 1229903.9213 | 2743354.2002 | 1229892.5192
20 | 2743610.9505 | 1229734.1514 | 2743603.7194 | 1229740.7604 | 2743565.6414 | 1229769.333 | 2743560.5972 | 1229773.2703 | 2743554.619 | 1229776.3398 | 2743545.7028 | 1229777.7259 | 2743535.4788 | 1229776.4669 | 2743527.5842 | 1229775.0974 | 2743519.4087 | 1229776.2567 | 2743511.0817 | 1229780.237 | 2743487.9679 | 1229797.0942 | 2743470.256 | 1229804.6628
21 | 2743610.9505 | 1229734.1514 | 2743616.0245 | 1229730.2372 | 2743622.4459 | 1229726.7113 | 2743635.2566 | 1229723.807 | 2743649.5181 | 1229723.9071 | 2743662.5919 | 1229725.4799 | 2743681.73 | 1229731.403 | 2743717.2287 | 1229744.639 | 2743716.9834 | 1229753.5298 | 2743717.7878 | 1229758.1867 | 2743722.5631 | 1229763.4957 | 2743759.0745 | 1229786.2427
22 | 2743759.0745 | 1229786.2427 | 2743761.7491 | 1229791.9123 | 2743762.9938 | 1229797.792 | 2743761.6241 | 1229804.5983 | 2743756.8968 | 1229808.8989 | 2743745.369 | 1229813.2908 | 2743743.1435 | 1229816.9403 | 2743743.4998 | 1229821.008 | 2743746.2874 | 1229823.8891 | 2743750.1938 | 1229825.0067 | 2743757.2675 | 1229823.9656 | 2743776.3195 | 1229820.9013 | 2743787.5929 | 1229819.8173 | 2743815.1868 | 1229820.1848 | 2743821.2275 | 1229822.3661 | 2743823.2795 | 1229825.2628 | 2743824.23 | 1229830.457 | 2743823.3587 | 1229834.5173 | 2743820.0297 | 1229838.9741 | 2743778.3416 | 1229868.57 | 2743769.1575 | 1229873.5191 | 2743766.4786 | 1229874.358
23 | 2743743.8968 | 1229881.4296 | 2743766.4786 | 1229874.358
24 | 2743650.4349 | 1229872.2772 | 2743665.863 | 1229871.688 | 2743670.4584 | 1229872.522 | 2743681.5238 | 1229880.3518 | 2743691.6165 | 1229885.7782 | 2743702.0128 | 1229889.3103 | 2743712.27 | 1229889.8141 | 2743722.2142 | 1229888.2197
25 | 2743630.7325 | 1229873.0296 | 2743650.4349 | 1229872.2772
26 | 2743732.8589 | 1229884.8862 | 2743722.2142 | 1229888.2197 | 2743722.2142 | 1229888.2197
27 | 2743732.8589 | 1229884.8862 | 2743743.8968 | 1229881.4296
28 | 2743439.3267 | 1229896.8978 | 2743444.0148 | 1229905.5074 | 2743445.3399 | 1229908.6977 | 2743444.0061 | 1229909.3217
29 | 2743439.3267 | 1229896.8978 | 2743443.6521 | 1229889.7625 | 2743448.9007 | 1229891.1681 | 2743453.6223 | 1229892.4276 | 2743460.6179 | 1229894.298 | 2743469.3675 | 1229897.2894 | 2743479.972 | 1229900.0477 | 2743483.9084 | 1229902.1223 | 2743481.8249 | 1229906.487 | 2743477.0063 | 1229909.8737 | 2743478.7365 | 1229914.1748
30 | 2743448.7873 | 1229877.0307 | 2743450.5563 | 1229879.0974 | 2743457.8185 | 1229882.7981 | 2743446.7271 | 1229885.7665 | 2743443.6521 | 1229889.7625 | 2743439.3267 | 1229896.8978
31 | 2743478.7365 | 1229914.1748 | 2743476.0281 | 1229915.2326
32 | 2743478.7365 | 1229914.1748 | 2743481.7735 | 1229916.1498 | 2743483.8909 | 1229921.0497 | 2743486.0388 | 1229922.4917
33 | 2743455.1087 | 1229953.9177 | 2743456.1556 | 1229952.931 | 2743453.6327 | 1229945.3634 | 2743455.221 | 1229940.7866 | 2743465.631 | 1229934.0206 | 2743481.359 | 1229925.7817 | 2743481.0243 | 1229919.8684 | 2743478.7365 | 1229914.1748
34 | 2743448.7873 | 1229877.0307 | 2743446.0821 | 1229878.2665
35 | 2743379.1735 | 1230049.554 | 2743351.7518 | 1230059.9746 | 2743349.0176 | 1230060.3499
36 | 2743379.1735 | 1230049.554 | 2743410.6936 | 1230037.5759 | 2743420.5549 | 1230036.0476
37 | 2743306.4745 | 1230022.3614 | 2743310.5475 | 1230040.4533 | 2743324.2609 | 1230055.0744 | 2743341.8972 | 1230061.3272 | 2743349.0176 | 1230060.3499
38 | 2743429.8789 | 1230034.6026 | 2743420.5549 | 1230036.0476
39 | 2743439.0054 | 1230041.4399 | 2743429.8789 | 1230034.6026
40 | 2743439.0054 | 1230041.4399 | 2743437.4373 | 1230051.4554 | 2743418.3992 | 1230070.3129 | 2743412.713 | 1230085.7894 | 2743412.6538 | 1230092.3271
41 | 2743412.6538 | 1230092.3271 | 2743405.7359 | 1230108.5968 | 2743394.901 | 1230117.5991 | 2743387.5526 | 1230119.6427
42 | 2743412.6538 | 1230092.3271 | 2743434.7339 | 1230093.6806
43 | 2743369.7578 | 1230124.5915 | 2743387.5526 | 1230119.6427
44 | 2743369.7578 | 1230124.5915 | 2743365.6908 | 1230125.7225
45 | 2743363.367 | 1230126.3688 | 2743365.6908 | 1230125.7225

## bus_geodata
| x | y | coords
0 | 2743437.3804 | 1229803.9022
1 | 2743429.0027 | 1229809.6719
2 | 2743439.3542 | 1229802.9967
3 | 2743404.9109 | 1229777.2877
4 | 2743402.2903 | 1229788.7982
5 | 2743413.3984 | 1229835.0735
6 | 2743424.1964 | 1229813.804
7 | 2743410.9971 | 1229846.0142
8 | 2743461.586 | 1229808.3677
9 | 2743455.6018 | 1229798.8149
10 | 2743465.8966 | 1229806.5257
11 | 2743456.5966 | 1229863.407
12 | 2743395.1856 | 1229846.7466
13 | 2743312.9138 | 1229876.6658
14 | 2743354.2002 | 1229892.5192
15 | 2743310.0046 | 1229854.0326
16 | 2743470.256 | 1229804.6628
17 | 2743610.9505 | 1229734.1514
18 | 2743759.0745 | 1229786.2427
19 | 2743766.4786 | 1229874.358
20 | 2743650.4349 | 1229872.2772
21 | 2743722.2142 | 1229888.2197
22 | 2743630.7325 | 1229873.0296
23 | 2743732.8589 | 1229884.8862
24 | 2743743.8968 | 1229881.4296
25 | 2743451.9193 | 1229850.8943
26 | 2743469.5653 | 1229862.7304
27 | 2743444.0061 | 1229909.3217
28 | 2743439.3267 | 1229896.8978
29 | 2743476.0281 | 1229915.2326
30 | 2743478.7365 | 1229914.1748
31 | 2743486.0388 | 1229922.4917
32 | 2743455.1087 | 1229953.9177
33 | 2743446.0821 | 1229878.2665
34 | 2743448.7873 | 1229877.0307
35 | 2743379.1735 | 1230049.554
36 | 2743349.0176 | 1230060.3499
37 | 2743420.5549 | 1230036.0476
38 | 2743306.4745 | 1230022.3614
39 | 2743429.8789 | 1230034.6026
40 | 2743439.0054 | 1230041.4399
41 | 2743412.6538 | 1230092.3271
42 | 2743369.7578 | 1230124.5915
43 | 2743387.5526 | 1230119.6427
44 | 2743365.6908 | 1230125.7225
45 | 2743363.367 | 1230126.3688
46 | 2743434.7339 | 1230093.6806
47 | 2743469.5653 | 1229862.7304

## line_std_types
| c_nf_per_km | r_ohm_per_km | x_ohm_per_km | max_i_ka | type | q_mm2 | alpha | voltage_rating
NAYY 4x50 SE | 210 | 0.642 | 0.083 | 0.142 | cs | 50 | 0.00403 | LV
NAYY 4x120 SE | 264 | 0.225 | 0.08 | 0.242 | cs | 120 | 0.00403 | LV
NAYY 4x150 SE | 261 | 0.208 | 0.08 | 0.27 | cs | 150 | 0.00403 | LV
NA2XS2Y 1x95 RM/25 12/20 kV | 216 | 0.313 | 0.132 | 0.252 | cs | 95 | 0.00403 | MV
NA2XS2Y 1x185 RM/25 12/20 kV | 273 | 0.161 | 0.117 | 0.362 | cs | 185 | 0.00403 | MV
NA2XS2Y 1x240 RM/25 12/20 kV | 304 | 0.122 | 0.112 | 0.421 | cs | 240 | 0.00403 | MV
NA2XS2Y 1x95 RM/25 6/10 kV | 315 | 0.313 | 0.123 | 0.249 | cs | 95 | 0.00403 | MV
NA2XS2Y 1x185 RM/25 6/10 kV | 406 | 0.161 | 0.11 | 0.358 | cs | 185 | 0.00403 | MV
NA2XS2Y 1x240 RM/25 6/10 kV | 456 | 0.122 | 0.105 | 0.416 | cs | 240 | 0.00403 | MV
NA2XS2Y 1x150 RM/25 12/20 kV | 250 | 0.206 | 0.116 | 0.319 | cs | 150 | 0.00403 | MV
NA2XS2Y 1x120 RM/25 12/20 kV | 230 | 0.253 | 0.119 | 0.283 | cs | 120 | 0.00403 | MV
NA2XS2Y 1x70 RM/25 12/20 kV | 190 | 0.443 | 0.132 | 0.22 | cs | 70 | 0.00403 | MV
NA2XS2Y 1x150 RM/25 6/10 kV | 360 | 0.206 | 0.11 | 0.315 | cs | 150 | 0.00403 | MV
NA2XS2Y 1x120 RM/25 6/10 kV | 340 | 0.253 | 0.113 | 0.28 | cs | 120 | 0.00403 | MV
NA2XS2Y 1x70 RM/25 6/10 kV | 280 | 0.443 | 0.123 | 0.217 | cs | 70 | 0.00403 | MV
N2XS(FL)2Y 1x120 RM/35 64/110 kV | 112 | 0.153 | 0.166 | 0.366 | cs | 120 | 0.00393 | HV
N2XS(FL)2Y 1x185 RM/35 64/110 kV | 125 | 0.099 | 0.156 | 0.457 | cs | 185 | 0.00393 | HV
N2XS(FL)2Y 1x240 RM/35 64/110 kV | 135 | 0.075 | 0.149 | 0.526 | cs | 240 | 0.00393 | HV
N2XS(FL)2Y 1x300 RM/35 64/110 kV | 144 | 0.06 | 0.144 | 0.588 | cs | 300 | 0.00393 | HV
15-AL1/3-ST1A 0.4 | 11 | 1.8769 | 0.35 | 0.105 | ol | 16 | 0.00403 | LV
24-AL1/4-ST1A 0.4 | 11.25 | 1.2012 | 0.335 | 0.14 | ol | 24 | 0.00403 | LV
48-AL1/8-ST1A 0.4 | 12.2 | 0.5939 | 0.3 | 0.21 | ol | 48 | 0.00403 | LV
94-AL1/15-ST1A 0.4 | 13.2 | 0.306 | 0.29 | 0.35 | ol | 94 | 0.00403 | LV
34-AL1/6-ST1A 10.0 | 9.7 | 0.8342 | 0.36 | 0.17 | ol | 34 | 0.00403 | MV
48-AL1/8-ST1A 10.0 | 10.1 | 0.5939 | 0.35 | 0.21 | ol | 48 | 0.00403 | MV
70-AL1/11-ST1A 10.0 | 10.4 | 0.4132 | 0.339 | 0.29 | ol | 70 | 0.00403 | MV
94-AL1/15-ST1A 10.0 | 10.75 | 0.306 | 0.33 | 0.35 | ol | 94 | 0.00403 | MV
122-AL1/20-ST1A 10.0 | 11.1 | 0.2376 | 0.323 | 0.41 | ol | 122 | 0.00403 | MV
149-AL1/24-ST1A 10.0 | 11.25 | 0.194 | 0.315 | 0.47 | ol | 149 | 0.00403 | MV
34-AL1/6-ST1A 20.0 | 9.15 | 0.8342 | 0.382 | 0.17 | ol | 34 | 0.00403 | MV
48-AL1/8-ST1A 20.0 | 9.5 | 0.5939 | 0.372 | 0.21 | ol | 48 | 0.00403 | MV
70-AL1/11-ST1A 20.0 | 9.7 | 0.4132 | 0.36 | 0.29 | ol | 70 | 0.00403 | MV
94-AL1/15-ST1A 20.0 | 10 | 0.306 | 0.35 | 0.35 | ol | 94 | 0.00403 | MV
122-AL1/20-ST1A 20.0 | 10.3 | 0.2376 | 0.344 | 0.41 | ol | 122 | 0.00403 | MV
149-AL1/24-ST1A 20.0 | 10.5 | 0.194 | 0.337 | 0.47 | ol | 149 | 0.00403 | MV
184-AL1/30-ST1A 20.0 | 10.75 | 0.1571 | 0.33 | 0.535 | ol | 184 | 0.00403 | MV
243-AL1/39-ST1A 20.0 | 11 | 0.1188 | 0.32 | 0.645 | ol | 243 | 0.00403 | MV
48-AL1/8-ST1A 110.0 | 8 | 0.5939 | 0.46 | 0.21 | ol | 48 | 0.00403 | HV
70-AL1/11-ST1A 110.0 | 8.4 | 0.4132 | 0.45 | 0.29 | ol | 70 | 0.00403 | HV
94-AL1/15-ST1A 110.0 | 8.65 | 0.306 | 0.44 | 0.35 | ol | 94 | 0.00403 | HV
122-AL1/20-ST1A 110.0 | 8.5 | 0.2376 | 0.43 | 0.41 | ol | 122 | 0.00403 | HV
149-AL1/24-ST1A 110.0 | 8.75 | 0.194 | 0.41 | 0.47 | ol | 149 | 0.00403 | HV
184-AL1/30-ST1A 110.0 | 8.8 | 0.1571 | 0.4 | 0.535 | ol | 184 | 0.00403 | HV
243-AL1/39-ST1A 110.0 | 9 | 0.1188 | 0.39 | 0.645 | ol | 243 | 0.00403 | HV
305-AL1/39-ST1A 110.0 | 9.2 | 0.0949 | 0.38 | 0.74 | ol | 305 | 0.00403 | HV
490-AL1/64-ST1A 110.0 | 9.75 | 0.059 | 0.37 | 0.96 | ol | 490 | 0.00403 | HV
679-AL1/86-ST1A 110.0 | 9.95 | 0.042 | 0.36 | 1.15 | ol | 679 | 0.00403 | HV
490-AL1/64-ST1A 220.0 | 10 | 0.059 | 0.285 | 0.96 | ol | 490 | 0.00403 | HV
679-AL1/86-ST1A 220.0 | 11.7 | 0.042 | 0.275 | 1.15 | ol | 679 | 0.00403 | HV
490-AL1/64-ST1A 380.0 | 11 | 0.059 | 0.253 | 0.96 | ol | 490 | 0.00403 | HV
679-AL1/86-ST1A 380.0 | 14.6 | 0.042 | 0.25 | 1.15 | ol | 679 | 0.00403 | HV

## trafo_std_types
| i0_percent | pfe_kw | vkr_percent | sn_mva | vn_lv_kv | vn_hv_kv | vk_percent | shift_degree | vector_group | tap_side | tap_neutral | tap_min | tap_max | tap_step_degree | tap_step_percent | tap_phase_shifter
160 MVA 380/110 kV | 0.06 | 60 | 0.25 | 160 | 110 | 380 | 12.2 | 0 | Yy0 | hv | 0 | -9 | 9 | 0 | 1.5 | FALSE
100 MVA 220/110 kV | 0.06 | 55 | 0.26 | 100 | 110 | 220 | 12 | 0 | Yy0 | hv | 0 | -9 | 9 | 0 | 1.5 | FALSE
63 MVA 110/20 kV | 0.04 | 22 | 0.32 | 63 | 20 | 110 | 18 | 150 | YNd5 | hv | 0 | -9 | 9 | 0 | 1.5 | FALSE
40 MVA 110/20 kV | 0.05 | 18 | 0.34 | 40 | 20 | 110 | 16.2 | 150 | YNd5 | hv | 0 | -9 | 9 | 0 | 1.5 | FALSE
25 MVA 110/20 kV | 0.07 | 14 | 0.41 | 25 | 20 | 110 | 12 | 150 | YNd5 | hv | 0 | -9 | 9 | 0 | 1.5 | FALSE
63 MVA 110/10 kV | 0.04 | 22 | 0.32 | 63 | 10 | 110 | 18 | 150 | YNd5 | hv | 0 | -9 | 9 | 0 | 1.5 | FALSE
40 MVA 110/10 kV | 0.05 | 18 | 0.34 | 40 | 10 | 110 | 16.2 | 150 | YNd5 | hv | 0 | -9 | 9 | 0 | 1.5 | FALSE
25 MVA 110/10 kV | 0.07 | 14 | 0.41 | 25 | 10 | 110 | 12 | 150 | YNd5 | hv | 0 | -9 | 9 | 0 | 1.5 | FALSE
0.25 MVA 20/0.4 kV | 0.32 | 0.8 | 1.44 | 0.25 | 0.4 | 20 | 6 | 150 | Yzn5 | hv | 0 | -2 | 2 | 0 | 2.5 | FALSE
0.4 MVA 20/0.4 kV | 0.3375 | 1.35 | 1.425 | 0.4 | 0.4 | 20 | 6 | 150 | Dyn5 | hv | 0 | -2 | 2 | 0 | 2.5 | FALSE
0.63 MVA 20/0.4 kV | 0.2619 | 1.65 | 1.206 | 0.63 | 0.4 | 20 | 6 | 150 | Dyn5 | hv | 0 | -2 | 2 | 0 | 2.5 | FALSE
0.25 MVA 10/0.4 kV | 0.24 | 0.6 | 1.2 | 0.25 | 0.4 | 10 | 4 | 150 | Dyn5 | hv | 0 | -2 | 2 | 0 | 2.5 | FALSE
0.4 MVA 10/0.4 kV | 0.2375 | 0.95 | 1.325 | 0.4 | 0.4 | 10 | 4 | 150 | Dyn5 | hv | 0 | -2 | 2 | 0 | 2.5 | FALSE
0.63 MVA 10/0.4 kV | 0.1873 | 1.18 | 1.0794 | 0.63 | 0.4 | 10 | 4 | 150 | Dyn5 | hv | 0 | -2 | 2 | 0 | 2.5 | FALSE

## trafo3w_std_types
| sn_hv_mva | sn_mv_mva | sn_lv_mva | vn_hv_kv | vn_mv_kv | vn_lv_kv | vk_hv_percent | vk_mv_percent | vk_lv_percent | vkr_hv_percent | vkr_mv_percent | vkr_lv_percent | pfe_kw | i0_percent | shift_mv_degree | shift_lv_degree | vector_group | tap_side | tap_neutral | tap_min | tap_max | tap_step_percent
63/25/38 MVA 110/20/10 kV | 63 | 25 | 38 | 110 | 20 | 10 | 10.4 | 10.4 | 10.4 | 0.28 | 0.32 | 0.35 | 35 | 0.89 | 0 | 0 | YN0yn0yn0 | hv | 0 | -10 | 10 | 1.2
63/25/38 MVA 110/10/10 kV | 63 | 25 | 38 | 110 | 10 | 10 | 10.4 | 10.4 | 10.4 | 0.28 | 0.32 | 0.35 | 35 | 0.89 | 0 | 0 | YN0yn0yn0 | hv | 0 | -10 | 10 | 1.2

## fuse_std_types
| fuse_type | i_rated_a | t_avg | t_min | t_total | x_avg | x_min | x_total
HV 100A | HV 100A | 100 | 0 | [10.0, 3.64, 0.854, 0.281, 0.1, 0.0531, 0.022, 0.01] | [10.0, 4.267, 1.21, 0.403, 0.1, 0.058, 0.022, 0.01] | 0 | [300.0, 350.0, 450.0, 550.0, 700.0, 850.0, 1200.0, 1752.0] | [600.0, 700.0, 900.0, 1150.0, 1665.0, 2000.0, 3000.0, 4313.0]
HV 10A | HV 10A | 10 | 0 | [10.0, 1675.0, 0.344, 0.156, 0.1, 0.0417, 0.0171, 0.01] | [10.0, 1.3, 0.3, 0.155, 0.1, 0.0555, 0.023, 0.01] | 0 | [30.0, 32.0, 35.0, 37.0, 39.0, 50.0, 70.0, 88.0] | [60.0, 70.0, 80.0, 87.0, 94.0, 110.0, 150.0, 216.0]
HV 125A | HV 125A | 125 | 0 | [10.0, 1.82, 0.344, 0.1, 0.0467, 0.0269, 0.01] | [10.0, 2.478, 0.426, 0.1, 0.0427, 0.0211, 0.01] | 0 | [375.0, 500.0, 700.0, 925.0, 1200.0, 1500.0, 2341.0] | [750.0, 1000.0, 1500.0, 2200.0, 3000.0, 4000.0, 5765.0]
HV 160A | HV 160A | 160 | 0 | [10.0, 4.15, 1.03, 0.198, 0.1, 0.051, 0.0172, 0.01] | [10.0, 2.3, 0.734, 0.274, 0.1, 0.046, 0.0177, 0.01] | 0 | [480.0, 550.0, 700.0, 1000.0, 1260.0, 1600.0, 2500.0, 3227.0] | [960.0, 1300.0, 1700.0, 2200.0, 2996.0, 4000.0, 6000.0, 7946.0]
HV 16A | HV 16A | 16 | 0 | [10.0, 0.352, 0.164, 0.1, 0.0649, 0.0342, 0.01] | [10.0, 2.34, 0.722, 0.181, 0.1, 0.055, 0.0296, 0.01] | 0 | [48.0, 60.0, 65.0, 71.0, 80.0, 100.0, 162.0] | [96.0, 110.0, 125.0, 150.0, 168.0, 200.0, 250.0, 398.0]
HV 200A | HV 200A | 200 | 0 | [10.0, 4.267, 1.21, 0.403, 0.1, 0.058, 0.022, 0.01] | [10.0, 3.73, 1.654, 0.328, 0.1, 0.0531, 0.019, 0.01] | 0 | [600.0, 700.0, 900.0, 1150.0, 1665.0, 2000.0, 3000.0, 4313.0] | [1200.0, 1500.0, 1800.0, 2700.0, 3960.0, 5000.0, 7500.0, 10620.0]
HV 20A | HV 20A | 20 | 0 | [10.0, 1.3, 0.3, 0.155, 0.1, 0.0555, 0.023, 0.01] | [10.0, 1.3, 0.161, 0.1, 0.0611, 0.0399, 0.0141, 0.01] | 0 | [60.0, 70.0, 80.0, 87.0, 94.0, 110.0, 150.0, 216.0] | [120.0, 150.0, 200.0, 223.0, 260.0, 300.0, 450.0, 532.0]
HV 25A | HV 25A | 25 | 0 | [10.0, 2.512, 0.833, 0.299, 0.1, 0.0372, 0.0223, 0.01] | [10.0, 3.125, 0.597, 0.198, 0.1, 0.0378, 0.022, 0.01] | 0 | [75.0, 82.0, 90.0, 100.0, 124.0, 170.0, 200.0, 289.0] | [150.0, 170.0, 210.0, 250.0, 294.0, 400.0, 500.0, 711.0]
HV 31.5A | HV 31.5A | 31.5 | 0 | [10.0, 2.34, 0.722, 0.181, 0.1, 0.055, 0.0296, 0.01] | [10.0, 2.84, 0.368, 0.164, 0.1, 0.0621, 0.0378, 0.0195, 0.01] | 0 | [95.0, 110.0, 125.0, 150.0, 165.0, 200.0, 250.0, 390.0] | [189.0, 220.0, 300.0, 350.0, 393.0, 450.0, 530.0, 700.0, 960.0]
HV 40A | HV 40A | 40 | 0 | [10.0, 1.3, 0.161, 0.1, 0.0611, 0.0399, 0.0141, 0.01] | [10.0, 2.05, 0.369, 0.198, 0.1, 0.051, 0.0298, 0.01] | 0 | [120.0, 150.0, 200.0, 223.0, 260.0, 300.0, 450.0, 532.0] | [240.0, 300.0, 400.0, 450.0, 530.0, 650.0, 800.0, 1311.0]
HV 50A | HV 50A | 50 | 0 | [10.0, 3.215, 0.597, 0.198, 0.1, 0.0378, 0.022, 0.01] | [10.0, 3.64, 0.854, 0.281, 0.1, 0.0531, 0.022, 0.01] | 0 | [150.0, 170.0, 210.0, 250.0, 294.0, 400.0, 500.0, 711.0] | [300.0, 350.0, 450.0, 550.0, 700.0, 850.0, 1200.0, 1752.0]
HV 6.3A | HV 6.3A | 6.3 | 0 | [10.0, 1.39, 0.344, 0.168, 0.1, 0.056, 0.0263, 0.01] | [10.0, 1.711, 0.516, 0.198, 0.1, 0.0634, 0.0303, 0.01] | 0 | [19.0, 19.5, 20.4, 20.8, 22.0, 25.0, 32.0, 48.0] | [38.0, 40.0, 43.0, 48.0, 53.0, 60.0, 75.0, 118.0]
HV 63A | HV 63A | 63 | 0 | [10.0, 2.84, 0.368, 0.164, 0.1, 0.0621, 0.0378, 0.0195, 0.01] | [10.0, 1.82, 0.344, 0.1, 0.0467, 0.0269, 0.01] | 0 | [189.0, 220.0, 300.0, 350.0, 393.0, 450.0, 530.0, 700.0, 961.0] | [378.0, 500.0, 700.0, 934.0, 1200.0, 1500.0, 2366.0]
HV 80A | HV 80A | 80 | 0 | [10.0, 2.05, 0.369, 0.198, 0.1, 0.051, 0.0298, 0.01] | [10.0, 4.15, 1.03, 0.198, 0.1, 0.051, 0.0172, 0.01] | 0 | [240.0, 300.0, 400.0, 450.0, 530.0, 650.0, 800.0, 1311.0] | [480.0, 550.0, 700.0, 1000.0, 1260.0, 1600.0, 2500.0, 3227.0]
Siemens NH-1-100 | Siemens NH-1-100 | 100 | [5400.0, 2000.0, 400.0, 20.0, 1.0, 0.2, 0.012, 0.004] | 0 | 0 | [150.0, 190.0, 250.0, 430.0, 900.0, 1250.0, 2700.0, 3600.0] | 0 | 0
Siemens NH-1-125 | Siemens NH-1-125 | 125 | [4800.0, 120.0, 7.0, 0.1, 0.004] | 0 | 0 | [180.0, 400.0, 740.0, 2000.0, 4250.0] | 0 | 0
Siemens NH-1-16 | Siemens NH-1-16 | 16 | [4000.0, 400.0, 2.0, 0.1, 0.04, 0.01] | 0 | 0 | [26.0, 35.0, 75.0, 150.0, 200.0, 300.0] | 0 | 0
Siemens NH-1-160 | Siemens NH-1-160 | 160 | [4800.0, 120.0, 7.0, 0.1, 0.004] | 0 | 0 | [210.0, 500.0, 900.0, 2300.0, 5000.0] | 0 | 0
Siemens NH-1-25 | Siemens NH-1-25 | 25 | [4000.0, 1000.0, 10.0, 0.2, 0.02, 0.01] | 0 | 0 | [40.0, 50.0, 100.0, 210.0, 400.0, 500.0] | 0 | 0
Siemens NH-1-50 | Siemens NH-1-50 | 50 | [4000.0, 40.0, 4.0, 1.0, 0.02, 0.01] | 0 | 0 | [86.0, 200.0, 300.0, 400.0, 1000.0, 1280.0] | 0 | 0
Siemens NH-1-63 | Siemens NH-1-63 | 63 | [4000.0, 100.0, 10.0, 2.0, 0.04, 0.01] | 0 | 0 | [100.0, 200.0, 300.0, 400.0, 1000.0, 1500.0] | 0 | 0
Siemens NH-1-80 | Siemens NH-1-80 | 80 | [4800.0, 120.0, 7.0, 0.1, 0.01] | 0 | 0 | [150.58, 250.0, 450.0, 1150.0, 2470.0] | 0 | 0
Siemens NH-2-1000 | Siemens NH-2-1000 | 1000 | [4800.0, 120.0, 7.0, 0.1, 0.004] | 0 | 0 | [1900.0, 3500.0, 8400.0, 24000.0, 52000.0] | 0 | 0
Siemens NH-2-200 | Siemens NH-2-200 | 200 | [4800.0, 120.0, 7.0, 0.1, 0.004] | 0 | 0 | [280.0, 650.0, 1200.0, 3000.0, 7000.0] | 0 | 0
Siemens NH-2-224 | Siemens NH-2-224 | 224 | [4800.0, 120.0, 7.0, 0.2, 0.04, 0.004] | 0 | 0 | [400.0, 750.0, 1453.0, 3025.0, 4315.0, 7600.0] | 0 | 0
Siemens NH-2-250 | Siemens NH-2-250 | 250 | [4800.0, 120.0, 7.0, 0.1, 0.004] | 0 | 0 | [450.0, 800.0, 1650.0, 4000.0, 8500.0] | 0 | 0
Siemens NH-2-315 | Siemens NH-2-315 | 315 | [4800.0, 120.0, 7.0, 0.1, 0.004] | 0 | 0 | [550.0, 920.0, 1900.0, 5000.0, 11000.0] | 0 | 0
Siemens NH-2-355 | Siemens NH-2-355 | 355 | [4800.0, 120.0, 6.0, 0.1, 0.004] | 0 | 0 | [650.0, 1116.27, 2350.0, 5840.0, 12790.0] | 0 | 0
Siemens NH-2-400 | Siemens NH-2-400 | 400 | [4800.0, 120.0, 7.0, 0.1, 0.004] | 0 | 0 | [720.0, 1350.0, 2800.0, 6500.0, 15000.0] | 0 | 0
Siemens NH-2-425 | Siemens NH-2-425 | 425 | [4800.0, 120.0, 7.0, 0.1, 0.004] | 0 | 0 | [850.0, 1500.0, 3050.0, 7500.0, 16500.0] | 0 | 0
Siemens NH-2-630 | Siemens NH-2-630 | 630 | [4800.0, 120.0, 7.0, 0.1, 0.004] | 0 | 0 | [1200.0, 2000.0, 4800.0, 12000.0, 26000.0] | 0 | 0

## dtypes
| element | column | dtype
0 | bus | name | object
1 | bus | vn_kv | float64
2 | bus | type | object
3 | bus | zone | object
4 | bus | in_service | bool
5 | load | name | object
6 | load | bus | uint32
7 | load | p_mw | float64
8 | load | q_mvar | float64
9 | load | const_z_percent | float64
10 | load | const_i_percent | float64
11 | load | sn_mva | float64
12 | load | scaling | float64
13 | load | in_service | bool
14 | load | type | object
15 | ext_grid | name | object
16 | ext_grid | bus | uint32
17 | ext_grid | vm_pu | float64
18 | ext_grid | va_degree | float64
19 | ext_grid | slack_weight | float64
20 | ext_grid | in_service | bool
21 | line | name | object
22 | line | std_type | object
23 | line | from_bus | uint32
24 | line | to_bus | uint32
25 | line | length_km | float64
26 | line | r_ohm_per_km | float64
27 | line | x_ohm_per_km | float64
28 | line | c_nf_per_km | float64
29 | line | g_us_per_km | float64
30 | line | max_i_ka | float64
31 | line | df | float64
32 | line | parallel | uint32
33 | line | type | object
34 | line | in_service | bool
35 | trafo | name | object
36 | trafo | std_type | object
37 | trafo | hv_bus | uint32
38 | trafo | lv_bus | uint32
39 | trafo | sn_mva | float64
40 | trafo | vn_hv_kv | float64
41 | trafo | vn_lv_kv | float64
42 | trafo | vk_percent | float64
43 | trafo | vkr_percent | float64
44 | trafo | pfe_kw | float64
45 | trafo | i0_percent | float64
46 | trafo | shift_degree | float64
47 | trafo | tap_side | object
48 | trafo | tap_neutral | int32
49 | trafo | tap_min | int32
50 | trafo | tap_max | int32
51 | trafo | tap_step_percent | float64
52 | trafo | tap_step_degree | float64
53 | trafo | tap_pos | int32
54 | trafo | tap_phase_shifter | bool
55 | trafo | parallel | uint32
56 | trafo | df | float64
57 | trafo | in_service | bool
58 | line_geodata | coords | object
59 | bus_geodata | x | float64
60 | bus_geodata | y | float64
61 | bus_geodata | coords | object

## parameters
| version | format_version | converged | OPF_converged | name | f_hz | sn_mva
0 | 2.14.6 | 2.14.0 | FALSE | FALSE |  | 50 | 1