## bus
| name | vn_kv | type | zone | in_service
0 | bus_LV_3359-11_4_2_node_256 | 0.4 | n |  | TRUE
1 | bus_LV_3359-11_4_2_node_255 | 0.4 | n |  | TRUE
2 | bus_LV_3359-11_4_2_node_382 | 0.4 | n |  | TRUE
3 | bus_LV_3359-11_4_2_node_383 | 0.4 | n |  | TRUE
4 | bus_LV_3359-11_4_2_node_300 | 0.4 | n |  | TRUE
5 | bus_LV_3359-11_4_2_node_421 | 0.4 | n |  | TRUE
6 | bus_LV_3359-11_4_2_node_280 | 0.4 | n |  | TRUE
7 | bus_LV_3359-11_4_2_node_281 | 0.4 | n |  | TRUE
8 | bus_LV_3359-11_4_2_node_282 | 0.4 | n |  | TRUE
9 | bus_LV_3359-11_4_2_node_283 | 0.4 | n |  | TRUE
10 | bus_LV_3359-11_4_2_node_284 | 0.4 | n |  | TRUE
11 | bus_LV_3359-11_4_2_node_285 | 0.4 | n |  | TRUE
12 | bus_LV_3359-11_4_2_node_249 | 0.4 | n |  | TRUE
13 | bus_LV_3359-11_4_2_node_331 | 0.4 | n |  | TRUE
14 | bus_LV_3359-11_4_2_node_413 | 0.4 | n |  | TRUE
15 | bus_LV_3359-11_4_2_node_414 | 0.4 | n |  | TRUE
16 | bus_LV_3359-11_4_2_node_415 | 0.4 | n |  | TRUE
17 | bus_LV_3359-11_4_2_node_416 | 0.4 | n |  | TRUE
18 | bus_LV_3359-11_4_2_node_304 | 0.4 | n |  | TRUE
19 | bus_LV_3359-11_4_2_node_418 | 0.4 | n |  | TRUE
20 | bus_LV_3359-11_4_2_node_250 | 0.4 | n |  | TRUE
21 | bus_LV_3359-11_4_2_node_419 | 0.4 | n |  | TRUE
22 | bus_LV_3359-11_4_2_node_420 | 0.4 | n |  | TRUE
23 | bus_LV_3359-11_4_2_node_298 | 0.4 | n |  | TRUE
24 | bus_LV_3359-11_4_2_node_299 | 0.4 | n |  | TRUE
25 | bus_LV_3359-11_4_2_node_303 | 0.4 | n |  | TRUE
26 | bus_LV_3359-11_4_2_node_301 | 0.4 | n |  | TRUE
27 | bus_LV_3359-11_4_2_node_302 | 0.4 | n |  | TRUE
28 | bus_LV_3359-11_4_2_node_306 | 0.4 | n |  | TRUE
29 | bus_LV_3359-11_4_2_node_352 | 0.4 | n |  | TRUE
30 | bus_LV_3359-11_4_2_node_353 | 0.4 | n |  | TRUE
31 | bus_LV_3359-11_4_2_node_326 | 0.4 | n |  | TRUE
32 | bus_LV_3359-11_4_2_node_327 | 0.4 | n |  | TRUE
33 | bus_LV_3359-11_4_2_node_328 | 0.4 | n |  | TRUE
34 | bus_LV_3359-11_4_2_node_329 | 0.4 | n |  | TRUE
35 | bus_LV_3359-11_4_2_node_330 | 0.4 | n |  | TRUE
36 | bus_LV_3359-11_4_2_node_332 | 0.4 | n |  | TRUE
37 | bus_LV_3359-11_4_2_node_334 | 0.4 | n |  | TRUE
38 | bus_LV_3359-11_4_2_node_350 | 0.4 | n |  | TRUE
39 | bus_LV_3359-11_4_2_node_348 | 0.4 | n |  | TRUE
40 | bus_LV_3359-11_4_2_node_351 | 0.4 | n |  | TRUE
41 | bus_LV_3359-11_4_2_node_242 | 0.4 | n |  | TRUE
42 | bus_LV_3359-11_4_2_node_243 | 0.4 | n |  | TRUE
43 | bus_LV_3359-11_4_2_node_245 | 0.4 | n |  | TRUE
44 | bus_LV_3359-11_4_2_node_246 | 0.4 | n |  | TRUE
45 | bus_LV_3359-11_4_2_node_251 | 0.4 | n |  | TRUE
46 | bus_LV_3359-11_4_2_node_253 | 0.4 | n |  | TRUE
47 | bus_LV_3359-11_4_2_node_252 | 0.4 | n |  | TRUE
48 | bus_LV_3359-11_4_2_node_254 | 0.4 | n |  | TRUE
49 | bus_MV_0_node_419 | 20 | n |  | TRUE

## load
| name | bus | p_mw | q_mvar | const_z_percent | const_i_percent | sn_mva | scaling | in_service | type
0 | LV_3359-11_4_2_load_255 | 1 | 0.00036761 | 9.2132e-05 | 0 | 0 |  | 1 | TRUE | wye
1 | LV_3359-11_4_2_load_382 | 2 | 0.00046064 | 0.00011545 | 0 | 0 |  | 1 | TRUE | wye
2 | LV_3359-11_4_2_load_383 | 3 | 0.000776 | 0.00019448 | 0 | 0 |  | 1 | TRUE | wye
3 | LV_3359-11_4_2_load_300 | 4 | 0.0018417 | 0.00046158 | 0 | 0 |  | 1 | TRUE | wye
4 | LV_3359-11_4_2_load_421 | 5 | 0.00068099 | 0.00017067 | 0 | 0 |  | 1 | TRUE | wye
5 | LV_3359-11_4_2_load_280 | 6 | 0.00077632 | 0.00019456 | 0 | 0 |  | 1 | TRUE | wye
6 | LV_3359-11_4_2_load_281 | 7 | 0.00060678 | 0.00015207 | 0 | 0 |  | 1 | TRUE | wye
7 | LV_3359-11_4_2_load_282 | 8 | 0.00076887 | 0.0001927 | 0 | 0 |  | 1 | TRUE | wye
8 | LV_3359-11_4_2_load_283 | 9 | 0.001285 | 0.00032205 | 0 | 0 |  | 1 | TRUE | wye
9 | LV_3359-11_4_2_load_284 | 10 | 0.00099745 | 0.00024999 | 0 | 0 |  | 1 | TRUE | wye
10 | LV_3359-11_4_2_load_285 | 11 | 0.0014884 | 0.00037302 | 0 | 0 |  | 1 | TRUE | wye
11 | LV_3359-11_4_2_load_249 | 12 | 0.0006836 | 0.00017133 | 0 | 0 |  | 1 | TRUE | wye
12 | LV_3359-11_4_2_load_413 | 14 | 0.00012277 | 3.0769e-05 | 0 | 0 |  | 1 | TRUE | wye
13 | LV_3359-11_4_2_load_414 | 15 | 0.00010778 | 2.7011e-05 | 0 | 0 |  | 1 | TRUE | wye
14 | LV_3359-11_4_2_load_416 | 17 | 0.00020821 | 5.2183e-05 | 0 | 0 |  | 1 | TRUE | wye
15 | LV_3359-11_4_2_load_418 | 19 | 0.00051727 | 0.00012964 | 0 | 0 |  | 1 | TRUE | wye
16 | LV_3359-11_4_2_load_419 | 21 | 0.000705 | 0.00017669 | 0 | 0 |  | 1 | TRUE | wye
17 | LV_3359-11_4_2_load_420 | 22 | 0.00078709 | 0.00019726 | 0 | 0 |  | 1 | TRUE | wye
18 | LV_3359-11_4_2_load_298 | 23 | 0.0003468 | 8.6916e-05 | 0 | 0 |  | 1 | TRUE | wye
19 | LV_3359-11_4_2_load_303 | 25 | 0.00044863 | 0.00011244 | 0 | 0 |  | 1 | TRUE | wye
20 | LV_3359-11_4_2_load_301 | 26 | 0.00056812 | 0.00014238 | 0 | 0 |  | 1 | TRUE | wye
21 | LV_3359-11_4_2_load_352 | 29 | 0.00021081 | 5.2833e-05 | 0 | 0 |  | 1 | TRUE | wye
22 | LV_3359-11_4_2_load_353 | 30 | 0.00010542 | 2.6421e-05 | 0 | 0 |  | 1 | TRUE | wye
23 | LV_3359-11_4_2_load_326 | 31 | 0.0010547 | 0.00026434 | 0 | 0 |  | 1 | TRUE | wye
24 | LV_3359-11_4_2_load_329 | 34 | 0.00013258 | 3.3226e-05 | 0 | 0 |  | 1 | TRUE | wye
25 | LV_3359-11_4_2_load_330 | 35 | 0.001349 | 0.00033809 | 0 | 0 |  | 1 | TRUE | wye
26 | LV_3359-11_4_2_load_332 | 36 | 0.0005008 | 0.00012551 | 0 | 0 |  | 1 | TRUE | wye
27 | LV_3359-11_4_2_load_334 | 37 | 0.0005139 | 0.00012879 | 0 | 0 |  | 1 | TRUE | wye
28 | LV_3359-11_4_2_load_348 | 39 | 0.00038173 | 9.567e-05 | 0 | 0 |  | 1 | TRUE | wye
29 | LV_3359-11_4_2_load_351 | 40 | 0.00014117 | 3.538e-05 | 0 | 0 |  | 1 | TRUE | wye
30 | LV_3359-11_4_2_load_242 | 41 | 0.00067113 | 0.0001682 | 0 | 0 |  | 1 | TRUE | wye
31 | LV_3359-11_4_2_load_245 | 43 | 0.0011385 | 0.00028533 | 0 | 0 |  | 1 | TRUE | wye
32 | LV_3359-11_4_2_load_251 | 45 | 0.00059018 | 0.00014791 | 0 | 0 |  | 1 | TRUE | wye
33 | LV_3359-11_4_2_load_252 | 47 | 0.0011216 | 0.0002811 | 0 | 0 |  | 1 | TRUE | wye
34 | LV_3359-11_4_2_load_254 | 48 | 0.00061377 | 0.00015383 | 0 | 0 |  | 1 | TRUE | wye

## ext_grid
| name | bus | vm_pu | va_degree | slack_weight | in_service
0 |  | 21 | 1 | 0 | 1 | TRUE

## line
| name | std_type | from_bus | to_bus | length_km | r_ohm_per_km | x_ohm_per_km | c_nf_per_km | g_us_per_km | max_i_ka | df | parallel | type | in_service
0 | LV_3359-11_4_2_line_0 | NAYY 4x150 SE | 0 | 1 | 0.0071633 | 0.208 | 0.08 | 261 | 0 | 0.27 | 1 | 1 | cs | TRUE
1 | LV_3359-11_4_2_line_1 | NAYY 4x150 SE | 0 | 2 | 0.12097 | 0.208 | 0.08 | 261 | 0 | 0.27 | 1 | 1 | cs | TRUE
2 | LV_3359-11_4_2_line_2 | NAYY 4x150 SE | 2 | 3 | 0.05718 | 0.208 | 0.08 | 261 | 0 | 0.27 | 1 | 1 | cs | TRUE
3 | LV_3359-11_4_2_line_3 | NAYY 4x150 SE | 2 | 4 | 0.1902 | 0.208 | 0.08 | 261 | 0 | 0.27 | 1 | 1 | cs | TRUE
4 | LV_3359-11_4_2_line_4 | NAYY 4x150 SE | 3 | 5 | 0.070391 | 0.208 | 0.08 | 261 | 0 | 0.27 | 1 | 1 | cs | TRUE
5 | LV_3359-11_4_2_line_5 | NAYY 4x150 SE | 4 | 24 | 0.042492 | 0.208 | 0.08 | 261 | 0 | 0.27 | 1 | 1 | cs | TRUE
6 | LV_3359-11_4_2_line_6 | NAYY 4x150 SE | 5 | 19 | 0.086801 | 0.208 | 0.08 | 261 | 0 | 0.27 | 1 | 1 | cs | TRUE
7 | LV_3359-11_4_2_line_7 | NAYY 4x150 SE | 6 | 7 | 0.028118 | 0.208 | 0.08 | 261 | 0 | 0.27 | 1 | 1 | cs | TRUE
8 | LV_3359-11_4_2_line_8 | NAYY 4x150 SE | 6 | 8 | 0.029185 | 0.208 | 0.08 | 261 | 0 | 0.27 | 1 | 1 | cs | TRUE
9 | LV_3359-11_4_2_line_9 | NAYY 4x150 SE | 7 | 9 | 0.055107 | 0.208 | 0.08 | 261 | 0 | 0.27 | 1 | 1 | cs | TRUE
10 | LV_3359-11_4_2_line_10 | NAYY 4x150 SE | 8 | 10 | 0.017525 | 0.208 | 0.08 | 261 | 0 | 0.27 | 1 | 1 | cs | TRUE
11 | LV_3359-11_4_2_line_11 | NAYY 4x150 SE | 9 | 11 | 0.034534 | 0.208 | 0.08 | 261 | 0 | 0.27 | 1 | 1 | cs | TRUE
12 | LV_3359-11_4_2_line_12 | NAYY 4x150 SE | 10 | 12 | 0.028048 | 0.208 | 0.08 | 261 | 0 | 0.27 | 1 | 1 | cs | TRUE
13 | LV_3359-11_4_2_line_13 | NAYY 4x150 SE | 11 | 13 | 0.0062076 | 0.208 | 0.08 | 261 | 0 | 0.27 | 1 | 1 | cs | TRUE
14 | LV_3359-11_4_2_line_14 | NAYY 4x150 SE | 12 | 43 | 0.026467 | 0.208 | 0.08 | 261 | 0 | 0.27 | 1 | 1 | cs | TRUE
15 | LV_3359-11_4_2_line_15 | NAYY 4x150 SE | 13 | 37 | 0.083523 | 0.208 | 0.08 | 261 | 0 | 0.27 | 1 | 1 | cs | TRUE
16 | LV_3359-11_4_2_line_16 | NAYY 4x150 SE | 13 | 33 | 0.003254 | 0.208 | 0.08 | 261 | 0 | 0.27 | 1 | 1 | cs | TRUE
17 | LV_3359-11_4_2_line_17 | NAYY 4x150 SE | 14 | 15 | 0.0072693 | 0.208 | 0.08 | 261 | 0 | 0.27 | 1 | 1 | cs | TRUE
18 | LV_3359-11_4_2_line_18 | NAYY 4x150 SE | 14 | 16 | 0.12075 | 0.208 | 0.08 | 261 | 0 | 0.27 | 1 | 1 | cs | TRUE
19 | LV_3359-11_4_2_line_19 | NAYY 4x150 SE | 15 | 17 | 0.010154 | 0.208 | 0.08 | 261 | 0 | 0.27 | 1 | 1 | cs | TRUE
20 | LV_3359-11_4_2_line_20 | NAYY 4x150 SE | 16 | 18 | 0.33424 | 0.208 | 0.08 | 261 | 0 | 0.27 | 1 | 1 | cs | TRUE
21 | LV_3359-11_4_2_line_21 | NAYY 4x150 SE | 18 | 27 | 0.1675 | 0.208 | 0.08 | 261 | 0 | 0.27 | 1 | 1 | cs | TRUE
22 | LV_3359-11_4_2_line_22 | NAYY 4x150 SE | 19 | 20 | 0.13105 | 0.208 | 0.08 | 261 | 0 | 0.27 | 1 | 1 | cs | TRUE
23 | LV_3359-11_4_2_line_23 | NAYY 4x150 SE | 20 | 21 | 0.027854 | 0.208 | 0.08 | 261 | 0 | 0.27 | 1 | 1 | cs | TRUE
24 | LV_3359-11_4_2_line_24 | NAYY 4x150 SE | 20 | 44 | 0.15455 | 0.208 | 0.08 | 261 | 0 | 0.27 | 1 | 1 | cs | TRUE
25 | LV_3359-11_4_2_line_25 | NAYY 4x150 SE | 21 | 22 | 0.096887 | 0.208 | 0.08 | 261 | 0 | 0.27 | 1 | 1 | cs | TRUE
26 | LV_3359-11_4_2_line_26 | NAYY 4x150 SE | 23 | 24 | 0.014228 | 0.208 | 0.08 | 261 | 0 | 0.27 | 1 | 1 | cs | TRUE
27 | LV_3359-11_4_2_line_27 | NAYY 4x150 SE | 23 | 25 | 0.20589 | 0.208 | 0.08 | 261 | 0 | 0.27 | 1 | 1 | cs | TRUE
28 | LV_3359-11_4_2_line_28 | NAYY 4x150 SE | 24 | 26 | 0.18906 | 0.208 | 0.08 | 261 | 0 | 0.27 | 1 | 1 | cs | TRUE
29 | LV_3359-11_4_2_line_29 | NAYY 4x150 SE | 25 | 27 | 0.064166 | 0.208 | 0.08 | 261 | 0 | 0.27 | 1 | 1 | cs | TRUE
30 | LV_3359-11_4_2_line_30 | NAYY 4x150 SE | 27 | 28 | 0.12668 | 0.208 | 0.08 | 261 | 0 | 0.27 | 1 | 1 | cs | TRUE
31 | LV_3359-11_4_2_line_31 | NAYY 4x150 SE | 28 | 29 | 0.016087 | 0.208 | 0.08 | 261 | 0 | 0.27 | 1 | 1 | cs | TRUE
32 | LV_3359-11_4_2_line_32 | NAYY 4x150 SE | 28 | 30 | 0.075182 | 0.208 | 0.08 | 261 | 0 | 0.27 | 1 | 1 | cs | TRUE
33 | LV_3359-11_4_2_line_33 | NAYY 4x150 SE | 31 | 32 | 0.047287 | 0.208 | 0.08 | 261 | 0 | 0.27 | 1 | 1 | cs | TRUE
34 | LV_3359-11_4_2_line_34 | NAYY 4x150 SE | 31 | 33 | 0.018915 | 0.208 | 0.08 | 261 | 0 | 0.27 | 1 | 1 | cs | TRUE
35 | LV_3359-11_4_2_line_35 | NAYY 4x150 SE | 32 | 34 | 0.022886 | 0.208 | 0.08 | 261 | 0 | 0.27 | 1 | 1 | cs | TRUE
36 | LV_3359-11_4_2_line_36 | NAYY 4x150 SE | 32 | 35 | 0.10594 | 0.208 | 0.08 | 261 | 0 | 0.27 | 1 | 1 | cs | TRUE
37 | LV_3359-11_4_2_line_37 | NAYY 4x150 SE | 33 | 36 | 0.1094 | 0.208 | 0.08 | 261 | 0 | 0.27 | 1 | 1 | cs | TRUE
38 | LV_3359-11_4_2_line_38 | NAYY 4x150 SE | 37 | 38 | 0.10214 | 0.208 | 0.08 | 261 | 0 | 0.27 | 1 | 1 | cs | TRUE
39 | LV_3359-11_4_2_line_39 | NAYY 4x150 SE | 38 | 40 | 0.1066 | 0.208 | 0.08 | 261 | 0 | 0.27 | 1 | 1 | cs | TRUE
40 | LV_3359-11_4_2_line_40 | NAYY 4x150 SE | 38 | 39 | 0.23774 | 0.208 | 0.08 | 261 | 0 | 0.27 | 1 | 1 | cs | TRUE
41 | LV_3359-11_4_2_line_41 | NAYY 4x150 SE | 41 | 42 | 0.082742 | 0.208 | 0.08 | 261 | 0 | 0.27 | 1 | 1 | cs | TRUE
42 | LV_3359-11_4_2_line_42 | NAYY 4x150 SE | 42 | 43 | 0.020943 | 0.208 | 0.08 | 261 | 0 | 0.27 | 1 | 1 | cs | TRUE
43 | LV_3359-11_4_2_line_43 | NAYY 4x150 SE | 42 | 44 | 0.023555 | 0.208 | 0.08 | 261 | 0 | 0.27 | 1 | 1 | cs | TRUE
44 | LV_3359-11_4_2_line_44 | NAYY 4x150 SE | 44 | 45 | 0.14709 | 0.208 | 0.08 | 261 | 0 | 0.27 | 1 | 1 | cs | TRUE
45 | LV_3359-11_4_2_line_45 | NAYY 4x150 SE | 45 | 46 | 0.11804 | 0.208 | 0.08 | 261 | 0 | 0.27 | 1 | 1 | cs | TRUE
46 | LV_3359-11_4_2_line_46 | NAYY 4x150 SE | 46 | 48 | 0.098329 | 0.208 | 0.08 | 261 | 0 | 0.27 | 1 | 1 | cs | TRUE
47 | LV_3359-11_4_2_line_47 | NAYY 4x150 SE | 46 | 47 | 0.10538 | 0.208 | 0.08 | 261 | 0 | 0.27 | 1 | 1 | cs | TRUE

## trafo
| name | std_type | hv_bus | lv_bus | sn_mva | vn_hv_kv | vn_lv_kv | vk_percent | vkr_percent | pfe_kw | i0_percent | shift_degree | tap_side | tap_neutral | tap_min | tap_max | tap_step_percent | tap_step_degree | tap_pos | tap_phase_shifter | parallel | df | in_service
0 | LV_3359-11_4_2_trafo_419 | 0.25 MVA 20/0.4 kV | 49 | 21 | 0.25 | 20 | 0.4 | 6 | 1.44 | 0.8 | 0.32 | 150 | hv | 0 | -2 | 2 | 2.5 | 0 | 0 | FALSE | 1 | 1 | TRUE

## line_geodata
| x0 | y0 | x1 | y1 | x2 | y2 | x3 | y3 | x4 | y4 | x5 | y5 | x6 | y6 | x7 | y7 | x8 | y8 | x9 | y9 | x10 | y10
0 | 2743519.8655 | 1230614.5195 | 2743514.1777 | 1230610.1649
1 | 2743519.8655 | 1230614.5195 | 2743542.9237 | 1230606.113 | 2743571.9719 | 1230589.4217 | 2743582.2526 | 1230572.5995 | 2743620.1927 | 1230556.1122 | 2743621.6422 | 1230554.9721
2 | 2743668.4296 | 1230522.1585 | 2743633.9508 | 1230545.2905 | 2743621.6422 | 1230554.9721
3 | 2743621.6422 | 1230554.9721 | 2743665.2387 | 1230740.1054
4 | 2743668.4296 | 1230522.1585 | 2743719.9625 | 1230474.2077
5 | 2743635.6595 | 1230768.0067 | 2743642.069 | 1230754.8944 | 2743648.7925 | 1230747.9173 | 2743665.2387 | 1230740.1054
6 | 2743719.9625 | 1230474.2077 | 2743700.63 | 1230471.3582 | 2743686.9719 | 1230446.6953 | 2743680.5377 | 1230408.1613
7 | 2743796.6536 | 1230066.3037 | 2743824.6226 | 1230063.4104
8 | 2743796.6536 | 1230066.3037 | 2743778.4833 | 1230068.1833 | 2743768.7348 | 1230073.0999
9 | 2743875.138 | 1230044.7587 | 2743860.8101 | 1230055.6854 | 2743835.2002 | 1230062.3162 | 2743824.6226 | 1230063.4104
10 | 2743753.0876 | 1230080.9915 | 2743768.7348 | 1230073.0999
11 | 2743875.138 | 1230044.7587 | 2743898.3356 | 1230027.0679 | 2743903.3412 | 1230025.1483
12 | 2743729.1607 | 1230095.5576 | 2743745.807 | 1230084.6635 | 2743753.0876 | 1230080.9915
13 | 2743909.1372 | 1230022.9256 | 2743903.3412 | 1230025.1483
14 | 2743729.1607 | 1230095.5576 | 2743720.3412 | 1230101.3294 | 2743709.4561 | 1230112.9562
15 | 2743909.1372 | 1230022.9256 | 2743913.8701 | 1230075.9648 | 2743905.709 | 1230077.4798 | 2743904.9278 | 1230079.6962 | 2743899.191 | 1230098.4611
16 | 2743912.1819 | 1230021.7538 | 2743909.1372 | 1230022.9256
17 | 2743872.5572 | 1231302.7244 | 2743868.9092 | 1231304.7326 | 2743866.4368 | 1231306.6112
18 | 2743986.3199 | 1231263.9607 | 2743937.2314 | 1231276.9281 | 2743896.7935 | 1231289.3826 | 2743872.5572 | 1231302.7244
19 | 2743858.3517 | 1231312.7543 | 2743866.4368 | 1231306.6112
20 | 2743985.3355 | 1230929.7179 | 2743986.3199 | 1231263.9607
21 | 2743985.3355 | 1230929.7179 | 2743976.1663 | 1230923.7906 | 2743967.1486 | 1230913.174 | 2743954.6489 | 1230893.6429 | 2743945.6087 | 1230878.0102 | 2743941.7839 | 1230865.4176 | 2743940.5706 | 1230845.1258 | 2743934.525 | 1230830.3663 | 2743922.5631 | 1230813.6509 | 2743906.6005 | 1230799.1072 | 2743899.3783 | 1230792.2486
22 | 2743664.6821 | 1230283.8126 | 2743671.4157 | 1230290.8593 | 2743690.1033 | 1230341.9671 | 2743684.0562 | 1230384.5698 | 2743680.5377 | 1230408.1613
23 | 2743664.6821 | 1230283.8126 | 2743672.3807 | 1230284.7995 | 2743688.759 | 1230273.1601
24 | 2743679.0239 | 1230145.459 | 2743672.9779 | 1230159.1806 | 2743652.1841 | 1230178.5399 | 2743646.0236 | 1230231.4823 | 2743644.4909 | 1230244.4123 | 2743647.0647 | 1230255.8179 | 2743655.2208 | 1230271.4176 | 2743664.6821 | 1230283.8126
25 | 2743758.8117 | 1230207.4642 | 2743716.154 | 1230239.6617 | 2743692.2363 | 1230270.689 | 2743688.759 | 1230273.1601
26 | 2743635.6595 | 1230768.0067 | 2743640.9612 | 1230772.194 | 2743646.4247 | 1230777.2913
27 | 2743846.1017 | 1230827.5019 | 2743646.4247 | 1230777.2913
28 | 2743635.6595 | 1230768.0067 | 2743630.1099 | 1230773.4441 | 2743619.6507 | 1230794.5213 | 2743611.0905 | 1230800.9981 | 2743589.4763 | 1230804.5459 | 2743545.8893 | 1230805.4833 | 2743507.6865 | 1230806.2507 | 2743484.2342 | 1230805.9067 | 2743468.0869 | 1230798.6551 | 2743466.0495 | 1230797.9385
29 | 2743899.3783 | 1230792.2486 | 2743890.8331 | 1230801.2164 | 2743875.4085 | 1230811.0742 | 2743846.1017 | 1230827.5019
30 | 2743899.3783 | 1230792.2486 | 2743907.5052 | 1230784.9054 | 2743901.9998 | 1230764.4207 | 2743895.2731 | 1230748.3659 | 2743888.9506 | 1230727.5055 | 2743898.5857 | 1230711.7136 | 2743909.7714 | 1230676.6421
31 | 2743909.7714 | 1230676.6421 | 2743925.8398 | 1230675.8591
32 | 2743909.7714 | 1230676.6421 | 2743873.519 | 1230663.7979 | 2743861.3386 | 1230639.1814 | 2743854.5372 | 1230632.9028
33 | 2743974.1138 | 1229998.3654 | 2743942.0319 | 1230010.2883 | 2743929.8392 | 1230014.9716
34 | 2743912.1819 | 1230021.7538 | 2743929.8392 | 1230014.9716
35 | 2743974.1138 | 1229998.3654 | 2743995.8525 | 1229991.2116
36 | 2743974.1138 | 1229998.3654 | 2743980.4143 | 1230003.8895 | 2744007.5677 | 1229998.9425 | 2744058.4147 | 1230007.6595 | 2744076.0405 | 1230012.8524
37 | 2743912.1819 | 1230021.7538 | 2743912.2567 | 1229997.701 | 2743915.1137 | 1229981.1221 | 2743901.3392 | 1229913.9961
38 | 2743976.3896 | 1230144.0272 | 2743972.528 | 1230140.1303 | 2743963.0737 | 1230133.7179 | 2743953.9629 | 1230132.2072 | 2743940.2994 | 1230132.1764 | 2743937.9865 | 1230129.418 | 2743939.4929 | 1230124.4834 | 2743934.9649 | 1230117.1229 | 2743897.6683 | 1230103.4415 | 2743899.191 | 1230098.4611
39 | 2743976.3896 | 1230144.0272 | 2743976.8272 | 1230143.7931 | 2744017.3829 | 1230132.7431 | 2744035.5827 | 1230122.5971 | 2744054.5709 | 1230109.0006 | 2744063.8872 | 1230103.5992 | 2744071.9144 | 1230099.2905
40 | 2743976.3896 | 1230144.0272 | 2743956.9192 | 1230380.9676
41 | 2743695.1431 | 1230128.2443 | 2743683.9614 | 1230131.5104 | 2743665.5792 | 1230134.5023 | 2743634.5007 | 1230135.0743 | 2743613.2894 | 1230132.3525
42 | 2743695.1431 | 1230128.2443 | 2743709.4561 | 1230112.9562
43 | 2743695.1431 | 1230128.2443 | 2743679.0239 | 1230145.459
44 | 2743679.0239 | 1230145.459 | 2743637.0331 | 1230170.767 | 2743555.7806 | 1230204.1346 | 2743549.0411 | 1230211.8262
45 | 2743462.9862 | 1230287.7581 | 2743468.7669 | 1230275.8982 | 2743487.3964 | 1230251.3482 | 2743520.1999 | 1230235.181 | 2743539.3678 | 1230222.8661 | 2743549.0411 | 1230211.8262
46 | 2743462.9862 | 1230287.7581 | 2743448.1425 | 1230291.1141 | 2743434.4119 | 1230297.3329 | 2743413.538 | 1230327.2893 | 2743415.6542 | 1230342.9096 | 2743413.1718 | 1230351.8799 | 2743406.7719 | 1230352.7214
47 | 2743462.9862 | 1230287.7581 | 2743459.8046 | 1230294.2983 | 2743449.8797 | 1230335.929 | 2743450.3382 | 1230349.8968 | 2743459.6405 | 1230366.6916 | 2743461.5411 | 1230378.37 | 2743457.5453 | 1230387.8709

## bus_geodata
| x | y | coords
0 | 2743519.8655 | 1230614.5195
1 | 2743514.1777 | 1230610.1649
2 | 2743621.6422 | 1230554.9721
3 | 2743668.4296 | 1230522.1585
4 | 2743665.2387 | 1230740.1054
5 | 2743719.9625 | 1230474.2077
6 | 2743796.6536 | 1230066.3037
7 | 2743824.6226 | 1230063.4104
8 | 2743768.7348 | 1230073.0999
9 | 2743875.138 | 1230044.7587
10 | 2743753.0876 | 1230080.9915
11 | 2743903.3412 | 1230025.1483
12 | 2743729.1607 | 1230095.5576
13 | 2743909.1372 | 1230022.9256
14 | 2743872.5572 | 1231302.7244
15 | 2743866.4368 | 1231306.6112
16 | 2743986.3199 | 1231263.9607
17 | 2743858.3517 | 1231312.7543
18 | 2743985.3355 | 1230929.7179
19 | 2743680.5377 | 1230408.1613
20 | 2743664.6821 | 1230283.8126
21 | 2743688.759 | 1230273.1601
22 | 2743758.8117 | 1230207.4643
23 | 2743646.4247 | 1230777.2913
24 | 2743635.6595 | 1230768.0067
25 | 2743846.1017 | 1230827.5019
26 | 2743466.0495 | 1230797.9385
27 | 2743899.3783 | 1230792.2486
28 | 2743909.7714 | 1230676.6421
29 | 2743925.8398 | 1230675.8591
30 | 2743854.5372 | 1230632.9028
31 | 2743929.8392 | 1230014.9716
32 | 2743974.1138 | 1229998.3654
33 | 2743912.1819 | 1230021.7538
34 | 2743995.8525 | 1229991.2116
35 | 2744076.0405 | 1230012.8524
36 | 2743901.3392 | 1229913.9961
37 | 2743899.191 | 1230098.4611
38 | 2743976.3896 | 1230144.0272
39 | 2743956.9192 | 1230380.9676
40 | 2744071.9144 | 1230099.2905
41 | 2743613.2894 | 1230132.3525
42 | 2743695.1431 | 1230128.2443
43 | 2743709.4561 | 1230112.9562
44 | 2743679.0239 | 1230145.459
45 | 2743549.0411 | 1230211.8262
46 | 2743462.9862 | 1230287.7581
47 | 2743457.5453 | 1230387.8709
48 | 2743406.7719 | 1230352.7214
49 | 2743688.759 | 1230273.1601

## line_std_types
| c_nf_per_km | r_ohm_per_km | x_ohm_per_km | max_i_ka | type | q_mm2 | alpha | voltage_rating
NAYY 4x50 SE | 210 | 0.642 | 0.083 | 0.142 | cs | 50 | 0.00403 | LV
NAYY 4x120 SE | 264 | 0.225 | 0.08 | 0.242 | cs | 120 | 0.00403 | LV
NAYY 4x150 SE | 261 | 0.208 | 0.08 | 0.27 | cs | 150 | 0.00403 | LV
NA2XS2Y 1x95 RM/25 12/20 kV | 216 | 0.313 | 0.132 | 0.252 | cs | 95 | 0.00403 | MV
NA2XS2Y 1x185 RM/25 12/20 kV | 273 | 0.161 | 0.117 | 0.362 | cs | 185 | 0.00403 | MV
NA2XS2Y 1x240 RM/25 12/20 kV | 304 | 0.122 | 0.112 | 0.421 | cs | 240 | 0.00403 | MV
NA2XS2Y 1x95 RM/25 6/10 kV | 315 | 0.313 | 0.123 | 0.249 | cs | 95 | 0.00403 | MV
NA2XS2Y 1x185 RM/25 6/10 kV | 406 | 0.161 | 0.11 | 0.358 | cs | 185 | 0.00403 | MV
NA2XS2Y 1x240 RM/25 6/10 kV | 456 | 0.122 | 0.105 | 0.416 | cs | 240 | 0.00403 | MV
NA2XS2Y 1x150 RM/25 12/20 kV | 250 | 0.206 | 0.116 | 0.319 | cs | 150 | 0.00403 | MV
NA2XS2Y 1x120 RM/25 12/20 kV | 230 | 0.253 | 0.119 | 0.283 | cs | 120 | 0.00403 | MV
NA2XS2Y 1x70 RM/25 12/20 kV | 190 | 0.443 | 0.132 | 0.22 | cs | 70 | 0.00403 | MV
NA2XS2Y 1x150 RM/25 6/10 kV | 360 | 0.206 | 0.11 | 0.315 | cs | 150 | 0.00403 | MV
NA2XS2Y 1x120 RM/25 6/10 kV | 340 | 0.253 | 0.113 | 0.28 | cs | 120 | 0.00403 | MV
NA2XS2Y 1x70 RM/25 6/10 kV | 280 | 0.443 | 0.123 | 0.217 | cs | 70 | 0.00403 | MV
N2XS(FL)2Y 1x120 RM/35 64/110 kV | 112 | 0.153 | 0.166 | 0.366 | cs | 120 | 0.00393 | HV
N2XS(FL)2Y 1x185 RM/35 64/110 kV | 125 | 0.099 | 0.156 | 0.457 | cs | 185 | 0.00393 | HV
N2XS(FL)2Y 1x240 RM/35 64/110 kV | 135 | 0.075 | 0.149 | 0.526 | cs | 240 | 0.00393 | HV
N2XS(FL)2Y 1x300 RM/35 64/110 kV | 144 | 0.06 | 0.144 | 0.588 | cs | 300 | 0.00393 | HV
15-AL1/3-ST1A 0.4 | 11 | 1.8769 | 0.35 | 0.105 | ol | 16 | 0.00403 | LV
24-AL1/4-ST1A 0.4 | 11.25 | 1.2012 | 0.335 | 0.14 | ol | 24 | 0.00403 | LV
48-AL1/8-ST1A 0.4 | 12.2 | 0.5939 | 0.3 | 0.21 | ol | 48 | 0.00403 | LV
94-AL1/15-ST1A 0.4 | 13.2 | 0.306 | 0.29 | 0.35 | ol | 94 | 0.00403 | LV
34-AL1/6-ST1A 10.0 | 9.7 | 0.8342 | 0.36 | 0.17 | ol | 34 | 0.00403 | MV
48-AL1/8-ST1A 10.0 | 10.1 | 0.5939 | 0.35 | 0.21 | ol | 48 | 0.00403 | MV
70-AL1/11-ST1A 10.0 | 10.4 | 0.4132 | 0.339 | 0.29 | ol | 70 | 0.00403 | MV
94-AL1/15-ST1A 10.0 | 10.75 | 0.306 | 0.33 | 0.35 | ol | 94 | 0.00403 | MV
122-AL1/20-ST1A 10.0 | 11.1 | 0.2376 | 0.323 | 0.41 | ol | 122 | 0.00403 | MV
149-AL1/24-ST1A 10.0 | 11.25 | 0.194 | 0.315 | 0.47 | ol | 149 | 0.00403 | MV
34-AL1/6-ST1A 20.0 | 9.15 | 0.8342 | 0.382 | 0.17 | ol | 34 | 0.00403 | MV
48-AL1/8-ST1A 20.0 | 9.5 | 0.5939 | 0.372 | 0.21 | ol | 48 | 0.00403 | MV
70-AL1/11-ST1A 20.0 | 9.7 | 0.4132 | 0.36 | 0.29 | ol | 70 | 0.00403 | MV
94-AL1/15-ST1A 20.0 | 10 | 0.306 | 0.35 | 0.35 | ol | 94 | 0.00403 | MV
122-AL1/20-ST1A 20.0 | 10.3 | 0.2376 | 0.344 | 0.41 | ol | 122 | 0.00403 | MV
149-AL1/24-ST1A 20.0 | 10.5 | 0.194 | 0.337 | 0.47 | ol | 149 | 0.00403 | MV
184-AL1/30-ST1A 20.0 | 10.75 | 0.1571 | 0.33 | 0.535 | ol | 184 | 0.00403 | MV
243-AL1/39-ST1A 20.0 | 11 | 0.1188 | 0.32 | 0.645 | ol | 243 | 0.00403 | MV
48-AL1/8-ST1A 110.0 | 8 | 0.5939 | 0.46 | 0.21 | ol | 48 | 0.00403 | HV
70-AL1/11-ST1A 110.0 | 8.4 | 0.4132 | 0.45 | 0.29 | ol | 70 | 0.00403 | HV
94-AL1/15-ST1A 110.0 | 8.65 | 0.306 | 0.44 | 0.35 | ol | 94 | 0.00403 | HV
122-AL1/20-ST1A 110.0 | 8.5 | 0.2376 | 0.43 | 0.41 | ol | 122 | 0.00403 | HV
149-AL1/24-ST1A 110.0 | 8.75 | 0.194 | 0.41 | 0.47 | ol | 149 | 0.00403 | HV
184-AL1/30-ST1A 110.0 | 8.8 | 0.1571 | 0.4 | 0.535 | ol | 184 | 0.00403 | HV
243-AL1/39-ST1A 110.0 | 9 | 0.1188 | 0.39 | 0.645 | ol | 243 | 0.00403 | HV
305-AL1/39-ST1A 110.0 | 9.2 | 0.0949 | 0.38 | 0.74 | ol | 305 | 0.00403 | HV
490-AL1/64-ST1A 110.0 | 9.75 | 0.059 | 0.37 | 0.96 | ol | 490 | 0.00403 | HV
679-AL1/86-ST1A 110.0 | 9.95 | 0.042 | 0.36 | 1.15 | ol | 679 | 0.00403 | HV
490-AL1/64-ST1A 220.0 | 10 | 0.059 | 0.285 | 0.96 | ol | 490 | 0.00403 | HV
679-AL1/86-ST1A 220.0 | 11.7 | 0.042 | 0.275 | 1.15 | ol | 679 | 0.00403 | HV
490-AL1/64-ST1A 380.0 | 11 | 0.059 | 0.253 | 0.96 | ol | 490 | 0.00403 | HV
679-AL1/86-ST1A 380.0 | 14.6 | 0.042 | 0.25 | 1.15 | ol | 679 | 0.00403 | HV

## trafo_std_types
| i0_percent | pfe_kw | vkr_percent | sn_mva | vn_lv_kv | vn_hv_kv | vk_percent | shift_degree | vector_group | tap_side | tap_neutral | tap_min | tap_max | tap_step_degree | tap_step_percent | tap_phase_shifter
160 MVA 380/110 kV | 0.06 | 60 | 0.25 | 160 | 110 | 380 | 12.2 | 0 | Yy0 | hv | 0 | -9 | 9 | 0 | 1.5 | FALSE
100 MVA 220/110 kV | 0.06 | 55 | 0.26 | 100 | 110 | 220 | 12 | 0 | Yy0 | hv | 0 | -9 | 9 | 0 | 1.5 | FALSE
63 MVA 110/20 kV | 0.04 | 22 | 0.32 | 63 | 20 | 110 | 18 | 150 | YNd5 | hv | 0 | -9 | 9 | 0 | 1.5 | FALSE
40 MVA 110/20 kV | 0.05 | 18 | 0.34 | 40 | 20 | 110 | 16.2 | 150 | YNd5 | hv | 0 | -9 | 9 | 0 | 1.5 | FALSE
25 MVA 110/20 kV | 0.07 | 14 | 0.41 | 25 | 20 | 110 | 12 | 150 | YNd5 | hv | 0 | -9 | 9 | 0 | 1.5 | FALSE
63 MVA 110/10 kV | 0.04 | 22 | 0.32 | 63 | 10 | 110 | 18 | 150 | YNd5 | hv | 0 | -9 | 9 | 0 | 1.5 | FALSE
40 MVA 110/10 kV | 0.05 | 18 | 0.34 | 40 | 10 | 110 | 16.2 | 150 | YNd5 | hv | 0 | -9 | 9 | 0 | 1.5 | FALSE
25 MVA 110/10 kV | 0.07 | 14 | 0.41 | 25 | 10 | 110 | 12 | 150 | YNd5 | hv | 0 | -9 | 9 | 0 | 1.5 | FALSE
0.25 MVA 20/0.4 kV | 0.32 | 0.8 | 1.44 | 0.25 | 0.4 | 20 | 6 | 150 | Yzn5 | hv | 0 | -2 | 2 | 0 | 2.5 | FALSE
0.4 MVA 20/0.4 kV | 0.3375 | 1.35 | 1.425 | 0.4 | 0.4 | 20 | 6 | 150 | Dyn5 | hv | 0 | -2 | 2 | 0 | 2.5 | FALSE
0.63 MVA 20/0.4 kV | 0.2619 | 1.65 | 1.206 | 0.63 | 0.4 | 20 | 6 | 150 | Dyn5 | hv | 0 | -2 | 2 | 0 | 2.5 | FALSE
0.25 MVA 10/0.4 kV | 0.24 | 0.6 | 1.2 | 0.25 | 0.4 | 10 | 4 | 150 | Dyn5 | hv | 0 | -2 | 2 | 0 | 2.5 | FALSE
0.4 MVA 10/0.4 kV | 0.2375 | 0.95 | 1.325 | 0.4 | 0.4 | 10 | 4 | 150 | Dyn5 | hv | 0 | -2 | 2 | 0 | 2.5 | FALSE
0.63 MVA 10/0.4 kV | 0.1873 | 1.18 | 1.0794 | 0.63 | 0.4 | 10 | 4 | 150 | Dyn5 | hv | 0 | -2 | 2 | 0 | 2.5 | FALSE

## trafo3w_std_types
| sn_hv_mva | sn_mv_mva | sn_lv_mva | vn_hv_kv | vn_mv_kv | vn_lv_kv | vk_hv_percent | vk_mv_percent | vk_lv_percent | vkr_hv_percent | vkr_mv_percent | vkr_lv_percent | pfe_kw | i0_percent | shift_mv_degree | shift_lv_degree | vector_group | tap_side | tap_neutral | tap_min | tap_max | tap_step_percent
63/25/38 MVA 110/20/10 kV | 63 | 25 | 38 | 110 | 20 | 10 | 10.4 | 10.4 | 10.4 | 0.28 | 0.32 | 0.35 | 35 | 0.89 | 0 | 0 | YN0yn0yn0 | hv | 0 | -10 | 10 | 1.2
63/25/38 MVA 110/10/10 kV | 63 | 25 | 38 | 110 | 10 | 10 | 10.4 | 10.4 | 10.4 | 0.28 | 0.32 | 0.35 | 35 | 0.89 | 0 | 0 | YN0yn0yn0 | hv | 0 | -10 | 10 | 1.2

## fuse_std_types
| fuse_type | i_rated_a | t_avg | t_min | t_total | x_avg | x_min | x_total
HV 100A | HV 100A | 100 | 0 | [10.0, 3.64, 0.854, 0.281, 0.1, 0.0531, 0.022, 0.01] | [10.0, 4.267, 1.21, 0.403, 0.1, 0.058, 0.022, 0.01] | 0 | [300.0, 350.0, 450.0, 550.0, 700.0, 850.0, 1200.0, 1752.0] | [600.0, 700.0, 900.0, 1150.0, 1665.0, 2000.0, 3000.0, 4313.0]
HV 10A | HV 10A | 10 | 0 | [10.0, 1675.0, 0.344, 0.156, 0.1, 0.0417, 0.0171, 0.01] | [10.0, 1.3, 0.3, 0.155, 0.1, 0.0555, 0.023, 0.01] | 0 | [30.0, 32.0, 35.0, 37.0, 39.0, 50.0, 70.0, 88.0] | [60.0, 70.0, 80.0, 87.0, 94.0, 110.0, 150.0, 216.0]
HV 125A | HV 125A | 125 | 0 | [10.0, 1.82, 0.344, 0.1, 0.0467, 0.0269, 0.01] | [10.0, 2.478, 0.426, 0.1, 0.0427, 0.0211, 0.01] | 0 | [375.0, 500.0, 700.0, 925.0, 1200.0, 1500.0, 2341.0] | [750.0, 1000.0, 1500.0, 2200.0, 3000.0, 4000.0, 5765.0]
HV 160A | HV 160A | 160 | 0 | [10.0, 4.15, 1.03, 0.198, 0.1, 0.051, 0.0172, 0.01] | [10.0, 2.3, 0.734, 0.274, 0.1, 0.046, 0.0177, 0.01] | 0 | [480.0, 550.0, 700.0, 1000.0, 1260.0, 1600.0, 2500.0, 3227.0] | [960.0, 1300.0, 1700.0, 2200.0, 2996.0, 4000.0, 6000.0, 7946.0]
HV 16A | HV 16A | 16 | 0 | [10.0, 0.352, 0.164, 0.1, 0.0649, 0.0342, 0.01] | [10.0, 2.34, 0.722, 0.181, 0.1, 0.055, 0.0296, 0.01] | 0 | [48.0, 60.0, 65.0, 71.0, 80.0, 100.0, 162.0] | [96.0, 110.0, 125.0, 150.0, 168.0, 200.0, 250.0, 398.0]
HV 200A | HV 200A | 200 | 0 | [10.0, 4.267, 1.21, 0.403, 0.1, 0.058, 0.022, 0.01] | [10.0, 3.73, 1.654, 0.328, 0.1, 0.0531, 0.019, 0.01] | 0 | [600.0, 700.0, 900.0, 1150.0, 1665.0, 2000.0, 3000.0, 4313.0] | [1200.0, 1500.0, 1800.0, 2700.0, 3960.0, 5000.0, 7500.0, 10620.0]
HV 20A | HV 20A | 20 | 0 | [10.0, 1.3, 0.3, 0.155, 0.1, 0.0555, 0.023, 0.01] | [10.0, 1.3, 0.161, 0.1, 0.0611, 0.0399, 0.0141, 0.01] | 0 | [60.0, 70.0, 80.0, 87.0, 94.0, 110.0, 150.0, 216.0] | [120.0, 150.0, 200.0, 223.0, 260.0, 300.0, 450.0, 532.0]
HV 25A | HV 25A | 25 | 0 | [10.0, 2.512, 0.833, 0.299, 0.1, 0.0372, 0.0223, 0.01] | [10.0, 3.125, 0.597, 0.198, 0.1, 0.0378, 0.022, 0.01] | 0 | [75.0, 82.0, 90.0, 100.0, 124.0, 170.0, 200.0, 289.0] | [150.0, 170.0, 210.0, 250.0, 294.0, 400.0, 500.0, 711.0]
HV 31.5A | HV 31.5A | 31.5 | 0 | [10.0, 2.34, 0.722, 0.181, 0.1, 0.055, 0.0296, 0.01] | [10.0, 2.84, 0.368, 0.164, 0.1, 0.0621, 0.0378, 0.0195, 0.01] | 0 | [95.0, 110.0, 125.0, 150.0, 165.0, 200.0, 250.0, 390.0] | [189.0, 220.0, 300.0, 350.0, 393.0, 450.0, 530.0, 700.0, 960.0]
HV 40A | HV 40A | 40 | 0 | [10.0, 1.3, 0.161, 0.1, 0.0611, 0.0399, 0.0141, 0.01] | [10.0, 2.05, 0.369, 0.198, 0.1, 0.051, 0.0298, 0.01] | 0 | [120.0, 150.0, 200.0, 223.0, 260.0, 300.0, 450.0, 532.0] | [240.0, 300.0, 400.0, 450.0, 530.0, 650.0, 800.0, 1311.0]
HV 50A | HV 50A | 50 | 0 | [10.0, 3.215, 0.597, 0.198, 0.1, 0.0378, 0.022, 0.01] | [10.0, 3.64, 0.854, 0.281, 0.1, 0.0531, 0.022, 0.01] | 0 | [150.0, 170.0, 210.0, 250.0, 294.0, 400.0, 500.0, 711.0] | [300.0, 350.0, 450.0, 550.0, 700.0, 850.0, 1200.0, 1752.0]
HV 6.3A | HV 6.3A | 6.3 | 0 | [10.0, 1.39, 0.344, 0.168, 0.1, 0.056, 0.0263, 0.01] | [10.0, 1.711, 0.516, 0.198, 0.1, 0.0634, 0.0303, 0.01] | 0 | [19.0, 19.5, 20.4, 20.8, 22.0, 25.0, 32.0, 48.0] | [38.0, 40.0, 43.0, 48.0, 53.0, 60.0, 75.0, 118.0]
HV 63A | HV 63A | 63 | 0 | [10.0, 2.84, 0.368, 0.164, 0.1, 0.0621, 0.0378, 0.0195, 0.01] | [10.0, 1.82, 0.344, 0.1, 0.0467, 0.0269, 0.01] | 0 | [189.0, 220.0, 300.0, 350.0, 393.0, 450.0, 530.0, 700.0, 961.0] | [378.0, 500.0, 700.0, 934.0, 1200.0, 1500.0, 2366.0]
HV 80A | HV 80A | 80 | 0 | [10.0, 2.05, 0.369, 0.198, 0.1, 0.051, 0.0298, 0.01] | [10.0, 4.15, 1.03, 0.198, 0.1, 0.051, 0.0172, 0.01] | 0 | [240.0, 300.0, 400.0, 450.0, 530.0, 650.0, 800.0, 1311.0] | [480.0, 550.0, 700.0, 1000.0, 1260.0, 1600.0, 2500.0, 3227.0]
Siemens NH-1-100 | Siemens NH-1-100 | 100 | [5400.0, 2000.0, 400.0, 20.0, 1.0, 0.2, 0.012, 0.004] | 0 | 0 | [150.0, 190.0, 250.0, 430.0, 900.0, 1250.0, 2700.0, 3600.0] | 0 | 0
Siemens NH-1-125 | Siemens NH-1-125 | 125 | [4800.0, 120.0, 7.0, 0.1, 0.004] | 0 | 0 | [180.0, 400.0, 740.0, 2000.0, 4250.0] | 0 | 0
Siemens NH-1-16 | Siemens NH-1-16 | 16 | [4000.0, 400.0, 2.0, 0.1, 0.04, 0.01] | 0 | 0 | [26.0, 35.0, 75.0, 150.0, 200.0, 300.0] | 0 | 0
Siemens NH-1-160 | Siemens NH-1-160 | 160 | [4800.0, 120.0, 7.0, 0.1, 0.004] | 0 | 0 | [210.0, 500.0, 900.0, 2300.0, 5000.0] | 0 | 0
Siemens NH-1-25 | Siemens NH-1-25 | 25 | [4000.0, 1000.0, 10.0, 0.2, 0.02, 0.01] | 0 | 0 | [40.0, 50.0, 100.0, 210.0, 400.0, 500.0] | 0 | 0
Siemens NH-1-50 | Siemens NH-1-50 | 50 | [4000.0, 40.0, 4.0, 1.0, 0.02, 0.01] | 0 | 0 | [86.0, 200.0, 300.0, 400.0, 1000.0, 1280.0] | 0 | 0
Siemens NH-1-63 | Siemens NH-1-63 | 63 | [4000.0, 100.0, 10.0, 2.0, 0.04, 0.01] | 0 | 0 | [100.0, 200.0, 300.0, 400.0, 1000.0, 1500.0] | 0 | 0
Siemens NH-1-80 | Siemens NH-1-80 | 80 | [4800.0, 120.0, 7.0, 0.1, 0.01] | 0 | 0 | [150.58, 250.0, 450.0, 1150.0, 2470.0] | 0 | 0
Siemens NH-2-1000 | Siemens NH-2-1000 | 1000 | [4800.0, 120.0, 7.0, 0.1, 0.004] | 0 | 0 | [1900.0, 3500.0, 8400.0, 24000.0, 52000.0] | 0 | 0
Siemens NH-2-200 | Siemens NH-2-200 | 200 | [4800.0, 120.0, 7.0, 0.1, 0.004] | 0 | 0 | [280.0, 650.0, 1200.0, 3000.0, 7000.0] | 0 | 0
Siemens NH-2-224 | Siemens NH-2-224 | 224 | [4800.0, 120.0, 7.0, 0.2, 0.04, 0.004] | 0 | 0 | [400.0, 750.0, 1453.0, 3025.0, 4315.0, 7600.0] | 0 | 0
Siemens NH-2-250 | Siemens NH-2-250 | 250 | [4800.0, 120.0, 7.0, 0.1, 0.004] | 0 | 0 | [450.0, 800.0, 1650.0, 4000.0, 8500.0] | 0 | 0
Siemens NH-2-315 | Siemens NH-2-315 | 315 | [4800.0, 120.0, 7.0, 0.1, 0.004] | 0 | 0 | [550.0, 920.0, 1900.0, 5000.0, 11000.0] | 0 | 0
Siemens NH-2-355 | Siemens NH-2-355 | 355 | [4800.0, 120.0, 6.0, 0.1, 0.004] | 0 | 0 | [650.0, 1116.27, 2350.0, 5840.0, 12790.0] | 0 | 0
Siemens NH-2-400 | Siemens NH-2-400 | 400 | [4800.0, 120.0, 7.0, 0.1, 0.004] | 0 | 0 | [720.0, 1350.0, 2800.0, 6500.0, 15000.0] | 0 | 0
Siemens NH-2-425 | Siemens NH-2-425 | 425 | [4800.0, 120.0, 7.0, 0.1, 0.004] | 0 | 0 | [850.0, 1500.0, 3050.0, 7500.0, 16500.0] | 0 | 0
Siemens NH-2-630 | Siemens NH-2-630 | 630 | [4800.0, 120.0, 7.0, 0.1, 0.004] | 0 | 0 | [1200.0, 2000.0, 4800.0, 12000.0, 26000.0] | 0 | 0

## dtypes
| element | column | dtype
0 | bus | name | object
1 | bus | vn_kv | float64
2 | bus | type | object
3 | bus | zone | object
4 | bus | in_service | bool
5 | load | name | object
6 | load | bus | uint32
7 | load | p_mw | float64
8 | load | q_mvar | float64
9 | load | const_z_percent | float64
10 | load | const_i_percent | float64
11 | load | sn_mva | float64
12 | load | scaling | float64
13 | load | in_service | bool
14 | load | type | object
15 | ext_grid | name | object
16 | ext_grid | bus | uint32
17 | ext_grid | vm_pu | float64
18 | ext_grid | va_degree | float64
19 | ext_grid | slack_weight | float64
20 | ext_grid | in_service | bool
21 | line | name | object
22 | line | std_type | object
23 | line | from_bus | uint32
24 | line | to_bus | uint32
25 | line | length_km | float64
26 | line | r_ohm_per_km | float64
27 | line | x_ohm_per_km | float64
28 | line | c_nf_per_km | float64
29 | line | g_us_per_km | float64
30 | line | max_i_ka | float64
31 | line | df | float64
32 | line | parallel | uint32
33 | line | type | object
34 | line | in_service | bool
35 | trafo | name | object
36 | trafo | std_type | object
37 | trafo | hv_bus | uint32
38 | trafo | lv_bus | uint32
39 | trafo | sn_mva | float64
40 | trafo | vn_hv_kv | float64
41 | trafo | vn_lv_kv | float64
42 | trafo | vk_percent | float64
43 | trafo | vkr_percent | float64
44 | trafo | pfe_kw | float64
45 | trafo | i0_percent | float64
46 | trafo | shift_degree | float64
47 | trafo | tap_side | object
48 | trafo | tap_neutral | int32
49 | trafo | tap_min | int32
50 | trafo | tap_max | int32
51 | trafo | tap_step_percent | float64
52 | trafo | tap_step_degree | float64
53 | trafo | tap_pos | int32
54 | trafo | tap_phase_shifter | bool
55 | trafo | parallel | uint32
56 | trafo | df | float64
57 | trafo | in_service | bool
58 | line_geodata | coords | object
59 | bus_geodata | x | float64
60 | bus_geodata | y | float64
61 | bus_geodata | coords | object

## parameters
| version | format_version | converged | OPF_converged | name | f_hz | sn_mva
0 | 2.14.6 | 2.14.0 | FALSE | FALSE |  | 50 | 1